## FFC, FPC (Flat Flexible) Connec
Part Number | Manufacturer | Price | Description | Contact Material | Contact Plating | Contact Type | Current Rating | FFC, FCB Thickness | Holes Direction | Holes Structure | Locking Feature | Mounting Type | Number of Contacts | Number of Rows | Operating Temperature | Package | Packaging | Pitch | Voltage Rating (Max) | Stock | Datasheet URL | Source URL
0.3K-QX-51PWB | HDGC | 1+: 0.3385 10+: 0.2716 30+: 0.2429 100+: 0.2071 500+: 0.1912 1,000+: 0.1621 | FFC/FPC Connector 51 Position 0.3mm Pitch Bottom Contact Surface Mount, Right Angle -55℃~+85℃ | Copper alloy |  | Bottom Contact | 300mA | 0.2mm |  |  | Flip-Top | Surface Mount, Right Angle | 51P |  | -55℃~+85℃ | SMD,P=0.3mm,Surface Mount,Right Angle | Tape & Reel (TR) | 0.3mm | 30V | 653 | https://www.lcsc.com/datasheet/C2919519.pdf | https://www.lcsc.com/product-detail/C2919519.html
0.5-30P CTXJ-H2.0 119 | SHOU HAN | 5+: 0.1294 50+: 0.1023 2,000+: 0.0705 4,000+: 0.0664 | FFC/FPC Connector 30 Position 0.5mm Pitch Bottom Contact Surface Mount, Right Angle -55℃~+85℃ | Phosphor bronze | Tin | Bottom Contact |  | 0.3mm |  |  | Slide Lock | Surface Mount, Right Angle | 30P |  | -25℃~+85℃ | SMD,P=0.5mm,Surface Mount,Right Angle | Tape & Reel (TR) | 0.5mm | 50V | 135 | https://www.lcsc.com/datasheet/C5373479.pdf | https://www.lcsc.com/product-detail/C5373479.html
0.5-30PXJPZ | BOOMELE(Boom Precision Elec) | 5+: 0.1536 50+: 0.1131 150+: 0.0998 500+: 0.0833 2,000+: 0.076 4,000+: 0.0715 | SMD,P=0.5mm FFC, FPC (Flat Flexible) Connector Assemblies | [12 empty] | SMD,P=0.5mm | Tape & Reel (TR) |  |  | 1625 |  | https://www.lcsc.com/product-detail/C42270.html
0.5K-1.2X-18PWB | HDGC | 5+: 0.1271 50+: 0.1011 150+: 0.0881 500+: 0.0784 2,500+: 0.0706 4,000+: 0.0667 | FFC/FPC Connector 18 Position 0.5mm Pitch Bottom Contact Surface Mount, Right Angle -55℃~+85℃ | Phosphor bronze | Tin | Bottom Contact | 400mA | 0.3mm |  |  | Slide Lock | Surface Mount, Right Angle | 18P |  | -55℃~+85℃ | SMD,P=0.5mm,Surface Mount,Right Angle | Tape & Reel (TR) | 0.5mm | 50V | 985 | https://www.lcsc.com/datasheet/C2919548.pdf | https://www.lcsc.com/product-detail/C2919548.html
0.5K-1.5W-20PWB | HDGC | 5+: 0.2038 50+: 0.1596 2,500+: 0.0994 5,000+: 0.0931 | FFC/FPC Connector 20 Position 0.5mm Pitch Double-Sided Contacts, Top and Bottom Entry Surface Mount, Right Angle | Brass | Tin | Double-Sided Contacts, Top and Bottom Entry |  | 0.3mm |  |  | Non-Latching | Surface Mount, Right Angle | 20P |  |  | SMD,P=0.5mm,Surface Mount,Right Angle | Tape & Reel (TR) | 0.5mm |  | 900 | https://www.lcsc.com/datasheet/C5337052.pdf | https://www.lcsc.com/product-detail/C5337052.html
0.5K-AX-30PWBG | HDGC | 7+: 0.1915 70+: 0.1475 3,024+: 0.0991 7,056+: 0.0933 | FFC/FPC Connector 30 Position 0.5mm Pitch Bottom Contact Surface Mount, Right Angle -20℃~+85℃ | Phosphor bronze |  | Bottom Contact | 400mA | 0.3mm |  |  | Slide Lock | Surface Mount, Right Angle | 30P |  | -20℃~+85℃ | SMD,P=0.5mm,Surface Mount,Right Angle | Tube-packed | 0.5mm | 50V | 840 | https://www.lcsc.com/datasheet/C5338405.pdf | https://www.lcsc.com/product-detail/C5338405.html
0.5K-DHHX-40PWB | HDGC | 5+: 0.317 50+: 0.2546 150+: 0.2279 1,500+: 0.1816 3,000+: 0.1667 4,500+: 0.1578 | FFC/FPC Connector 40 Position 0.5mm Pitch Surface Mount, Right Angle -25℃~+85℃ | Phosphor bronze | Tin | Bottom Contact |  | 0.3mm |  |  | Flip-Top | Surface Mount, Right Angle | 40P |  | -25℃~+85℃ | SMD,P=0.5mm,Surface Mount,Right Angle | Tape & Reel (TR) | 0.5mm | 50V | 670 | https://www.lcsc.com/datasheet/C5292450.pdf | https://www.lcsc.com/product-detail/C5292450.html
0.5K-DHQX-14PWB | HDGC | 5+: 0.111 50+: 0.0883 2,000+: 0.0617 4,000+: 0.0582 | FFC/FPC Connector 14 Position 0.5mm Pitch Surface Mount, Right Angle -25℃~+85℃ | Phosphor bronze | Tin | Bottom Contact |  | 0.3mm |  |  | Flip-Top | Surface Mount, Right Angle | 14P |  | -25℃~+85℃ | SMD,P=0.5mm,Surface Mount,Right Angle | Tape & Reel (TR) | 0.5mm | 50V | 1320 | https://www.lcsc.com/datasheet/C5292462.pdf | https://www.lcsc.com/product-detail/C5292462.html
0.5K-DHQX-16PWB | HDGC | 5+: 0.111 50+: 0.0883 2,000+: 0.0617 4,000+: 0.0582 | FFC/FPC Connector 16 Position 0.5mm Pitch Surface Mount, Right Angle -25℃~+85℃ | Phosphor bronze | Tin | Bottom Contact |  | 0.3mm |  |  | Flip-Top | Surface Mount, Right Angle | 16P |  | -25℃~+85℃ | SMD,P=0.5mm,Surface Mount,Right Angle | Tape & Reel (TR) | 0.5mm | 50V | 1415 | https://www.lcsc.com/datasheet/C5292464.pdf | https://www.lcsc.com/product-detail/C5292464.html
0.5K-DHQX-17PWB | HDGC | 5+: 0.1316 50+: 0.105 2,000+: 0.0692 4,000+: 0.0652 | FFC/FPC Connector 17 Position 0.5mm Pitch Surface Mount, Right Angle -25℃~+85℃ | Phosphor bronze | Tin | Bottom Contact |  | 0.3mm |  |  | Flip-Top | Surface Mount, Right Angle | 17P |  | -25℃~+85℃ | SMD,P=0.5mm,Surface Mount,Right Angle | Tape & Reel (TR) | 0.5mm | 50V | 1165 | https://www.lcsc.com/datasheet/C5292465.pdf | https://www.lcsc.com/product-detail/C5292465.html
0.5K-DHQX-18PWB | HDGC | 5+: 0.1132 50+: 0.0897 2,000+: 0.0611 4,000+: 0.0576 | FFC/FPC Connector 18 Position 0.5mm Pitch Surface Mount, Right Angle -25℃~+85℃ | Phosphor bronze | Tin | Bottom Contact |  | 0.3mm |  |  | Flip-Top | Surface Mount, Right Angle | 18P |  | -25℃~+85℃ | SMD,P=0.5mm,Surface Mount,Right Angle | Tape & Reel (TR) | 0.5mm | 50V | 1375 | https://www.lcsc.com/datasheet/C5292466.pdf | https://www.lcsc.com/product-detail/C5292466.html
0.5K-DHQX-22PWB | HDGC | 5+: 0.1038 50+: 0.082 2,000+: 0.0538 4,000+: 0.0505 | FFC/FPC Connector 22 Position 0.5mm Pitch Surface Mount, Right Angle -25℃~+85℃ | Phosphor bronze | Tin | Bottom Contact |  | 0.3mm |  |  | Flip-Top | Surface Mount, Right Angle | 22P |  | -25℃~+85℃ | SMD,P=0.5mm,Surface Mount,Right Angle | Tape & Reel (TR) | 0.5mm | 50V | 1380 | https://www.lcsc.com/datasheet/C5292468.pdf | https://www.lcsc.com/product-detail/C5292468.html
0.5K-DHQX-36PWB | HDGC | 5+: 0.1749 50+: 0.1384 2,000+: 0.0865 4,000+: 0.0812 | FFC/FPC Connector 36 Position 0.5mm Pitch Surface Mount, Right Angle -25℃~+85℃ | Phosphor bronze | Tin | Bottom Contact |  | 0.3mm |  |  | Flip-Top | Surface Mount, Right Angle | 36P |  | -25℃~+85℃ | SMD,P=0.5mm,Surface Mount,Right Angle | Tape & Reel (TR) | 0.5mm | 50V | 965 | https://www.lcsc.com/datasheet/C5292472.pdf | https://www.lcsc.com/product-detail/C5292472.html
0.5K-DHQX-50PWB | HDGC | 5+: 0.2282 50+: 0.1805 2,000+: 0.1233 4,000+: 0.1164 | FFC/FPC Connector 50 Position 0.5mm Pitch Surface Mount, Right Angle -25℃~+85℃ | Phosphor bronze | Tin | Bottom Contact |  | 0.3mm |  |  | Flip-Top | Surface Mount, Right Angle | 50P |  | -25℃~+85℃ | SMD,P=0.5mm,Surface Mount,Right Angle | Tape & Reel (TR) | 0.5mm | 50V | 815 | https://www.lcsc.com/datasheet/C5292475.pdf | https://www.lcsc.com/product-detail/C5292475.html
0.5K-DHQX-5PWB | HDGC | 5+: 0.111 50+: 0.0883 2,000+: 0.0617 4,000+: 0.0582 | FFC/FPC Connector 5 Position 0.5mm Pitch Surface Mount, Right Angle -25℃~+85℃ | Phosphor bronze | Tin | Bottom Contact |  | 0.3mm |  |  | Flip-Top | Surface Mount, Right Angle | 5P |  | -25℃~+85℃ | SMD,P=0.5mm,Surface Mount,Right Angle | Tape & Reel (TR) | 0.5mm | 50V | 1390 | https://www.lcsc.com/datasheet/C5292453.pdf | https://www.lcsc.com/product-detail/C5292453.html
046866761000846+ | Kyocera AVX | 1+: 4.0324 10+: 3.4735 500+: 2.6524 1,000+: 2.5824 | SMD-61 FFC, FPC (Flat Flexible) Connector Assemblies RoHS | [12 empty] | SMD-61 | Tape & Reel (TR) |  |  | 36 |  | https://www.lcsc.com/product-detail/C5371645.html
04FMN-BMTTN-A-TF(LF)(SN) | JST | 1+: 0.6758 10+: 0.6596 30+: 0.6499 100+: 0.6386 | FFC/FPC Connector 4 Position 1mm Pitch Single-side Contact/Vertical Surface Mount -25℃~+85℃ | Phosphor bronze | Tin | Single-side Contact/Vertical |  | 0.3mm |  |  |  | Surface Mount,Vertical | 4P |  | -25℃~+85℃ | SMD,P=1mm | Box-packed | 1mm |  | 100 | https://www.lcsc.com/datasheet/C593586.pdf | https://www.lcsc.com/product-detail/C593586.html
04FMS-1.0SP-TF(LF)(SN) | JST | 5+: 0.3401 50+: 0.2689 150+: 0.2384 500+: 0.2003 2,500+: 0.1834 5,000+: 0.1732 | FFC/FPC Connector 4 Position 1mm Pitch Double-Sided Contacts, Top and Bottom Entry Surface Mount, Right Angle |  |  | Double-Sided Contacts, Top and Bottom Entry | 500mA | 0.3mm |  |  | Slide Lock | Surface Mount, Right Angle | 4P |  | -25℃~+85℃ | SMD,P=1mm,Surface Mount,Right Angle | Tape & Reel (TR) | 1mm | 50V | 5210 | https://www.lcsc.com/datasheet/C265033.pdf | https://www.lcsc.com/product-detail/C265033.html
05XS-18P | SOFNG | 1+: 0.111 10+: 0.0878 30+: 0.0762 100+: 0.0674 500+: 0.0604 1,000+: 0.057 | FFC/FPC Connector 18 Position 0.5mm Pitch Bottom Contact | Phosphor bronze | Tin | Bottom Contact | 400mA | 0.3mm |  |  | Flip-Top | Surface Mount, Right Angle | 18P |  | -20℃~+80℃ | SMD,P=0.5mm | Tape & Reel (TR) | 0.5mm | 50V | 154 | https://www.lcsc.com/datasheet/C5364009.pdf | https://www.lcsc.com/product-detail/C5364009.html
05XS-30P | SOFNG | 1+: 0.1734 10+: 0.1362 30+: 0.1202 100+: 0.1003 500+: 0.0915 1,000+: 0.0861 | FFC/FPC Connector 30 Position 0.5mm Pitch Bottom Contact Surface Mount, Right Angle -20℃~+80℃ | Phosphor bronze | Tin | Bottom Contact | 400mA | 0.3mm |  |  | Flip-Top | Surface Mount, Right Angle | 30P |  | -20℃~+80℃ | SMD,P=0.5mm | Tape & Reel (TR) | 0.5mm | 50V | 145 | https://www.lcsc.com/datasheet/C5364006.pdf | https://www.lcsc.com/product-detail/C5364006.html
05XS-4P | SOFNG | 1+: 0.1528 10+: 0.12 500+: 0.0806 1,000+: 0.0759 | FFC/FPC Connector 4 Position 0.5mm Pitch Bottom Contact | Phosphor bronze | Tin | Bottom Contact | 400mA | 0.3mm |  |  | Flip-Top | Surface Mount, Right Angle | 4P |  | -20℃~+80℃ | SMD,P=0.5mm | Tape & Reel (TR) | 0.5mm | 50V | 85 | https://www.lcsc.com/datasheet/C5364011.pdf | https://www.lcsc.com/product-detail/C5364011.html
05XS-6P | SOFNG | 1+: 0.0964 10+: 0.0763 500+: 0.0525 1,000+: 0.0495 | FFC/FPC Connector 6 Position 0.5mm Pitch Bottom Contact | Phosphor bronze | Tin | Bottom Contact | 400mA | 0.3mm |  |  | Flip-Top | Surface Mount, Right Angle | 6P |  | -20℃~+80℃ | SMD,P=0.5mm | Tape & Reel (TR) | 0.5mm | 50V | 60 | https://www.lcsc.com/datasheet/C5364010.pdf | https://www.lcsc.com/product-detail/C5364010.html
08FDZ-BT(S)(LF)(SN) | JST | 1+: 0.4802 10+: 0.472 30+: 0.4672 100+: 0.4623 | FFC/FPC Connector 8 Position 2.54mm Pitch Double-sided Contacts/Vertical Through Hole -40℃~+85℃ | Phosphor bronze | Tin | Double-Sided Contacts, Top and Bottom Entry |  |  |  |  | Slide Lock | Through Hole | 8P |  | -40℃~+85℃ | Through Hole,P=2.54mm | Box-packed | 2.54mm |  | 58 | https://www.lcsc.com/datasheet/C264988.pdf | https://www.lcsc.com/product-detail/C264988.html
1-84953-1 | TE Connectivity | 1+: 2.026 10+: 1.7195 500+: 1.2426 1,500+: 1.2036 | FFC/FPC Connector 11 Position 1mm Pitch Top Contact Surface Mount, Right Angle -40℃~+85℃ | Phosphor bronze | Tin | Top Contact | 1A | 0.3mm |  |  | Slide Lock | Surface Mount, Right Angle | 11P |  | -40℃~+85℃ | SMD,P=1mm,Surface Mount,Right Angle | Tape & Reel (TR) | 1mm | 200V | 17 | https://www.lcsc.com/datasheet/C5164018.pdf | https://www.lcsc.com/product-detail/C5164018.html
1-84984-0 | TE Connectivity | 1+: 0.6695 10+: 0.6548 30+: 0.645 100+: 0.6352 | FFC/FPC Connector 10 Position 1mm Pitch Single-side Contact/Vertical Through Hole -20℃~+85℃ | Phosphor bronze | Tin | Single-side Contact/Vertical |  | 0.3mm |  |  |  | Through Hole | 10P |  | -20℃~+85℃ | Through Hole,P=1mm | Tube-packed | 1mm |  | 25 |  | https://www.lcsc.com/product-detail/C5165411.html
1.0-17P CTSJ-H2.5 119 | SHOU HAN | 6+: 0.1516 60+: 0.1185 3,000+: 0.0787 6,000+: 0.074 | FFC/FPC Connector 17 Position 1mm Pitch Top Contact Surface Mount, Right Angle -55℃~+85℃ | Phosphor bronze | Tin | Top Contact |  | 0.3mm |  |  | Slide Lock | Surface Mount, Right Angle | 17P |  | -25℃~+85℃ | SMD,P=1mm,Surface Mount,Right Angle | Tube-packed | 1mm | 50V | 24 | https://www.lcsc.com/datasheet/C5373498.pdf | https://www.lcsc.com/product-detail/C5373498.html
1.0-22P CTXJ-H2.5 119 | SHOU HAN | 5+: 0.1594 50+: 0.1252 2,000+: 0.084 5,000+: 0.0792 | FFC/FPC Connector 22 Position 1mm Pitch Bottom Contact Surface Mount, Right Angle -55℃~+85℃ | Phosphor bronze | Tin | Bottom Contact |  | 0.3mm |  |  | Slide Lock | Surface Mount, Right Angle | 22P |  | -25℃~+85℃ | SMD,P=1mm,Surface Mount,Right Angle | Tube-packed | 1mm | 50V | 60 | https://www.lcsc.com/datasheet/C5373521.pdf | https://www.lcsc.com/product-detail/C5373521.html
1.0-26P CTSJ-H2.5 119 | SHOU HAN | 5+: 0.1899 50+: 0.1502 2,500+: 0.1026 5,000+: 0.0969 | FFC/FPC Connector 26 Position 1mm Pitch Top Contact Surface Mount, Right Angle -55℃~+85℃ | Phosphor bronze | Tin | Top Contact |  | 0.3mm |  |  | Slide Lock | Surface Mount, Right Angle | 26P |  | -25℃~+85℃ | SMD,P=1mm,Surface Mount,Right Angle | Tube-packed | 1mm | 50V | 10 | https://www.lcsc.com/datasheet/C5373503.pdf | https://www.lcsc.com/product-detail/C5373503.html
1.0-4P | BOOMELE(Boom Precision Elec) | 5+: 0.1184 50+: 0.094 150+: 0.0819 500+: 0.0727 2,000+: 0.0654 4,000+: 0.0617 | FFC/FPC Connector 4 Position 1mm Pitch Bottom Contact Surface Mount, Right Angle | Copper alloy |  | Bottom Contact |  | 0.3mm |  |  | Flip-Top | Surface Mount, Right Angle | 4P |  |  | SMD,P=1mm,Surface Mount,Right Angle | Tape & Reel (TR) | 1mm |  | 980 | https://www.lcsc.com/datasheet/C20698.pdf | https://www.lcsc.com/product-detail/C20698.html
1.0-5PXJPZ | BOOMELE(Boom Precision Elec) | 5+: 0.1079 50+: 0.0859 150+: 0.0749 500+: 0.0666 2,000+: 0.06 4,000+: 0.0567 | FFC/FPC Connector 5 Position 1mm Pitch Bottom Contact Surface Mount, Right Angle -25℃~+85℃ |  |  | Bottom Contact | 500mA | 0.3mm |  |  | Slide Lock | Surface Mount, Right Angle | 5P |  | -25℃~+85℃ | SMD,P=1mm,Surface Mount,Right Angle | Tape & Reel (TR) | 1mm | 50V | 2025 | https://www.lcsc.com/datasheet/C31031.pdf | https://www.lcsc.com/product-detail/C31031.html
1.0-7P CTSJ-H2.5 119 | SHOU HAN | 41+: 0.0968 410+: 0.0765 1,230+: 0.0664 4,100+: 0.0588 20,500+: 0.0527 41,000+: 0.0497 | FFC/FPC Connector 7 Position 1mm Pitch Top Contact Surface Mount, Right Angle -55℃~+85℃ | Phosphor bronze | Tin | Top Contact |  | 0.3mm |  |  | Slide Lock | Surface Mount, Right Angle | 7P |  | -25℃~+85℃ | SMD,P=1mm,Surface Mount,Right Angle | Tube-packed | 1mm | 50V | 328 | https://www.lcsc.com/datasheet/C5373488.pdf | https://www.lcsc.com/product-detail/C5373488.html
1.0K-1.5W-10PWB | HDGC | 5+: 0.182 50+: 0.144 2,500+: 0.0938 5,000+: 0.0884 | FFC/FPC Connector 10 Position 1mm Pitch Surface Mount, Right Angle | Brass | Tin | Double-Sided Contacts, Top and Bottom Entry |  | 0.3mm |  |  | Non-Latching | Surface Mount, Right Angle | 10P |  |  | SMD,P=1mm,Surface Mount,Right Angle | Tape & Reel (TR) | 1mm |  | 970 | https://www.lcsc.com/datasheet/C5337063.pdf | https://www.lcsc.com/product-detail/C5337063.html
1.0K-DHQX-7PWB | HDGC | 5+: 0.1552 50+: 0.1225 2,000+: 0.0803 4,000+: 0.0756 | FFC/FPC Connector 7 Position 1mm Pitch Bottom Contact Surface Mount, Right Angle -25℃~+85℃ | Phosphor bronze | Tin | Bottom Contact |  | 0.3mm |  |  | Flip-Top | Surface Mount, Right Angle | 7P |  | -25℃~+85℃ | SMD,P=1mm,Surface Mount,Right Angle | Tape & Reel (TR) | 1mm | 50V | 885 | https://www.lcsc.com/datasheet/C5292480.pdf | https://www.lcsc.com/product-detail/C5292480.html
10FMN-BMTTN-A-TF(LF)(SN) | JST | 1+: 0.6663 10+: 0.6501 30+: 0.6403 100+: 0.6306 | FFC/FPC Connector 10 Position 1mm Pitch Single-side Contact/Vertical Surface Mount -25℃~+85℃ | Phosphor bronze | Tin | Single-side Contact/Vertical |  | 0.3mm |  |  |  | Surface Mount,Vertical | 10P |  | -25℃~+85℃ | SMD,P=1mm | Tape & Reel (TR) | 1mm |  | 50 | https://www.lcsc.com/datasheet/C593712.pdf | https://www.lcsc.com/product-detail/C593712.html
10FMN-SMT-A-TF(LF)(SN) | JST | 1+: 0.8142 10+: 0.6591 500+: 0.4572 1,000+: 0.4346 | FFC/FPC Connector 10 Position 1mm Pitch Top Contact Surface Mount, Right Angle -25℃~+85℃ | Phosphor bronze | Tin | Top Contact |  | 0.3mm |  |  |  | Surface Mount, Right Angle | 10P |  | -25℃~+85℃ | SMD,P=1mm,Surface Mount,Right Angle | Tape & Reel (TR) | 1mm |  | 50 | https://www.lcsc.com/datasheet/C5302521.pdf | https://www.lcsc.com/product-detail/C5302521.html
14FLZ-RSM2-TB(LF)(SN) | JST | 1+: 1.56 10+: 1.5245 30+: 1.5002 100+: 1.476 | Through Hole FFC, FPC (Flat Flexible) Connector Assemblies RoHS | [12 empty] | Through Hole | Box-packed |  |  | 45 | https://www.lcsc.com/datasheet/C593769.pdf | https://www.lcsc.com/product-detail/C593769.html
1734839-5 | TE Connectivity | 1+: 0.6857 10+: 0.5553 500+: 0.3896 1,000+: 0.3686 | FFC/FPC Connector 5 Position 0.5mm Pitch Top Contact Surface Mount, Right Angle -20℃~+85℃ | Phosphor bronze | Gold | Top Contact |  | 0.3mm |  |  | Slide Lock | Surface Mount, Right Angle | 5P |  | -20℃~+85℃ | SMD,P=0.5mm,Surface Mount,Right Angle | Tape & Reel (TR) | 0.5mm |  | 40 | https://www.lcsc.com/datasheet/C5162928.pdf | https://www.lcsc.com/product-detail/C5162928.html
2-1734248-1 | TE Connectivity | 1+: 2.7669 10+: 2.7115 30+: 2.6741 100+: 2.6366 | FFC/FPC Connector 21 Position 1mm Pitch Single-side Contact/Vertical Surface Mount -20℃~+85℃ | Phosphor bronze | Gold | Single-side Contact/Vertical |  | 0.3mm |  |  | Slide Lock | Surface Mount,Vertical | 21P |  | -20℃~+85℃ | Through Hole,P=1mm | Tape & Reel (TR) | 1mm |  | 10 | https://www.lcsc.com/datasheet/C5163427.pdf | https://www.lcsc.com/product-detail/C5163427.html
2-1734839-0 | TE Connectivity | 1+: 1.9398 10+: 1.6541 500+: 1.2116 1,000+: 1.1757 | FFC/FPC Connector 20 Position 0.5mm Pitch Top Contact Surface Mount, Right Angle -20℃~+85℃ | Phosphor bronze | Gold | Top Contact |  | 0.3mm |  |  | Slide Lock | Surface Mount, Right Angle | 20P |  | -20℃~+85℃ | SMD,P=0.5mm,Surface Mount,Right Angle | Tape & Reel (TR) | 0.5mm |  | 52 | https://www.lcsc.com/datasheet/C5163549.pdf | https://www.lcsc.com/product-detail/C5163549.html
39532045 | MOLEX | 1+: 0.8975 10+: 0.7288 30+: 0.6437 100+: 0.5602 500+: 0.5094 1,000+: 0.4832 | FFC/FPC Connector 4 Position 1.25mm Pitch Single-side Contact/Vertical Through Hole | Phosphor bronze | Sn-Bi | Single-side Contact/Vertical |  | 0.3mm |  |  | Non-Latching | Through Hole | 4P |  |  | Through Hole,P=1.25mm | Tray | 1.25mm |  | 43 |  | https://www.lcsc.com/product-detail/C505181.html
39532305 | MOLEX | 1+: 2.8582 10+: 2.79 30+: 2.7446 100+: 2.6976 | 30P 1.25mm Through Hole Phosphor bronze Through Hole,P=1.25mm(Staggered Pins) FFC, FPC (Flat Flexible) Connector Assemblies RoHS | Phosphor bronze | [7 empty] | Through Hole | 30P |  |  | Through Hole,P=1.25mm(Staggered Pins) | Bag-packed | 1.25mm |  | 9 |  | https://www.lcsc.com/product-detail/C589037.html
5-487508-7 | TE Connectivity | 1+: 1.5098 10+: 1.4808 30+: 1.4615 100+: 1.4422 | FFC/FPC Connector 8 Position 2.54mm Pitch Top Contact Through Hole, Right Angle -55℃~+105℃ | Phosphor bronze | Tin | Top Contact |  | 0.13mm~0.38mm |  |  |  | Right Angle | 8P |  | -55℃~+105℃ | Through Hole,Right Angle,P=2.54mm | Tray | 2.54mm |  | 50 | https://www.lcsc.com/datasheet/C5164060.pdf | https://www.lcsc.com/product-detail/C5164060.html
5-520314-4 | TE Connectivity | 1+: 0.8423 10+: 0.8222 30+: 0.8099 100+: 0.7975 | FFC/FPC Connector 4 Position 2.54mm Pitch Top Contact Through Hole, Right Angle -55℃~+105℃ | Phosphor bronze | Tin | Top Contact |  | 0.13mm~0.38mm |  |  |  | Right Angle | 4P |  | -55℃~+105℃ | Through Hole,Right Angle,P=2.54mm | Tray | 2.54mm |  | 55 | https://www.lcsc.com/datasheet/C5164086.pdf | https://www.lcsc.com/product-detail/C5164086.html
5-520314-7 | TE Connectivity | 1+: 1.1162 10+: 1.0917 30+: 1.0738 100+: 1.0574 | FFC/FPC Connector 7 Position 2.54mm Pitch Top Contact Through Hole, Right Angle -55℃~+105℃ | Phosphor bronze | Tin | Top Contact |  | 0.13mm~0.38mm |  |  |  | Right Angle | 7P |  | -55℃~+105℃ | Through Hole,Right Angle,P=2.54mm | Bag-packed | 2.54mm |  | 40 | https://www.lcsc.com/datasheet/C5170701.pdf | https://www.lcsc.com/product-detail/C5170701.html
5019514500 | MOLEX | 1+: 2.9527 10+: 2.5184 30+: 2.2461 100+: 1.969 500+: 1.8426 1,000+: 1.7891 | FFC/FPC Connector 45 Position 0.5mm Pitch Single-side Contact/Vertical Surface Mount -25℃~+85℃ | Copper alloy | Sn-Bi | Single-side Contact/Vertical | 400mA | 0.3mm |  |  | Flip-Top | Surface Mount,Vertical | 45P |  | -25℃~+85℃ | SMD,P=0.5mm | Tape & Reel (TR) | 0.5mm | 50V | 62 |  | https://www.lcsc.com/product-detail/C3169394.html
5051101192 | MOLEX | 1+: 1.0154 10+: 0.8238 30+: 0.7272 100+: 0.6322 500+: 0.5765 1,000+: 0.5471 | Flip-Top -40℃~+105℃ 11P 0.5mm 500mA 50V Gold Bottom Contact Surface Mount, Right Angle Phosphor bronze SMD,P=0.5mm,Surface Mount,Right Angle FFC, FPC (Flat Flexible) Connector Assemblies RoHS | Phosphor bronze | Gold | Bottom Contact | 500mA |  |  |  | Flip-Top | Surface Mount, Right Angle | 11P |  | -40℃~+105℃ | SMD,P=0.5mm,Surface Mount,Right Angle | Tape & Reel (TR) | 0.5mm | 50V | 34 | https://www.lcsc.com/datasheet/C585302.pdf | https://www.lcsc.com/product-detail/C585302.html
5051106491 | MOLEX | 1+: 3.9726 10+: 3.8936 30+: 3.842 100+: 3.4355 | Flip-Top 64P 0.5mm Gold Bottom Contact Surface Mount, Right Angle Phosphor bronze SMD,P=0.5mm FFC, FPC (Flat Flexible) Connector Assemblies RoHS | Phosphor bronze | Gold | Bottom Contact |  | 0.3mm |  |  | Flip-Top | Surface Mount, Right Angle | 64P |  |  | SMD,P=0.5mm | Tape & Reel (TR) | 0.5mm |  | 10 | https://www.lcsc.com/datasheet/C5162166.pdf | https://www.lcsc.com/product-detail/C5162166.html
5052782833 | MOLEX | 1+: 0.873 10+: 0.8517 30+: 0.8386 100+: 0.8173 | FFC/FPC Connector 28 Position 0.5mm Pitch Bottom Contact Surface Mount, Right Angle -40℃~+85℃ | Phosphor bronze | Tin | Bottom Contact | 500mA | 0.3mm |  |  | Flip-Top | Surface Mount, Right Angle | 28P |  | -40℃~+85℃ | SMD,P=0.5mm,Surface Mount,Right Angle | Tape & Reel (TR) | 0.5mm | 50V | 19 |  | https://www.lcsc.com/product-detail/C192565.html
512961294 | MOLEX | 1+: 2.3947 500+: 2.1101 | Flip-Top 12P 0.5mm Gold Bottom Contact Surface Mount, Right Angle Phosphor bronze SMD,P=0.5mm,Surface Mount,Right Angle FFC, FPC (Flat Flexible) Connector Assemblies RoHS | Phosphor bronze | Gold | Bottom Contact |  |  |  |  | Flip-Top | Surface Mount, Right Angle | 12P |  |  | SMD,P=0.5mm,Surface Mount,Right Angle | Bag-packed | 0.5mm |  | 44 |  | https://www.lcsc.com/product-detail/C588127.html
512965094 | MOLEX | 1+: 3.9241 | Flip-Top 50P 0.5mm Gold Bottom Contact Surface Mount, Right Angle Phosphor bronze SMD FFC, FPC (Flat Flexible) Connector Assemblies RoHS | Phosphor bronze | Gold | Bottom Contact |  |  |  |  | Flip-Top | Surface Mount, Right Angle | 50P |  |  | SMD | Tape & Reel (TR) | 0.5mm |  | 20 |  | https://www.lcsc.com/product-detail/C563989.html
52207-0733 | MOLEX | 1+: 0.6326 10+: 0.6181 30+: 0.6085 100+: 0.5988 | P=1mm FFC, FPC (Flat Flexible) Connector Assemblies RoHS | [12 empty] | P=1mm | Tape & Reel (TR) |  |  | 8 |  | https://www.lcsc.com/product-detail/C5354896.html
522070960 | MOLEX | 1+: 2.0309 10+: 1.7195 30+: 1.5248 100+: 1.3253 500+: 1.2345 1,000+: 1.1955 | Tin Phosphor bronze SMD,P=1mm,Surface Mount,Right Angle FFC, FPC (Flat Flexible) Connector Assemblies RoHS | Phosphor bronze | Tin | [10 empty] | SMD,P=1mm,Surface Mount,Right Angle | Bag-packed |  |  | 29 |  | https://www.lcsc.com/product-detail/C585927.html
522071560 | MOLEX | 1+: 2.0659 10+: 2.0153 30+: 1.9827 100+: 1.95 | Slide Lock -40℃~+85℃ 15P 1mm 1A 125V Gold Top Contact Surface Mount, Right Angle Phosphor bronze SMD,P=1mm FFC, FPC (Flat Flexible) Connector Assemblies RoHS | Phosphor bronze | Gold | Top Contact | 1A |  |  |  | Slide Lock | Surface Mount, Right Angle | 15P |  | -40℃~+85℃ | SMD,P=1mm | Bag-packed | 1mm | 125V | 21 |  | https://www.lcsc.com/product-detail/C588175.html
522072260 | MOLEX | 1+: 2.2503 10+: 2.1932 30+: 2.154 100+: 2.1165 | 22P Gold Phosphor bronze SMD,P=1mm,Surface Mount,Right Angle FFC, FPC (Flat Flexible) Connector Assemblies RoHS | Phosphor bronze | Gold | [7 empty] | 22P |  |  | SMD,P=1mm,Surface Mount,Right Angle | Bag-packed |  |  | 10 |  | https://www.lcsc.com/product-detail/C588178.html
525592852 | MOLEX | 1+: 4.188 10+: 4.1004 30+: 4.043 100+: 3.9841 | -40℃~+85℃ 500mA 50V Gold Surface Mount, Right Angle Phosphor bronze SMD,P=0.5mm(Staggered Pins) FFC, FPC (Flat Flexible) Connector Assemblies RoHS | Phosphor bronze | Gold |  | 500mA |  |  |  |  | Surface Mount, Right Angle |  |  | -40℃~+85℃ | SMD,P=0.5mm(Staggered Pins) | Tape & Reel (TR) |  | 50V | 18 |  | https://www.lcsc.com/product-detail/C585439.html
526100672 | MOLEX | 1+: 1.0248 10+: 1.0003 30+: 0.984 100+: 0.9677 | Slide Lock -20℃~+80℃ 6P 1mm 500mA 125V Sn-Bi Surface Mount,Vertical Phosphor bronze SMD,P=1mm FFC, FPC (Flat Flexible) Connector Assemblies RoHS | Phosphor bronze | Sn-Bi |  | 500mA |  |  |  | Slide Lock | Surface Mount,Vertical | 6P |  | -20℃~+80℃ | SMD,P=1mm | Bag-packed | 1mm | 125V | 30 |  | https://www.lcsc.com/product-detail/C588211.html
526101833 | MOLEX | 1+: 2.4804 10+: 2.4216 30+: 2.3841 100+: 2.3449 | FFC, FPC (Flat Flexible) Connector Assemblies RoHS | [13 empty] | Tape & Reel (TR) |  |  | 8 |  | https://www.lcsc.com/product-detail/C588219.html
527930570 | MOLEX | 1+: 1.0391 10+: 0.8638 30+: 0.7682 100+: 0.6614 500+: 0.612 1,000+: 0.5913 | -20℃~+85℃ 5P 1mm 500mA 50V Sn-Bi Top Contact Surface Mount, Right Angle Phosphor bronze SMD,P=1mm,Surface Mount,Right Angle FFC, FPC (Flat Flexible) Connector Assemblies RoHS | Phosphor bronze | Sn-Bi | Top Contact | 500mA |  |  |  |  | Surface Mount, Right Angle | 5P |  | -20℃~+85℃ | SMD,P=1mm,Surface Mount,Right Angle | Tape & Reel (TR) | 1mm | 50V | 66 |  | https://www.lcsc.com/product-detail/C585298.html
527931070 | MOLEX | 5+: 0.2682 50+: 0.2152 150+: 0.1925 1,000+: 0.161 2,000+: 0.1483 5,000+: 0.1408 | FFC/FPC Connector 10 Position 1mm Pitch Top Contact Surface Mount, Right Angle | Phosphor bronze | Sn-Bi | Top Contact | 500mA | 0.3mm |  |  |  | Surface Mount, Right Angle | 10P |  | -20℃~+85℃ | SMD,P=1mm,Surface Mount,Right Angle | Tape & Reel (TR) | 1mm | 50V | 155 |  | https://www.lcsc.com/product-detail/C277414.html
527931470 | MOLEX | 1+: 3.2812 10+: 2.8075 30+: 2.526 100+: 2.2428 500+: 2.111 1,000+: 2.0524 | Non-Latching 14P 1mm Sn-Bi Top Contact Surface Mount, Right Angle Phosphor bronze SMD,P=1mm,Surface Mount,Right Angle FFC, FPC (Flat Flexible) Connector Assemblies RoHS | Phosphor bronze | Sn-Bi | Top Contact |  |  |  |  | Non-Latching | Surface Mount, Right Angle | 14P |  |  | SMD,P=1mm,Surface Mount,Right Angle | Tape & Reel (TR) | 1mm |  | 31 |  | https://www.lcsc.com/product-detail/C585941.html
527932070 | MOLEX | 5+: 0.4217 50+: 0.3487 150+: 0.3174 1,000+: 0.2784 2,000+: 0.261 5,000+: 0.2506 | FFC/FPC Connector 20 Position 1mm Pitch Top Contact Surface Mount, Right Angle | Phosphor bronze | Sn-Bi | Top Contact | 500mA | 0.3mm |  |  |  | Surface Mount, Right Angle | 20P |  | -20℃~+85℃ | SMD,P=1mm,Surface Mount,Right Angle | Tape & Reel (TR) | 1mm | 50V | 25 |  | https://www.lcsc.com/product-detail/C564011.html
528060410 | MOLEX | 1+: 0.2471 10+: 0.2423 30+: 0.2391 100+: 0.2343 | FFC, FPC (Flat Flexible) Connector Assemblies RoHS | [13 empty] | Bag-packed |  |  | 102 |  | https://www.lcsc.com/product-detail/C588235.html
528080470 | MOLEX | 1+: 0.6518 10+: 0.5291 30+: 0.4686 100+: 0.408 500+: 0.3714 1,000+: 0.3522 | Non-Latching -20℃~+80℃ 4P 1mm 500mA 125V Sn-Bi Surface Mount,Vertical Phosphor bronze SMD,P=1mm FFC, FPC (Flat Flexible) Connector Assemblies RoHS | Phosphor bronze | Sn-Bi |  | 500mA |  |  |  | Non-Latching | Surface Mount,Vertical | 4P |  | -20℃~+80℃ | SMD,P=1mm | Bag-packed | 1mm | 125V | 62 |  | https://www.lcsc.com/product-detail/C379028.html
528082071 | MOLEX | 5+: 0.279 50+: 0.2203 150+: 0.1952 1,000+: 0.151 2,000+: 0.137 5,000+: 0.1286 | Non-Latching -20℃~+80℃ 20P 1mm 500mA 125V Sn-Bi Surface Mount,Vertical Phosphor bronze SMD,P=1mm FFC, FPC (Flat Flexible) Connector Assemblies RoHS | Phosphor bronze | Sn-Bi |  | 500mA |  |  |  | Non-Latching | Surface Mount,Vertical | 20P |  | -20℃~+80℃ | SMD,P=1mm | Tape & Reel (TR) | 1mm | 125V | 1265 |  | https://www.lcsc.com/product-detail/C588252.html
541043531 | MOLEX | 1+: 3.0375 10+: 2.9737 30+: 2.9291 100+: 2.8861 | SMD,P=0.5mm FFC, FPC (Flat Flexible) Connector Assemblies RoHS | [12 empty] | SMD,P=0.5mm | Bag-packed |  |  | 10 |  | https://www.lcsc.com/product-detail/C588327.html
545480871 | MOLEX | 1+: 1.2398 10+: 1.2103 30+: 1.1923 100+: 1.1727 | SMD FFC, FPC (Flat Flexible) Connector Assemblies RoHS | [12 empty] | SMD | Tray |  |  | 45 |  | https://www.lcsc.com/product-detail/C564080.html
59453-061110ECHLF | Amphenol | 1+: 0.7819 10+: 0.635 500+: 0.4473 1,000+: 0.4261 | Through Hole FFC, FPC (Flat Flexible) Connector Assemblies RoHS | [12 empty] | Through Hole | Tape & Reel (TR) |  |  | 100 |  | https://www.lcsc.com/product-detail/C5407130.html
59453-062110ECHLF | Amphenol | 1+: 0.7295 10+: 0.5943 500+: 0.4182 1,000+: 0.3978 | SMD,P=0.5mm FFC, FPC (Flat Flexible) Connector Assemblies RoHS | [12 empty] | SMD,P=0.5mm | Tape & Reel (TR) |  |  | 84 |  | https://www.lcsc.com/product-detail/C5407527.html
6-520314-7 | TE Connectivity | 1+: 4.7814 10+: 4.6837 30+: 4.6202 100+: 4.555 | FFC/FPC Connector 17 Position 2.54mm Pitch Top Contact Through Hole, Right Angle -55℃~+105℃ | Phosphor bronze | Tin | Top Contact |  | 0.13mm~0.38mm |  |  |  | Right Angle | 17P |  | -55℃~+105℃ | Through Hole,Right Angle,P=2.54mm | Bag-packed | 2.54mm |  | 10 | https://www.lcsc.com/datasheet/C5168892.pdf | https://www.lcsc.com/product-detail/C5168892.html
6-520315-0 | TE Connectivity | 1+: 1.7624 10+: 1.7232 30+: 1.6971 100+: 1.671 | FFC/FPC Connector 10 Position 2.54mm Pitch Single-side Contact/Vertical Through Hole -55℃~+105℃ | Phosphor bronze | Tin | Single-side Contact/Vertical | 1A | 0.13mm~0.38mm |  |  |  | Through Hole | 10P |  | -55℃~+105℃ | Through Hole,P=2.54mm | Bag-packed | 2.54mm |  | 11 | https://www.lcsc.com/datasheet/C5167148.pdf | https://www.lcsc.com/product-detail/C5167148.html
6-520315-4 | TE Connectivity | 1+: 1.8603 10+: 1.8195 30+: 1.7934 100+: 1.7656 | FFC/FPC Connector 14 Position 2.54mm Pitch Single-side Contact/Vertical Through Hole -55℃~+105℃ | Phosphor bronze | Tin | Single-side Contact/Vertical |  | 0.13mm~0.38mm |  |  |  | Through Hole | 14P |  | -55℃~+105℃ | Through Hole,P=2.54mm | Tray | 2.54mm |  | 10 | https://www.lcsc.com/datasheet/C306048.pdf | https://www.lcsc.com/product-detail/C306048.html
6-520415-6 | TE Connectivity | 1+: 2.3124 10+: 2.2606 30+: 2.2249 100+: 2.1893 | Non-Latching 16P Through Hole Through Hole FFC, FPC (Flat Flexible) Connector Assemblies RoHS | [7 empty] | Non-Latching | Through Hole | 16P |  |  | Through Hole | Tray |  |  | 24 | https://www.lcsc.com/datasheet/C5122389.pdf | https://www.lcsc.com/product-detail/C5122389.html
84952-8 | TE Connectivity | 1+: 0.5017 10+: 0.3902 30+: 0.3427 100+: 0.282 500+: 0.2558 1,500+: 0.2411 | FFC/FPC Connector 8 Position 1mm Pitch Bottom Contact Surface Mount, Right Angle -40℃~+85℃ | Phosphor bronze | Tin | Bottom Contact | 1A | 0.3mm |  |  | Slide Lock | Surface Mount, Right Angle | 8P |  | -40℃~+85℃ | SMD,P=1mm,Surface Mount,Right Angle | Tape & Reel (TR) | 1mm | 200V | 148 | https://www.lcsc.com/datasheet/C590895.pdf | https://www.lcsc.com/product-detail/C590895.html
84981-4 | TE Connectivity | 1+: 0.3091 10+: 0.3026 30+: 0.2978 100+: 0.293 | FFC/FPC Connector 4 Position 1mm Pitch Top Contact Surface Mount, Right Angle -20℃~+85℃ | Phosphor bronze | Tin | Top Contact | 1A | 0.3mm |  |  |  | Surface Mount, Right Angle | 4P |  | -20℃~+85℃ | SMD,P=1mm,Surface Mount,Right Angle |  | 1mm | 125V | 5 | https://www.lcsc.com/datasheet/C306011.pdf | https://www.lcsc.com/product-detail/C306011.html
AF125-S04WCC-00 | JUSHUO | 17+: 0.1151 170+: 0.091 8,500+: 0.0627 17,000+: 0.0591 | FFC/FPC Connector 4 Position 1.25mm Pitch Top Contact Through Hole, Right Angle | Phosphor bronze | Tin | Top Contact | 1A | 0.3mm |  |  | Non-Latching | Right Angle | 4P |  | -40℃~+85℃ | Through Hole,Right Angle,P=1.25mm | Tube-packed | 1.25mm | 125V | 867 | https://www.lcsc.com/datasheet/C5380642.pdf | https://www.lcsc.com/product-detail/C5380642.html
AF125-S05WCC-00 | JUSHUO | 5+: 0.1107 50+: 0.0875 150+: 0.0759 500+: 0.0673 2,500+: 0.0603 5,000+: 0.0568 | FFC/FPC Connector 5 Position 1.25mm Pitch Top Contact Through Hole, Right Angle | Phosphor bronze | Tin | Top Contact | 1A | 0.3mm |  |  | Non-Latching | Right Angle | 5P |  | -40℃~+85℃ | Through Hole,Right Angle,P=1.25mm | Tube-packed | 1.25mm | 125V | 510 | https://www.lcsc.com/datasheet/C5380643.pdf | https://www.lcsc.com/product-detail/C5380643.html
AF125-S06HCC-00 | JUSHUO | 13+: 0.1005 130+: 0.0799 364+: 0.0697 1,300+: 0.0619 6,500+: 0.0557 13,000+: 0.0527 | FFC/FPC Connector 6 Position 1.25mm Pitch Single-side Contact/Vertical Through Hole | Phosphor bronze | Tin | Single-side Contact/Vertical | 1A | 0.3mm |  |  | Non-Latching | Through Hole | 6P |  | -40℃~+85℃ | Through Hole,P=1.25mm | Tube-packed | 1.25mm | 125V | 637 | https://www.lcsc.com/datasheet/C5380633.pdf | https://www.lcsc.com/product-detail/C5380633.html
AF125-S12HCC-00 | JUSHUO | 31+: 0.1262 310+: 0.0998 15,500+: 0.0687 31,000+: 0.0648 | FFC/FPC Connector 12 Position 1.25mm Pitch Single-side Contact/Vertical Through Hole | Phosphor bronze | Tin | Single-side Contact/Vertical | 1A | 0.3mm |  |  | Non-Latching | Through Hole | 12P |  | -40℃~+85℃ | Through Hole,P=1.25mm | Tube-packed | 1.25mm | 125V | 1023 | https://www.lcsc.com/datasheet/C5380636.pdf | https://www.lcsc.com/product-detail/C5380636.html
AF125-S14HCC-00 | JUSHUO | 9+: 0.1202 90+: 0.095 270+: 0.0825 891+: 0.073 4,509+: 0.0655 8,991+: 0.0617 | FFC/FPC Connector 14 Position 1.25mm Pitch Single-side Contact/Vertical Through Hole | Phosphor bronze | Tin | Single-side Contact/Vertical | 1A | 0.3mm |  |  | Non-Latching | Through Hole | 14P |  | -40℃~+85℃ | Through Hole,P=1.25mm | Tube-packed | 1.25mm | 125V | 684 | https://www.lcsc.com/datasheet/C5380637.pdf | https://www.lcsc.com/product-detail/C5380637.html
AF125-S15HCC-00 | JUSHUO | 5+: 0.1968 50+: 0.1573 2,000+: 0.1099 5,000+: 0.1043 | FFC/FPC Connector 15 Position 1.25mm Pitch Single-side Contact/Vertical Through Hole | Phosphor bronze | Tin | Single-side Contact/Vertical | 1A | 0.3mm |  |  | Non-Latching | Through Hole | 15P |  | -40℃~+85℃ | Through Hole,P=1.25mm | Tube-packed | 1.25mm | 125V | 805 | https://www.lcsc.com/datasheet/C5380638.pdf | https://www.lcsc.com/product-detail/C5380638.html
AF125-S16WCC-00 | JUSHUO | 6+: 0.1684 60+: 0.1346 180+: 0.1202 600+: 0.102 3,000+: 0.094 6,000+: 0.0892 | -40℃~+85℃ Non-Latching 16P 1.25mm 1A 125V Tin Right Angle Phosphor bronze Through Hole,Right Angle,P=1.25mm(Staggered Pins) FFC, FPC (Flat Flexible) Connector Assemblies | Phosphor bronze | Tin |  | 1A | 0.3mm |  |  | Non-Latching | Right Angle | 16P |  | -40℃~+85℃ | Through Hole,Right Angle,P=1.25mm(Staggered Pins) | Tube-packed | 1.25mm | 125V | 432 | https://www.lcsc.com/datasheet/C22470643.pdf | https://www.lcsc.com/product-detail/C22470643.html
AF125-S20WCC-00 | JUSHUO | 5+: 0.2508 50+: 0.1978 2,000+: 0.1342 5,000+: 0.1266 | FFC/FPC Connector 20 Position 1.25mm Pitch Top Contact Through Hole, Right Angle | Phosphor bronze | Tin | Top Contact | 1A | 0.3mm |  |  | Non-Latching | Right Angle | 20P |  | -40℃~+85℃ | Through Hole,Right Angle,P=1.25mm | Tube-packed | 1.25mm | 125V | 655 | https://www.lcsc.com/datasheet/C5380645.pdf | https://www.lcsc.com/product-detail/C5380645.html
AF125-S28HCC-00 | JUSHUO | 5+: 0.3532 50+: 0.2664 2,505+: 0.1861 4,995+: 0.1765 | FFC/FPC Connector 28 Position 1.25mm Pitch Single-side Contact/Vertical Through Hole | Phosphor bronze | Tin | Single-side Contact/Vertical | 1A | 0.3mm |  |  | Non-Latching | Through Hole | 28P |  | -40℃~+85℃ | Through Hole,P=1.25mm | Tube-packed | 1.25mm | 125V | 600 | https://www.lcsc.com/datasheet/C5380641.pdf | https://www.lcsc.com/product-detail/C5380641.html
AFA01-S16FCC-00 | JUSHUO | 13+: 0.1828 130+: 0.1439 390+: 0.1282 1,300+: 0.1086 6,500+: 0.0998 13,000+: 0.0946 | FFC/FPC Connector 16 Position 1mm Pitch Bottom Contact Surface Mount, Right Angle | Phosphor bronze | Tin | Bottom Contact | 400mA | 0.3mm |  |  | Flip-Top | Surface Mount, Right Angle | 16P |  | -20℃~+85℃ | SMD,P=1mm,Surface Mount,Right Angle | Tube-packed | 1mm | 50V | 1378 | https://www.lcsc.com/datasheet/C262387.pdf | https://www.lcsc.com/product-detail/C262387.html
AFA01-S24FCC-00 | JUSHUO | 19+: 0.2371 190+: 0.1792 570+: 0.1582 1,900+: 0.132 9,500+: 0.1203 19,000+: 0.1133 | FFC/FPC Connector 24 Position 1mm Pitch Bottom Contact Surface Mount, Right Angle | Phosphor bronze | Tin | Bottom Contact | 400mA | 0.3mm |  |  | Flip-Top | Surface Mount, Right Angle | 24P |  | -20℃~+85℃ | SMD,P=1mm,Surface Mount,Right Angle | Tube-packed | 1mm | 50V | 779 | https://www.lcsc.com/datasheet/C262391.pdf | https://www.lcsc.com/product-detail/C262391.html
AFA07-S05ECA-00 | JUSHUO | 5+: 0.1123 50+: 0.0888 150+: 0.077 1,500+: 0.0682 3,000+: 0.0611 4,500+: 0.0576 | FFC/FPC Connector 5 Position 1mm Pitch Top Contact Surface Mount, Right Angle | Copper alloy | Tin | Top Contact |  | 0.3mm |  |  | Slide Lock | Surface Mount, Right Angle | 5P |  |  | SMD,P=1mm,Surface Mount,Right Angle | Tape & Reel (TR) | 1mm |  | 1415 | https://www.lcsc.com/datasheet/C262732.pdf | https://www.lcsc.com/product-detail/C262732.html
AFA07-S07ECA-00 | JUSHUO | 5+: 0.1088 50+: 0.0865 150+: 0.0754 1,500+: 0.0671 3,000+: 0.0604 4,500+: 0.0571 | Slide Lock 7P 1mm Tin Top Contact Surface Mount, Right Angle Copper alloy SMD,P=1mm,Surface Mount,Right Angle FFC, FPC (Flat Flexible) Connector Assemblies | Copper alloy | Tin | Top Contact |  | 0.3mm |  |  | Slide Lock | Surface Mount, Right Angle | 7P |  |  | SMD,P=1mm,Surface Mount,Right Angle | Tape & Reel (TR) | 1mm |  | 635 | https://www.lcsc.com/datasheet/C262734.pdf | https://www.lcsc.com/product-detail/C262734.html
AFA07-S07FCA-00 | JUSHUO | 5+: 0.1208 50+: 0.0971 150+: 0.0852 1,500+: 0.0764 3,000+: 0.0692 4,500+: 0.0657 | Slide Lock 7P 1mm Tin Bottom Contact Surface Mount, Right Angle Copper alloy SMD,P=1mm,Surface Mount,Right Angle FFC, FPC (Flat Flexible) Connector Assemblies | Copper alloy | Tin | Bottom Contact |  | 0.3mm |  |  | Slide Lock | Surface Mount, Right Angle | 7P |  |  | SMD,P=1mm,Surface Mount,Right Angle | Tape & Reel (TR) | 1mm |  | 1045 | https://www.lcsc.com/datasheet/C262713.pdf | https://www.lcsc.com/product-detail/C262713.html
AFA07-S09ECA-00 | JUSHUO | 5+: 0.1088 50+: 0.0865 150+: 0.0754 1,500+: 0.0671 3,000+: 0.0604 4,500+: 0.0571 | Slide Lock 9P 1mm Tin Top Contact Surface Mount, Right Angle Copper alloy SMD,P=1mm,Surface Mount,Right Angle FFC, FPC (Flat Flexible) Connector Assemblies | Copper alloy | Tin | Top Contact |  | 0.3mm |  |  | Slide Lock | Surface Mount, Right Angle | 9P |  |  | SMD,P=1mm,Surface Mount,Right Angle | Tape & Reel (TR) | 1mm |  | 860 | https://www.lcsc.com/datasheet/C262736.pdf | https://www.lcsc.com/product-detail/C262736.html
AFA07-S11ECA-00 | JUSHUO | 5+: 0.1111 50+: 0.0876 150+: 0.0759 1,500+: 0.067 3,000+: 0.06 4,500+: 0.0564 | Slide Lock 11P 1mm Tin Top Contact Surface Mount, Right Angle Copper alloy SMD,P=1mm FFC, FPC (Flat Flexible) Connector Assemblies | Copper alloy | Tin | Top Contact |  | 0.3mm |  |  | Slide Lock | Surface Mount, Right Angle | 11P |  |  | SMD,P=1mm | Tape & Reel (TR) | 1mm |  | 965 | https://www.lcsc.com/datasheet/C262738.pdf | https://www.lcsc.com/product-detail/C262738.html
AFA07-S13ECA-00 | JUSHUO | 5+: 0.1197 50+: 0.0962 150+: 0.0844 1,500+: 0.0756 3,000+: 0.0685 4,500+: 0.065 | FFC/FPC Connector 13 Position 1mm Pitch Top Contact Surface Mount, Right Angle | Copper alloy | Tin | Top Contact |  | 0.3mm |  |  | Slide Lock | Surface Mount, Right Angle | 13P |  |  | SMD,P=1mm,Surface Mount,Right Angle | Tape & Reel (TR) | 1mm |  | 670 | https://www.lcsc.com/datasheet/C262740.pdf | https://www.lcsc.com/product-detail/C262740.html
AFA07-S22FCC-00 | JUSHUO | 5+: 0.119 50+: 0.0941 140+: 0.0816 500+: 0.0723 2,000+: 0.0648 5,000+: 0.061 | FFC/FPC Connector 22 Position 1mm Pitch Bottom Contact Surface Mount, Right Angle | Copper alloy | Tin | Bottom Contact | 500mA | 0.3mm |  |  | Slide Lock | Surface Mount, Right Angle | 22P |  | -45℃~+85℃ | SMD,P=1mm,Surface Mount,Right Angle | Tube-packed | 1mm | 50V | 770 | https://www.lcsc.com/datasheet/C33822.pdf | https://www.lcsc.com/product-detail/C33822.html
AFA07-S26FCC-00 | JUSHUO | 17+: 0.1482 170+: 0.1188 510+: 0.104 1,700+: 0.093 8,500+: 0.0842 17,000+: 0.0797 | FFC/FPC Connector 26 Position 1mm Pitch Bottom Contact Surface Mount, Right Angle | Copper alloy | Tin | Bottom Contact |  | 0.3mm |  |  | Slide Lock | Surface Mount, Right Angle | 26P |  |  | SMD,P=1mm,Surface Mount,Right Angle | Tube-packed | 1mm |  | 1105 | https://www.lcsc.com/datasheet/C262356.pdf | https://www.lcsc.com/product-detail/C262356.html
AFA10-S14WCC-00 | JUSHUO | 6+: 0.107 60+: 0.0849 180+: 0.0666 600+: 0.0583 3,000+: 0.0517 6,000+: 0.0484 | FFC/FPC Connector 14 Position 1mm Pitch Double-Sided Contacts, Top and Bottom Entry Through Hole, Right Angle -20℃~+80℃ | Phosphor bronze | Tin | Double-Sided Contacts, Top and Bottom Entry | 500mA | 0.3mm |  |  | Non-Latching | Right Angle | 14P |  | -20℃~+80℃ | Through Hole,Right Angle,P=1mm(Staggered Pins) | Tube-packed | 1mm | 125V | 696 | https://www.lcsc.com/datasheet/C2908562.pdf | https://www.lcsc.com/product-detail/C2908562.html
AFA10-S16WCC-00 | JUSHUO | 8+: 0.1151 80+: 0.0916 240+: 0.0798 800+: 0.071 4,000+: 0.0639 8,000+: 0.0604 | FFC/FPC Connector 16 Position 1mm Pitch Double-Sided Contacts, Top and Bottom Entry Through Hole, Right Angle -20℃~+80℃ | Phosphor bronze | Tin | Double-Sided Contacts, Top and Bottom Entry | 500mA | 0.3mm |  |  | Non-Latching | Right Angle | 16P |  | -20℃~+80℃ | Through Hole,Right Angle,P=1mm(Staggered Pins) | Tube-packed | 1mm | 125V | 888 | https://www.lcsc.com/datasheet/C2908563.pdf | https://www.lcsc.com/product-detail/C2908563.html
AFA10-S30ECC-00 | JUSHUO | 1+: 0.2048 10+: 0.1616 30+: 0.1431 100+: 0.1065 500+: 0.0963 1,000+: 0.09 | FFC/FPC Connector 30 Position 1mm Pitch Double-Sided Contacts, Top and Bottom Entry Surface Mount, Right Angle -20℃~+80℃ | Phosphor bronze | Tin | Double-Sided Contacts, Top and Bottom Entry | 500mA | 0.3mm |  |  | Non-Latching | Surface Mount, Right Angle | 30P |  | -20℃~+80℃ | SMD,P=1mm,Surface Mount,Right Angle | Tube-packed | 1mm | 125V | 918 | https://www.lcsc.com/datasheet/C2908546.pdf | https://www.lcsc.com/product-detail/C2908546.html
AFA11-S08GTA-00 | JUSHUO | 5+: 0.1601 50+: 0.1257 150+: 0.111 1,000+: 0.0926 2,000+: 0.0844 5,000+: 0.0795 | FFC/FPC Connector 8 Position 1mm Pitch Single-side Contact/Vertical Surface Mount | Phosphor bronze |  | Single-side Contact/Vertical | 500mA | 0.3mm |  |  | Slide Lock | Surface Mount,Vertical | 8P |  | -25℃~+85℃ | SMD,P=1mm | Tape & Reel (TR) | 1mm | 50V | 1210 | https://www.lcsc.com/datasheet/C6709475.pdf | https://www.lcsc.com/product-detail/C6709475.html
AFA22-S06WCC-00 | JUSHUO | 11+: 0.1193 110+: 0.0943 308+: 0.0819 1,100+: 0.0725 5,500+: 0.0649 11,000+: 0.0612 | FFC/FPC Connector 6 Position 1mm Pitch Bottom Contact Through Hole, Right Angle | Phosphor bronze | Tin | Bottom Contact | 500mA | 0.3mm |  |  | Slide Lock | Right Angle | 6P |  | -20℃~+85℃ | Through Hole,Right Angle,P=1mm | Tube-packed | 1mm | 50V | 869 | https://www.lcsc.com/datasheet/C18198630.pdf | https://www.lcsc.com/product-detail/C18198630.html
AFA22-S12WCC-00 | JUSHUO | 5+: 0.1533 50+: 0.1205 150+: 0.1063 510+: 0.0887 2,490+: 0.0809 5,010+: 0.0762 | FFC/FPC Connector 12 Position 1mm Pitch Bottom Contact Through Hole, Right Angle | Phosphor bronze | Tin | Bottom Contact | 500mA | 0.3mm |  |  | Slide Lock | Right Angle | 12P |  | -20℃~+85℃ | Through Hole,Right Angle,P=1mm | Tube-packed | 1mm | 50V | 795 | https://www.lcsc.com/datasheet/C18198633.pdf | https://www.lcsc.com/product-detail/C18198633.html
AFA22-S14WCC-00 | JUSHUO | 9+: 0.1648 90+: 0.1295 270+: 0.1143 891+: 0.0954 4,509+: 0.0869 8,991+: 0.0819 | -20℃~+85℃ Slide Lock 14P 1mm 500mA 50V Tin Bottom Contact Right Angle Phosphor bronze Through Hole,Right Angle,P=1mm FFC, FPC (Flat Flexible) Connector Assemblies | Phosphor bronze | Tin | Bottom Contact | 500mA | 0.3mm |  |  | Slide Lock | Right Angle | 14P |  | -20℃~+85℃ | Through Hole,Right Angle,P=1mm | Tube-packed | 1mm | 50V | 774 | https://www.lcsc.com/datasheet/C18198634.pdf | https://www.lcsc.com/product-detail/C18198634.html
AFA22-S16HCC-00 | JUSHUO | 5+: 0.1304 50+: 0.1139 150+: 0.1068 500+: 0.098 2,000+: 0.0941 5,000+: 0.0917 | FFC/FPC Connector 16 Position 1mm Pitch Single-side Contact/Vertical Through Hole | Phosphor bronze | Tin | Single-side Contact/Vertical | 500mA | 0.3mm |  |  | Slide Lock | Through Hole | 16P |  | -20℃~+85℃ | Through Hole,P=1mm | Tube-packed | 1mm | 50V | 865 | https://www.lcsc.com/datasheet/C18198625.pdf | https://www.lcsc.com/product-detail/C18198625.html
AFA22-S18HCC-00 | JUSHUO | 23+: 0.2281 230+: 0.1824 690+: 0.1628 2,300+: 0.1383 11,500+: 0.1274 23,000+: 0.1208 | FFC/FPC Connector 18 Position 1mm Pitch Single-side Contact/Vertical Through Hole | Phosphor bronze | Tin | Single-side Contact/Vertical | 500mA | 0.3mm |  |  | Slide Lock | Through Hole | 18P |  | -20℃~+85℃ | Through Hole,P=1mm | Tube-packed | 1mm | 50V | 713 | https://www.lcsc.com/datasheet/C18198626.pdf | https://www.lcsc.com/product-detail/C18198626.html
AFA24-S12FIA-HF | JUSHUO | 5+: 0.1628 50+: 0.1272 150+: 0.1119 1,500+: 0.0928 3,000+: 0.0844 4,500+: 0.0793 | FFC/FPC Connector 12 Position 1mm Pitch Double-Sided Contacts, Top and Bottom Entry Surface Mount, Right Angle | Copper alloy | Gold | Double-Sided Contacts, Top and Bottom Entry |  | 0.3mm |  |  | Flip-Top | Surface Mount, Right Angle | 12P |  |  | SMD,P=1mm,Surface Mount,Right Angle | Tape & Reel (TR) | 1mm |  | 555 | https://www.lcsc.com/datasheet/C7465446.pdf | https://www.lcsc.com/product-detail/C7465446.html
AFB10-S16HCC-00 | JUSHUO | 5+: 0.09 50+: 0.0724 150+: 0.0578 500+: 0.0511 2,500+: 0.0459 5,000+: 0.0432 | FFC/FPC Connector 16 Position 1mm Pitch Single-side Contact/Vertical Through Hole -20℃~+80℃ | Phosphor bronze | Tin | Single-side Contact/Vertical | 500mA | 0.3mm |  |  | Non-Latching | Through Hole | 16P |  | -20℃~+80℃ | Through Hole,P=1mm(Staggered Pins) | Tube-packed | 1mm | 125V | 1765 | https://www.lcsc.com/datasheet/C2908576.pdf | https://www.lcsc.com/product-detail/C2908576.html
AFB10-S20WCC-00 | JUSHUO | 5+: 0.1631 50+: 0.129 150+: 0.1144 500+: 0.0962 2,000+: 0.0881 5,000+: 0.0832 | FFC/FPC Connector 20 Position 1mm Pitch Top Contact Through Hole, Right Angle -20℃~+80℃ | Phosphor bronze | Tin | Top Contact | 500mA | 0.3mm |  |  | Non-Latching | Right Angle | 20P |  | -20℃~+80℃ | Through Hole,Right Angle,P=1mm(Staggered Pins) | Tube-packed | 1mm | 125V | 520 | https://www.lcsc.com/datasheet/C2908584.pdf | https://www.lcsc.com/product-detail/C2908584.html
AFB10-S24LCA-00 | JUSHUO | 5+: 0.2503 50+: 0.1966 150+: 0.1735 800+: 0.1448 2,400+: 0.132 4,800+: 0.1243 | FFC/FPC Connector 24 Position 1mm Pitch Single-side Contact/Vertical Surface Mount -20℃~+80℃ | Phosphor bronze | Tin | Single-side Contact/Vertical | 500mA | 0.3mm |  |  | Non-Latching | Surface Mount,Vertical | 24P |  | -20℃~+80℃ | SMD,P=1mm(Staggered Pins) | Tape & Reel (TR) | 1mm | 125V | 760 | https://www.lcsc.com/datasheet/C7499269.pdf | https://www.lcsc.com/product-detail/C7499269.html
AFB10-S30WCC-00 | JUSHUO | 17+: 0.1554 170+: 0.1358 510+: 0.1273 2,006+: 0.1168 8,024+: 0.1121 17,051+: 0.1093 | FFC/FPC Connector 30 Position 1mm Pitch Top Contact Through Hole, Right Angle -20℃~+80℃ | Phosphor bronze | Tin | Top Contact | 500mA | 0.3mm |  |  | Non-Latching | Right Angle | 30P |  | -20℃~+80℃ | Through Hole,Right Angle,P=1mm | Tube-packed | 1mm | 125V | 595 | https://www.lcsc.com/datasheet/C7529565.pdf | https://www.lcsc.com/product-detail/C7529565.html
AFC04-S04ECA-00 | JUSHUO | 5+: 0.1162 50+: 0.0924 150+: 0.0806 500+: 0.0716 2,000+: 0.0645 4,000+: 0.061 | FFC/FPC Connector 4 Position 0.5mm Pitch Top Contact Surface Mount, Right Angle -25℃~+85℃ | Copper alloy | Tin | Top Contact |  | 0.3mm |  |  | Slide Lock | Surface Mount, Right Angle | 4P |  | -25℃~+85℃ | SMD,P=0.5mm,Surface Mount,Right Angle | Tape & Reel (TR) | 0.5mm | 50V | 835 | https://www.lcsc.com/datasheet/C883635.pdf | https://www.lcsc.com/product-detail/C883635.html
AFC04-S06FCA-00 | JUSHUO | 5+: 0.1248 50+: 0.1004 150+: 0.0881 500+: 0.079 2,000+: 0.0632 4,000+: 0.0595 | FFC/FPC Connector 6 Position 0.5mm Pitch Bottom Contact Surface Mount, Right Angle -25℃~+85℃ | Copper alloy | Tin | Bottom Contact |  | 0.3mm |  |  | Slide Lock | Surface Mount, Right Angle | 6P |  | -25℃~+85℃ | SMD,P=0.5mm,Surface Mount,Right Angle | Tape & Reel (TR) | 0.5mm | 50V | 830 | https://www.lcsc.com/datasheet/C883624.pdf | https://www.lcsc.com/product-detail/C883624.html
AFC07-S07FCA-00 | JUSHUO | 5+: 0.1106 50+: 0.0887 150+: 0.0778 500+: 0.0696 2,000+: 0.063 4,000+: 0.0597 | Slide Lock 7P 0.5mm Tin Bottom Contact Surface Mount, Right Angle Copper alloy SMD,P=0.5mm FFC, FPC (Flat Flexible) Connector Assemblies | Copper alloy | Tin | Bottom Contact |  | 0.3mm |  |  | Slide Lock | Surface Mount, Right Angle | 7P |  |  | SMD,P=0.5mm | Tape & Reel (TR) | 0.5mm |  | 360 | https://www.lcsc.com/datasheet/C262554.pdf | https://www.lcsc.com/product-detail/C262554.html
AFC07-S08ECC-00 | JUSHUO | 60+: 0.0916 600+: 0.0688 1,800+: 0.0591 6,000+: 0.0518 30,000+: 0.046 60,000+: 0.043 | FFC/FPC Connector 8 Position 0.5mm Pitch Top Contact Surface Mount, Right Angle | Phosphor bronze | Tin | Top Contact | 400mA | 0.3mm |  |  | Slide Lock | Surface Mount, Right Angle | 8P |  | -25℃~+85℃ | SMD,P=0.5mm,Surface Mount,Right Angle | Tube-packed | 0.5mm | 50V | 600 | https://www.lcsc.com/datasheet/C11084.pdf | https://www.lcsc.com/product-detail/C11084.html
AFC07-S26FCA-00 | JUSHUO | 5+: 0.1391 50+: 0.1119 150+: 0.0983 500+: 0.0881 2,000+: 0.0706 4,000+: 0.0666 | FFC/FPC Connector 26 Position 0.5mm Pitch Bottom Contact Surface Mount, Right Angle | Copper alloy | Tin | Bottom Contact |  | 0.3mm |  |  | Slide Lock | Surface Mount, Right Angle | 26P |  |  | SMD,P=0.5mm,Surface Mount,Right Angle | Tape & Reel (TR) | 0.5mm |  | 920 | https://www.lcsc.com/datasheet/C262568.pdf | https://www.lcsc.com/product-detail/C262568.html
AFC07-S30ECC-00 | JUSHUO | 9+: 0.1624 90+: 0.1294 270+: 0.1153 900+: 0.0976 4,500+: 0.0898 9,000+: 0.0851 | FFC/FPC Connector 30 Position 0.5mm Pitch Top Contact Surface Mount, Right Angle | Phosphor bronze | Tin | Top Contact | 400mA | 0.3mm |  |  | Slide Lock | Surface Mount, Right Angle | 30P |  | -25℃~+85℃ | SMD,P=0.5mm,Surface Mount,Right Angle | Tube-packed | 0.5mm | 50V | 1197 | https://www.lcsc.com/datasheet/C11095.pdf | https://www.lcsc.com/product-detail/C11095.html
AFC07-S34ECC-00 | JUSHUO | 5+: 0.2461 50+: 0.1818 150+: 0.1605 500+: 0.1339 2,500+: 0.1221 5,000+: 0.115 | FFC/FPC Connector 34 Position 0.5mm Pitch Top Contact Surface Mount, Right Angle | Copper alloy | Tin | Top Contact |  | 0.3mm |  |  | Slide Lock | Surface Mount, Right Angle | 34P |  |  | SMD,P=0.5mm,Surface Mount,Right Angle | Tube-packed | 0.5mm |  | 885 | https://www.lcsc.com/datasheet/C262252.pdf | https://www.lcsc.com/product-detail/C262252.html
AFC07-S35ECC-00 | JUSHUO | 5+: 0.1808 50+: 0.142 150+: 0.1254 500+: 0.1046 2,000+: 0.0954 5,000+: 0.0898 | FFC/FPC Connector 35 Position 0.5mm Pitch Top Contact Surface Mount, Right Angle | Copper alloy | Tin | Top Contact |  | 0.3mm |  |  | Slide Lock | Surface Mount, Right Angle | 35P |  |  | SMD,P=0.5mm,Surface Mount,Right Angle | Tube-packed | 0.5mm |  | 1000 | https://www.lcsc.com/datasheet/C262253.pdf | https://www.lcsc.com/product-detail/C262253.html
AFC07-S45FCC-00 | JUSHUO | 5+: 0.299 50+: 0.2299 140+: 0.2003 500+: 0.1634 2,000+: 0.147 5,000+: 0.1371 | FFC/FPC Connector 45 Position 0.5mm Pitch Bottom Contact Surface Mount, Right Angle | Phosphor bronze | Tin | Bottom Contact | 400mA | 0.3mm |  |  | Slide Lock | Surface Mount, Right Angle | 45P |  | -25℃~+85℃ | SMD,P=0.5mm,Surface Mount,Right Angle | Tube-packed | 0.5mm | 50V | 190 | https://www.lcsc.com/datasheet/C53058.pdf | https://www.lcsc.com/product-detail/C53058.html
AFC08-S04ECC-00 | JUSHUO | 7+: 0.1008 70+: 0.0798 224+: 0.0693 672+: 0.0612 3,472+: 0.0549 7,000+: 0.0518 | FFC/FPC Connector 4 Position 0.8mm Pitch Top Contact Surface Mount, Right Angle | Phosphor bronze | Tin | Top Contact | 400mA | 0.3mm |  |  | Slide Lock | Surface Mount, Right Angle | 4P |  | -20℃~+80℃ | SMD,P=0.8mm,Surface Mount,Right Angle | Tube-packed | 0.8mm | 50V | 658 | https://www.lcsc.com/datasheet/C22371801.pdf | https://www.lcsc.com/product-detail/C22371801.html
AFC08-S06ECC-00 | JUSHUO | 7+: 0.1141 70+: 0.0902 196+: 0.0783 686+: 0.0693 3,479+: 0.0622 7,007+: 0.0586 | FFC/FPC Connector 6 Position 0.8mm Pitch Top Contact Surface Mount, Right Angle | Phosphor bronze | Tin | Top Contact | 400mA | 0.3mm |  |  | Slide Lock | Surface Mount, Right Angle | 6P |  | -20℃~+80℃ | SMD,P=0.8mm,Surface Mount,Right Angle | Tube-packed | 0.8mm | 50V | 532 | https://www.lcsc.com/datasheet/C22371802.pdf | https://www.lcsc.com/product-detail/C22371802.html
AFC08-S07ECC-00 | JUSHUO | 23+: 0.1152 230+: 0.0916 690+: 0.0798 2,300+: 0.071 11,500+: 0.064 23,000+: 0.0604 | FFC/FPC Connector 7 Position 0.8mm Pitch Top Contact Surface Mount, Right Angle | Phosphor bronze | Tin | Top Contact | 400mA | 0.3mm |  |  | Slide Lock | Surface Mount, Right Angle | 7P |  | -20℃~+85℃ | SMD,P=0.8mm,Surface Mount,Right Angle | Tube-packed | 0.8mm | 50V | 667 | https://www.lcsc.com/datasheet/C262329.pdf | https://www.lcsc.com/product-detail/C262329.html
AFC08-S07FCA-00 | JUSHUO | 5+: 0.1332 50+: 0.1071 150+: 0.094 500+: 0.0842 2,000+: 0.0764 4,000+: 0.0725 | Slide Lock -20℃~+85℃ 7P 0.8mm 400mA 50V Tin Bottom Contact Surface Mount, Right Angle Phosphor bronze SMD,P=0.8mm,Surface Mount,Right Angle FFC, FPC (Flat Flexible) Connector Assemblies | Phosphor bronze | Tin | Bottom Contact | 400mA | 0.3mm |  |  | Slide Lock | Surface Mount, Right Angle | 7P |  | -20℃~+85℃ | SMD,P=0.8mm,Surface Mount,Right Angle | Tape & Reel (TR) | 0.8mm | 50V | 1000 | https://www.lcsc.com/datasheet/C262691.pdf | https://www.lcsc.com/product-detail/C262691.html
AFC08-S08ECA-00 | JUSHUO | 5+: 0.1366 50+: 0.1086 150+: 0.0947 1,500+: 0.0842 3,000+: 0.0758 4,500+: 0.0717 | FFC/FPC Connector 8 Position 0.8mm Pitch Top Contact Surface Mount, Right Angle | Phosphor bronze | Tin | Top Contact | 400mA | 0.3mm |  |  | Slide Lock | Surface Mount, Right Angle | 8P |  | -20℃~+85℃ | SMD,P=0.8mm,Surface Mount,Right Angle | Tape & Reel (TR) | 0.8mm | 50V | 870 | https://www.lcsc.com/datasheet/C262707.pdf | https://www.lcsc.com/product-detail/C262707.html
AFC08-S08ECC-00 | JUSHUO | 43+: 0.1285 430+: 0.1014 1,290+: 0.0886 4,300+: 0.0791 21,500+: 0.0714 43,000+: 0.0676 | FFC/FPC Connector 8 Position 0.8mm Pitch Top Contact Surface Mount, Right Angle | Phosphor bronze | Tin | Top Contact | 400mA | 0.3mm |  |  | Slide Lock | Surface Mount, Right Angle | 8P |  | -20℃~+85℃ | SMD,P=0.8mm,Surface Mount,Right Angle | Tube-packed | 0.8mm | 50V | 946 | https://www.lcsc.com/datasheet/C262335.pdf | https://www.lcsc.com/product-detail/C262335.html
AFC08-S08FCA-00 | JUSHUO | 5+: 0.144 50+: 0.1161 150+: 0.1023 1,500+: 0.0822 3,000+: 0.0739 4,500+: 0.0697 10,500+: 0.0688 19,500+: 0.0683 | FFC/FPC Connector 8 Position 0.8mm Pitch Bottom Contact Surface Mount, Right Angle | Phosphor bronze | Tin | Bottom Contact | 400mA | 0.3mm |  |  | Slide Lock | Surface Mount, Right Angle | 8P |  | -20℃~+85℃ | SMD,P=0.8mm,Surface Mount,Right Angle | Tape & Reel (TR) | 0.8mm | 50V | 1015 | https://www.lcsc.com/datasheet/C262697.pdf | https://www.lcsc.com/product-detail/C262697.html
AFC08-S08FCC-00 | JUSHUO | 43+: 0.1177 430+: 0.0875 1,290+: 0.0759 4,300+: 0.0672 21,500+: 0.0603 43,000+: 0.0568 | FFC/FPC Connector 8 Position 0.8mm Pitch Bottom Contact Surface Mount, Right Angle | Phosphor bronze | Tin | Bottom Contact | 400mA | 0.3mm |  |  | Slide Lock | Surface Mount, Right Angle | 8P |  | -20℃~+85℃ | SMD,P=0.8mm,Surface Mount,Right Angle | Tube-packed | 0.8mm | 50V | 1075 | https://www.lcsc.com/datasheet/C262325.pdf | https://www.lcsc.com/product-detail/C262325.html
AFC08-S12ECC-00 | JUSHUO | 5+: 0.1318 50+: 0.1063 150+: 0.0848 500+: 0.0753 2,500+: 0.0676 5,000+: 0.0638 10,000+: 0.063 20,000+: 0.0624 | FFC/FPC Connector 12 Position 0.8mm Pitch Top Contact Surface Mount, Right Angle | Phosphor bronze | Tin | Top Contact | 400mA | 0.3mm |  |  | Slide Lock | Surface Mount, Right Angle | 12P |  | -20℃~+85℃ | SMD,P=0.8mm,Surface Mount,Right Angle | Tube-packed | 0.8mm | 50V | 760 | https://www.lcsc.com/datasheet/C262331.pdf | https://www.lcsc.com/product-detail/C262331.html
AFC08-S12FCA-00 | JUSHUO | 5+: 0.1545 50+: 0.1242 150+: 0.1091 500+: 0.0977 2,000+: 0.0886 4,000+: 0.0841 | Slide Lock -20℃~+85℃ 12P 0.8mm 400mA 50V Tin Bottom Contact Surface Mount, Right Angle Phosphor bronze SMD,P=0.8mm,Surface Mount,Right Angle FFC, FPC (Flat Flexible) Connector Assemblies | Phosphor bronze | Tin | Bottom Contact | 400mA | 0.3mm |  |  | Slide Lock | Surface Mount, Right Angle | 12P |  | -20℃~+85℃ | SMD,P=0.8mm,Surface Mount,Right Angle | Tape & Reel (TR) | 0.8mm | 50V | 940 | https://www.lcsc.com/datasheet/C262693.pdf | https://www.lcsc.com/product-detail/C262693.html
AFC08-S12FCC-00 | JUSHUO | 5+: 0.1234 50+: 0.0979 150+: 0.0835 500+: 0.0739 2,500+: 0.0663 5,000+: 0.0624 | FFC/FPC Connector 12 Position 0.8mm Pitch Bottom Contact Surface Mount, Right Angle | Phosphor bronze | Tin | Bottom Contact | 400mA | 0.3mm |  |  | Slide Lock | Surface Mount, Right Angle | 12P |  | -20℃~+85℃ | SMD,P=0.8mm,Surface Mount,Right Angle | Tube-packed | 0.8mm | 50V | 535 | https://www.lcsc.com/datasheet/C262321.pdf | https://www.lcsc.com/product-detail/C262321.html
AFC08-S14ECC-00 | JUSHUO | 8+: 0.1557 80+: 0.1164 240+: 0.1017 800+: 0.0908 4,000+: 0.082 8,000+: 0.0776 | FFC/FPC Connector 14 Position 0.8mm Pitch Top Contact Surface Mount, Right Angle | Phosphor bronze | Tin | Top Contact | 400mA | 0.3mm |  |  | Slide Lock | Surface Mount, Right Angle | 14P |  | -20℃~+85℃ | SMD,P=0.8mm,Surface Mount,Right Angle | Tube-packed | 0.8mm | 50V | 1040 | https://www.lcsc.com/datasheet/C262332.pdf | https://www.lcsc.com/product-detail/C262332.html
AFC08-S14FCA-00 | JUSHUO | 5+: 0.1755 50+: 0.1423 150+: 0.128 500+: 0.1102 2,000+: 0.0925 4,000+: 0.0877 | FFC/FPC Connector 14 Position 0.8mm Pitch Bottom Contact Surface Mount, Right Angle | Phosphor bronze | Tin | Bottom Contact | 400mA | 0.3mm |  |  | Slide Lock | Surface Mount, Right Angle | 14P |  | -20℃~+85℃ | SMD,P=0.8mm,Surface Mount,Right Angle | Tape & Reel (TR) | 0.8mm | 50V | 975 | https://www.lcsc.com/datasheet/C262694.pdf | https://www.lcsc.com/product-detail/C262694.html
AFC08-S16FCC-00 | JUSHUO | 29+: 0.0921 290+: 0.0809 870+: 0.0753 2,900+: 0.071 14,500+: 0.0677 29,000+: 0.066 | FFC/FPC Connector 16 Position 0.8mm Pitch Bottom Contact Surface Mount, Right Angle | Phosphor bronze | Tin | Bottom Contact | 400mA | 0.3mm |  |  | Slide Lock | Surface Mount, Right Angle | 16P |  | -20℃~+85℃ | SMD,P=0.8mm,Surface Mount,Right Angle | Tube-packed | 0.8mm | 50V | 1247 | https://www.lcsc.com/datasheet/C262323.pdf | https://www.lcsc.com/product-detail/C262323.html
AFC08-S20ECC-00 | JUSHUO | 5+: 0.19 50+: 0.1492 150+: 0.1317 500+: 0.1099 2,500+: 0.1002 5,000+: 0.0944 | FFC/FPC Connector 20 Position 0.8mm Pitch Top Contact Surface Mount, Right Angle | Phosphor bronze | Tin | Top Contact | 400mA | 0.3mm |  |  | Slide Lock | Surface Mount, Right Angle | 20P |  | -20℃~+80℃ | SMD,P=0.8mm,Surface Mount,Right Angle | Tube-packed | 0.8mm | 50V | 895 | https://www.lcsc.com/datasheet/C22371803.pdf | https://www.lcsc.com/product-detail/C22371803.html
AFC08-S30ECC-00 | JUSHUO | 1+: 0.2722 10+: 0.2153 30+: 0.191 100+: 0.1606 500+: 0.147 1,000+: 0.1389 | FFC/FPC Connector 30 Position 0.8mm Pitch Top Contact Surface Mount, Right Angle | Phosphor bronze | Tin | Top Contact | 400mA | 0.3mm |  |  | Slide Lock | Surface Mount, Right Angle | 30P |  | -20℃~+85℃ | SMD,P=0.8mm,Surface Mount,Right Angle | Tube-packed | 0.8mm | 50V | 658 | https://www.lcsc.com/datasheet/C262337.pdf | https://www.lcsc.com/product-detail/C262337.html
AFC08-S30FCC-00 | JUSHUO | 6+: 0.2653 60+: 0.1946 180+: 0.1718 600+: 0.1434 3,000+: 0.1307 6,000+: 0.1231 | FFC/FPC Connector 30 Position 0.8mm Pitch Bottom Contact Surface Mount, Right Angle | Phosphor bronze | Tin | Bottom Contact | 400mA | 0.3mm |  |  | Slide Lock | Surface Mount, Right Angle | 30P |  | -20℃~+85℃ | SMD,P=0.8mm,Surface Mount,Right Angle | Tube-packed | 0.8mm | 50V | 576 | https://www.lcsc.com/datasheet/C262327.pdf | https://www.lcsc.com/product-detail/C262327.html
AFC11-S50ICC-00 | JUSHUO | 6+: 0.242 60+: 0.1906 180+: 0.1672 600+: 0.1379 3,000+: 0.1249 6,000+: 0.1171 | FFC/FPC Connector 50 Position 0.5mm Pitch Single-side Contact/Vertical Surface Mount | Copper alloy | Tin | Single-side Contact/Vertical |  | 0.3mm |  |  | Slide Lock | Surface Mount,Vertical | 50P |  |  | SMD,P=0.5mm | Tube-packed | 0.5mm |  | 618 | https://www.lcsc.com/datasheet/C11081.pdf | https://www.lcsc.com/product-detail/C11081.html
AFC24-S60FIA-00 | JUSHUO | 1+: 0.4395 10+: 0.3461 30+: 0.3059 100+: 0.2544 500+: 0.2318 1,500+: 0.2189 | FFC/FPC Connector 60 Position 0.5mm Pitch Double-Sided Contacts, Top and Bottom Entry Surface Mount, Right Angle | Copper alloy | Gold | Double-Sided Contacts, Top and Bottom Entry |  | 0.3mm |  |  | Flip-Top | Surface Mount, Right Angle | 60P |  |  | SMD,P=0.5mm,Surface Mount,Right Angle | Tape & Reel (TR) | 0.5mm |  | 419 | https://www.lcsc.com/datasheet/C262689.pdf | https://www.lcsc.com/product-detail/C262689.html
AFC25-S13WCC-00 | JUSHUO | 29+: 0.0965 290+: 0.0741 870+: 0.0635 2,900+: 0.0556 14,500+: 0.0493 29,000+: 0.0462 | FFC/FPC Connector 13 Position 1.25mm Pitch Top Contact Through Hole, Right Angle | Phosphor bronze | Tin | Top Contact | 1A | 0.3mm |  |  | Non-Latching | Right Angle | 13P |  | -20℃~+85℃ | Through Hole,Right Angle,P=1.25mm | Tube-packed | 1.25mm | 200V | 667 | https://www.lcsc.com/datasheet/C395279.pdf | https://www.lcsc.com/product-detail/C395279.html
AFC25-S17WCC-00 | JUSHUO | 23+: 0.1349 230+: 0.1073 690+: 0.0936 2,300+: 0.0832 11,500+: 0.0749 23,000+: 0.0708 | FFC/FPC Connector 17 Position 1.25mm Pitch Top Contact Through Hole, Right Angle | Phosphor bronze | Tin | Top Contact | 1A | 0.3mm |  |  | Non-Latching | Right Angle | 17P |  | -20℃~+85℃ | Through Hole,Right Angle,P=1.25mm | Tube-packed | 1.25mm | 200V | 1150 | https://www.lcsc.com/datasheet/C395283.pdf | https://www.lcsc.com/product-detail/C395283.html
AFC25-S32WCC-00 | JUSHUO | 13+: 0.2346 130+: 0.1856 390+: 0.1646 1,300+: 0.1384 6,500+: 0.1268 13,000+: 0.1197 | FFC/FPC Connector 32 Position 1.25mm Pitch Top Contact Through Hole, Right Angle | Phosphor bronze | Tin | Top Contact | 1A | 0.3mm |  |  | Non-Latching | Right Angle | 32P |  | -20℃~+85℃ | Through Hole,Right Angle,P=1.25mm | Tube-packed | 1.25mm | 200V | 780 | https://www.lcsc.com/datasheet/C395296.pdf | https://www.lcsc.com/product-detail/C395296.html
AFC30-S06FCC-00 | JUSHUO | 5+: 0.1162 50+: 0.0919 150+: 0.0797 500+: 0.0706 2,500+: 0.0633 5,000+: 0.0596 | FFC/FPC Connector 6 Position 0.5mm Pitch Bottom Contact Surface Mount, Right Angle | Copper alloy | Tin | Bottom Contact |  | 0.3mm |  |  | Flip-Top | Surface Mount, Right Angle | 6P |  |  | SMD,P=0.5mm,Surface Mount,Right Angle | Tube-packed | 0.5mm |  | 785 | https://www.lcsc.com/datasheet/C395233.pdf | https://www.lcsc.com/product-detail/C395233.html
AFC30-S20FCA-00 | JUSHUO | 1+: 0.1582 10+: 0.1252 30+: 0.111 100+: 0.0934 500+: 0.0855 1,000+: 0.0808 | FFC/FPC Connector 20 Position 0.5mm Pitch Bottom Contact Surface Mount, Right Angle | Copper alloy | Tin | Bottom Contact |  | 0.3mm |  |  | Flip-Top | Surface Mount, Right Angle | 20P |  |  | SMD,P=0.5mm,Surface Mount,Right Angle | Tape & Reel (TR) | 0.5mm |  | 550 | https://www.lcsc.com/datasheet/C2681938.pdf | https://www.lcsc.com/product-detail/C2681938.html
AFC30-S24FCA-00 | JUSHUO | 1+: 0.1435 10+: 0.1111 30+: 0.0972 100+: 0.0799 500+: 0.0722 1,000+: 0.0675 | FFC/FPC Connector 24 Position 0.5mm Pitch Bottom Contact Surface Mount, Right Angle | Copper alloy | Tin | Bottom Contact |  | 0.3mm |  |  | Flip-Top | Surface Mount, Right Angle | 24P |  |  | SMD,P=0.5mm,Surface Mount,Right Angle | Tape & Reel (TR) | 0.5mm |  | 847 | https://www.lcsc.com/datasheet/C915788.pdf | https://www.lcsc.com/product-detail/C915788.html
AFC48-S06FKA-HF | JUSHUO | 5+: 0.1932 50+: 0.1529 150+: 0.1355 500+: 0.114 3,000+: 0.1044 6,000+: 0.0986 | FFC/FPC Connector 6 Position 0.5mm Pitch Bottom Contact Surface Mount, Right Angle | Copper alloy | Gold | Bottom Contact |  | 0.3mm |  |  | Flip-Top | Surface Mount, Right Angle | 6P |  |  | SMD,P=0.5mm,Surface Mount,Right Angle | Tape & Reel (TR) | 0.5mm |  | 625 | https://www.lcsc.com/datasheet/C2842517.pdf | https://www.lcsc.com/product-detail/C2842517.html
AFC92-S46FIA-HF | JUSHUO | 5+: 0.3141 50+: 0.2467 150+: 0.2178 500+: 0.1818 2,000+: 0.1656 4,000+: 0.156 | FFC/FPC Connector 46 Position 0.5mm Pitch Bottom Contact Surface Mount, Right Angle | Copper alloy | Gold | Bottom Contact |  | 0.3mm |  |  | Flip-Top | Surface Mount, Right Angle | 46P |  |  | SMD,P=0.5mm,Surface Mount,Right Angle | Tape & Reel (TR) | 0.5mm |  | 610 | https://www.lcsc.com/datasheet/C6709459.pdf | https://www.lcsc.com/product-detail/C6709459.html
AFD01-S05FCA-00 | JUSHUO | 5+: 0.0989 50+: 0.0782 150+: 0.0679 500+: 0.0601 2,000+: 0.0539 4,000+: 0.0508 | FFC/FPC Connector 5 Position 0.5mm Pitch Bottom Contact Surface Mount, Right Angle | Phosphor bronze | Tin | Bottom Contact | 400mA | 0.3mm |  |  | Flip-Top | Surface Mount, Right Angle | 5P |  | -25℃~+85℃ | SMD,P=0.5mm,Surface Mount,Right Angle | Tape & Reel (TR) | 0.5mm | 50V | 605 | https://www.lcsc.com/datasheet/C18198573.pdf | https://www.lcsc.com/product-detail/C18198573.html
AFD01-S07FCA-00 | JUSHUO | 5+: 0.0954 50+: 0.0755 150+: 0.0655 500+: 0.058 2,000+: 0.052 4,000+: 0.049 | FFC/FPC Connector 7 Position 0.5mm Pitch Bottom Contact Surface Mount, Right Angle | Phosphor bronze | Tin | Bottom Contact | 400mA | 0.3mm |  |  | Flip-Top | Surface Mount, Right Angle | 7P |  | -25℃~+85℃ | SMD,P=0.5mm,Surface Mount,Right Angle | Tape & Reel (TR) | 0.5mm | 50V | 930 | https://www.lcsc.com/datasheet/C18198575.pdf | https://www.lcsc.com/product-detail/C18198575.html
AFD01-S21FCA-00 | JUSHUO | 5+: 0.0868 50+: 0.0762 150+: 0.0709 500+: 0.0669 2,000+: 0.0638 4,000+: 0.0622 | FFC/FPC Connector 21 Position 0.5mm Pitch Bottom Contact Surface Mount, Right Angle | Phosphor bronze | Tin | Bottom Contact | 400mA | 0.3mm |  |  | Flip-Top | Surface Mount, Right Angle | 21P |  | -25℃~+85℃ | SMD,P=0.5mm,Surface Mount,Right Angle | Tape & Reel (TR) | 0.5mm | 50V | 680 | https://www.lcsc.com/datasheet/C18198588.pdf | https://www.lcsc.com/product-detail/C18198588.html
AFD01-S21FCC-00 | JUSHUO | 6+: 0.1059 60+: 0.0827 180+: 0.0711 612+: 0.0623 2,988+: 0.0554 6,012+: 0.0519 | FFC/FPC Connector 21 Position 0.5mm Pitch Bottom Contact Surface Mount, Right Angle | Phosphor bronze | Tin | Bottom Contact | 400mA | 0.3mm |  |  | Flip-Top | Surface Mount, Right Angle | 21P |  | -25℃~+85℃ | SMD,P=0.5mm,Surface Mount,Right Angle | Tube-packed | 0.5mm | 50V | 990 | https://www.lcsc.com/datasheet/C18198543.pdf | https://www.lcsc.com/product-detail/C18198543.html
AFD01-S29FCA-00 | JUSHUO | 5+: 0.1288 50+: 0.1033 150+: 0.0905 500+: 0.0809 2,000+: 0.0732 4,000+: 0.0693 | FFC/FPC Connector 29 Position 0.5mm Pitch Bottom Contact Surface Mount, Right Angle | Phosphor bronze | Tin | Bottom Contact | 400mA | 0.3mm |  |  | Flip-Top | Surface Mount, Right Angle | 29P |  | -25℃~+85℃ | SMD,P=0.5mm,Surface Mount,Right Angle | Tape & Reel (TR) | 0.5mm | 50V | 1025 | https://www.lcsc.com/datasheet/C18198595.pdf | https://www.lcsc.com/product-detail/C18198595.html
AFD01-S30FCC-00 | JUSHUO | 7+: 0.111 70+: 0.0878 196+: 0.0762 700+: 0.0675 3,500+: 0.0604 7,000+: 0.057 | FFC/FPC Connector 30 Position 0.5mm Pitch Bottom Contact Surface Mount, Right Angle | Phosphor bronze | Tin | Bottom Contact | 400mA | 0.3mm |  |  | Flip-Top | Surface Mount, Right Angle | 30P |  | -25℃~+85℃ | SMD,P=0.5mm,Surface Mount,Right Angle | Tube-packed | 0.5mm | 50V | 931 | https://www.lcsc.com/datasheet/C18198551.pdf | https://www.lcsc.com/product-detail/C18198551.html
AFD01-S33FCA-00 | JUSHUO | 5+: 0.1664 50+: 0.133 150+: 0.1188 500+: 0.1008 2,000+: 0.0929 4,000+: 0.0882 | FFC/FPC Connector 33 Position 0.5mm Pitch Bottom Contact Surface Mount, Right Angle | Phosphor bronze | Tin | Bottom Contact | 400mA | 0.3mm |  |  | Flip-Top | Surface Mount, Right Angle | 33P |  | -25℃~+85℃ | SMD,P=0.5mm,Surface Mount,Right Angle | Tape & Reel (TR) | 0.5mm | 50V | 695 | https://www.lcsc.com/datasheet/C18198598.pdf | https://www.lcsc.com/product-detail/C18198598.html
AFD01-S38FCA-00 | JUSHUO | 5+: 0.1065 50+: 0.0921 150+: 0.086 500+: 0.0783 2,000+: 0.0748 4,000+: 0.0728 | FFC/FPC Connector 38 Position 0.5mm Pitch Bottom Contact Surface Mount, Right Angle | Phosphor bronze | Tin | Bottom Contact | 400mA | 0.3mm |  |  | Flip-Top | Surface Mount, Right Angle | 38P |  | -25℃~+85℃ | SMD,P=0.5mm,Surface Mount,Right Angle | Tape & Reel (TR) | 0.5mm | 50V | 550 | https://www.lcsc.com/datasheet/C18198603.pdf | https://www.lcsc.com/product-detail/C18198603.html
AFD01-S40FCA-00 | JUSHUO | 5+: 0.1121 50+: 0.0977 150+: 0.0915 500+: 0.0837 2,000+: 0.0803 4,000+: 0.0783 | FFC/FPC Connector 40 Position 0.5mm Pitch Bottom Contact Surface Mount, Right Angle | Phosphor bronze | Tin | Bottom Contact | 400mA | 0.3mm |  |  | Flip-Top | Surface Mount, Right Angle | 40P |  | -25℃~+85℃ | SMD,P=0.5mm,Surface Mount,Right Angle | Tape & Reel (TR) | 0.5mm | 50V | 660 | https://www.lcsc.com/datasheet/C18198605.pdf | https://www.lcsc.com/product-detail/C18198605.html
AFD01-S42FCA-00 | JUSHUO | 5+: 0.1856 50+: 0.1438 150+: 0.1259 500+: 0.1035 2,000+: 0.0935 4,000+: 0.0875 | FFC/FPC Connector 42 Position 0.5mm Pitch Bottom Contact Surface Mount, Right Angle | Phosphor bronze | Tin | Bottom Contact | 400mA | 0.3mm |  |  | Flip-Top | Surface Mount, Right Angle | 42P |  | -25℃~+85℃ | SMD,P=0.5mm,Surface Mount,Right Angle | Tape & Reel (TR) | 0.5mm | 50V | 745 | https://www.lcsc.com/datasheet/C18198606.pdf | https://www.lcsc.com/product-detail/C18198606.html
AFD01-S45FCC-00 | JUSHUO | 5+: 0.1926 50+: 0.1539 140+: 0.1374 500+: 0.1168 2,000+: 0.1075 5,000+: 0.102 | FFC/FPC Connector 45 Position 0.5mm Pitch Bottom Contact Surface Mount, Right Angle | Phosphor bronze | Tin | Bottom Contact | 400mA | 0.3mm |  |  | Flip-Top | Surface Mount, Right Angle | 45P |  | -25℃~+85℃ | SMD,P=0.5mm,Surface Mount,Right Angle | Tube-packed | 0.5mm | 50V | 875 | https://www.lcsc.com/datasheet/C18198562.pdf | https://www.lcsc.com/product-detail/C18198562.html
AFD01-S52FCA-00 | JUSHUO | 5+: 0.2193 50+: 0.1722 150+: 0.1521 500+: 0.1269 2,000+: 0.1157 4,000+: 0.1089 | FFC/FPC Connector 52 Position 0.5mm Pitch Bottom Contact Surface Mount, Right Angle | Phosphor bronze | Tin | Bottom Contact | 400mA | 0.3mm |  |  | Flip-Top | Surface Mount, Right Angle | 52P |  | -25℃~+85℃ | SMD,P=0.5mm,Surface Mount,Right Angle | Tape & Reel (TR) | 0.5mm | 50V | 795 | https://www.lcsc.com/datasheet/C18198611.pdf | https://www.lcsc.com/product-detail/C18198611.html
AFE03-S51FMA-1H | JUSHUO | 5+: 0.3397 50+: 0.2637 150+: 0.2311 500+: 0.1905 2,500+: 0.1784 5,000+: 0.1675 | FFC/FPC Connector 51 Position 0.3mm Pitch Bottom Contact Surface Mount, Right Angle | Copper alloy | Tin | Bottom Contact |  | 0.2mm |  |  | Flip-Top | Surface Mount, Right Angle | 51P |  |  | SMD,P=0.3mm,Surface Mount,Right Angle | Tape & Reel (TR) | 0.3mm |  | 585 | https://www.lcsc.com/datasheet/C262549.pdf | https://www.lcsc.com/product-detail/C262549.html
AFH05-S15FIA-1H | JUSHUO | 5+: 0.2111 50+: 0.1657 2,500+: 0.1113 5,000+: 0.1048 | FFC/FPC Connector 15 Position 0.5mm Pitch Bottom Contact Surface Mount, Right Angle | Copper alloy | Gold | Bottom Contact | 400mA | 0.3mm |  |  | Flip-Top | Surface Mount, Right Angle | 15P |  | -55℃~+85℃ | SMD,P=0.5mm,Surface Mount,Right Angle | Tape & Reel (TR) | 0.5mm | 50V | 725 | https://www.lcsc.com/datasheet/C5371163.pdf | https://www.lcsc.com/product-detail/C5371163.html
AFH05-S24FIA-1H | JUSHUO | 5+: 0.1996 50+: 0.1579 150+: 0.14 500+: 0.1178 2,500+: 0.1078 5,000+: 0.1019 | FFC/FPC Connector 24 Position 0.5mm Pitch Bottom Contact Surface Mount, Right Angle | Copper alloy | Gold | Bottom Contact | 400mA | 0.3mm |  |  | Flip-Top | Surface Mount, Right Angle | 24P |  | -55℃~+85℃ | SMD,P=0.5mm,Surface Mount,Right Angle | Tape & Reel (TR) | 0.5mm | 50V | 515 | https://www.lcsc.com/datasheet/C5371168.pdf | https://www.lcsc.com/product-detail/C5371168.html
AFH05-S28FIA-1H | JUSHUO | 5+: 0.225 50+: 0.1767 150+: 0.156 500+: 0.1302 2,500+: 0.1187 5,000+: 0.1117 | FFC/FPC Connector 28 Position 0.5mm Pitch Bottom Contact Surface Mount, Right Angle | Copper alloy | Gold | Bottom Contact | 400mA | 0.3mm |  |  | Flip-Top | Surface Mount, Right Angle | 28P |  | -55℃~+85℃ | SMD,P=0.5mm,Surface Mount,Right Angle | Tape & Reel (TR) | 0.5mm | 50V | 740 | https://www.lcsc.com/datasheet/C5371170.pdf | https://www.lcsc.com/product-detail/C5371170.html
AFH26-S29FIA-1H | JUSHUO | 5+: 0.1861 50+: 0.1471 150+: 0.1304 500+: 0.1096 2,500+: 0.0956 5,000+: 0.0901 | FFC/FPC Connector 29 Position 0.3mm Pitch Bottom Contact Surface Mount, Right Angle | Phosphor bronze | Gold | Bottom Contact | 200mA | 0.2mm |  |  | Flip-Top | Surface Mount, Right Angle | 29P |  | -55℃~+85℃ | SMD,P=0.3mm(Staggered Pins) | Tape & Reel (TR) | 0.3mm | 30V | 510 | https://www.lcsc.com/datasheet/C5139794.pdf | https://www.lcsc.com/product-detail/C5139794.html
AFH26-S33FIA-1H | JUSHUO | 5+: 0.1897 50+: 0.1516 150+: 0.1352 500+: 0.1149 2,500+: 0.1013 5,000+: 0.0959 | FFC/FPC Connector 33 Position 0.3mm Pitch Bottom Contact Surface Mount, Right Angle | Phosphor bronze | Gold | Bottom Contact | 200mA | 0.2mm |  |  | Flip-Top | Surface Mount, Right Angle | 33P |  | -55℃~+85℃ | SMD,P=0.3mm(Staggered Pins) | Tape & Reel (TR) | 0.3mm | 30V | 545 | https://www.lcsc.com/datasheet/C5139796.pdf | https://www.lcsc.com/product-detail/C5139796.html
AFH26-S39FIA-1H | JUSHUO | 5+: 0.2215 50+: 0.1751 2,500+: 0.1139 5,000+: 0.1073 | FFC/FPC Connector 39 Position 0.3mm Pitch Bottom Contact Surface Mount, Right Angle | Phosphor bronze | Gold | Bottom Contact | 200mA | 0.2mm |  |  | Flip-Top | Surface Mount, Right Angle | 39P |  | -55℃~+85℃ | SMD,P=0.3mm(Staggered Pins) | Tape & Reel (TR) | 0.3mm | 30V | 740 | https://www.lcsc.com/datasheet/C5139798.pdf | https://www.lcsc.com/product-detail/C5139798.html
AFH26-S51FIA-1H | JUSHUO | 5+: 0.2023 50+: 0.1773 150+: 0.1666 500+: 0.1533 2,500+: 0.1421 5,000+: 0.1385 | FFC/FPC Connector 51 Position 0.3mm Pitch Bottom Contact Surface Mount, Right Angle | Phosphor bronze | Gold | Bottom Contact | 200mA | 0.2mm |  |  | Flip-Top | Surface Mount, Right Angle | 51P |  | -55℃~+85℃ | SMD,P=0.3mm(Staggered Pins) | Tape & Reel (TR) | 0.3mm | 30V | 785 | https://www.lcsc.com/datasheet/C5139802.pdf | https://www.lcsc.com/product-detail/C5139802.html
AFH26-S57FIA-1H | JUSHUO | 1+: 0.4451 10+: 0.3516 500+: 0.2294 1,000+: 0.2158 | FFC/FPC Connector 57 Position 0.3mm Pitch Bottom Contact Surface Mount, Right Angle | Copper alloy | Gold | Bottom Contact | 300mA |  |  |  | Flip-Top | Surface Mount, Right Angle | 57P |  | -55℃~+85℃ | SMD,P=0.3mm(Staggered Pins) | Tape & Reel (TR) | 0.3mm | 30V | 413 | https://www.lcsc.com/datasheet/C5139803.pdf | https://www.lcsc.com/product-detail/C5139803.html
AFH26-S61FIA-1H | JUSHUO | 1+: 0.4632 10+: 0.3697 500+: 0.258 1,000+: 0.246 | FFC/FPC Connector 61 Position 0.3mm Pitch Bottom Contact Surface Mount, Right Angle | Copper alloy | Gold | Bottom Contact | 300mA |  |  |  | Flip-Top | Surface Mount, Right Angle | 61P |  | -55℃~+85℃ | SMD,P=0.3mm(Staggered Pins) | Tape & Reel (TR) | 0.3mm | 30V | 486 | https://www.lcsc.com/datasheet/C5139804.pdf | https://www.lcsc.com/product-detail/C5139804.html
AFH34-S05FIA-1H | JUSHUO | 5+: 0.1237 50+: 0.0969 2,500+: 0.0632 4,000+: 0.0592 | FFC/FPC Connector 5 Position 0.5mm Pitch Double-Sided Contacts, Top and Bottom Entry Surface Mount, Right Angle | Copper alloy | Gold | Double-Sided Contacts, Top and Bottom Entry | 500mA | 0.3mm |  |  | Flip-Top | Surface Mount, Right Angle | 5P |  | -55℃~+85℃ | SMD,P=0.5mm,Surface Mount,Right Angle | Tape & Reel (TR) | 0.5mm | 50V | 1190 | https://www.lcsc.com/datasheet/C5139820.pdf | https://www.lcsc.com/product-detail/C5139820.html
AFH34-S20FIA-1H | JUSHUO | 5+: 0.2297 50+: 0.18 2,500+: 0.1159 4,000+: 0.1088 | FFC/FPC Connector 20 Position 0.5mm Pitch Double-Sided Contacts, Top and Bottom Entry Surface Mount, Right Angle | Copper alloy | Gold | Double-Sided Contacts, Top and Bottom Entry | 500mA | 0.3mm |  |  | Flip-Top | Surface Mount, Right Angle | 20P |  | -55℃~+85℃ | SMD,P=0.5mm,Surface Mount,Right Angle | Tape & Reel (TR) | 0.5mm | 50V | 755 | https://www.lcsc.com/datasheet/C5139828.pdf | https://www.lcsc.com/product-detail/C5139828.html
AFH34-S24FIA-1H | JUSHUO | 5+: 0.2008 50+: 0.1585 150+: 0.1404 500+: 0.1178 2,500+: 0.1038 4,000+: 0.0978 | FFC/FPC Connector 24 Position 0.5mm Pitch Double-Sided Contacts, Top and Bottom Entry Surface Mount, Right Angle | Copper alloy | Gold | Double-Sided Contacts, Top and Bottom Entry | 500mA | 0.3mm |  |  | Flip-Top | Surface Mount, Right Angle | 24P |  | -55℃~+85℃ | SMD,P=0.5mm,Surface Mount,Right Angle | Tape & Reel (TR) | 0.5mm | 50V | 485 | https://www.lcsc.com/datasheet/C5139830.pdf | https://www.lcsc.com/product-detail/C5139830.html
AFH39-S35FIA-1H | JUSHUO | 1+: 0.3784 10+: 0.2988 30+: 0.2656 100+: 0.2231 500+: 0.2046 1,000+: 0.1939 | FFC/FPC Connector 35 Position 0.3mm Pitch Double-Sided Contacts, Top and Bottom Entry Surface Mount, Right Angle | Phosphor bronze | Gold | Double-Sided Contacts, Top and Bottom Entry | 200mA | 0.2mm |  |  | Flip-Top | Surface Mount, Right Angle | 35P |  | -55℃~+85℃ | SMD,P=0.3mm | Tape & Reel (TR) | 0.3mm | 30V | 563 | https://www.lcsc.com/datasheet/C5139814.pdf | https://www.lcsc.com/product-detail/C5139814.html
AYF363135 | PANASONIC | 1+: 0.4776 10+: 0.3785 30+: 0.3379 100+: 0.2843 500+: 0.2616 1,000+: 0.2469 | FFC/FPC Connector 31 Position 0.3mm Pitch Surface Mount, Right Angle | Copper alloy | Gold |  | 200mA | 0.2mm |  |  | Flip-Top | Surface Mount, Right Angle | 31P |  | -55℃~+85℃ | SMD,P=0.3mm,Surface Mount,Right Angle | Tape & Reel (TR) | 0.3mm | 50V | 100 | https://www.lcsc.com/datasheet/C425127.pdf | https://www.lcsc.com/product-detail/C425127.html
CT05201-200R-00-U | HCTL | 5+: 0.1019 50+: 0.0806 150+: 0.0699 500+: 0.0619 2,000+: 0.0555 4,000+: 0.0523 | Slide Lock -25℃~+85℃ 20P 0.5mm 50V Gold Top Contact Surface Mount, Right Angle Copper alloy SMD,P=0.5mm,Surface Mount,Right Angle FFC, FPC (Flat Flexible) Connector Assemblies | Copper alloy | Gold | Top Contact |  | 0.3mm |  |  | Slide Lock | Surface Mount, Right Angle | 20P |  | -25℃~+85℃ | SMD,P=0.5mm,Surface Mount,Right Angle | Tape & Reel (TR) | 0.5mm | 50V | 470 | https://www.lcsc.com/datasheet/C42372283.pdf | https://www.lcsc.com/product-detail/C42372283.html
F0500WR-S-50PNLNG1GB0R | Joint Tech Elec | 1+: 1.4887 10+: 1.2494 30+: 1.1182 100+: 0.9706 500+: 0.8247 1,500+: 0.7952 | FFC/FPC Connector 50 Position 0.5mm Pitch Surface Mount, Right Angle | Phosphor bronze | Gold | Bottom Contact | 500mA | 0.3mm |  |  | Slide Lock | Surface Mount, Right Angle | 50P |  | -25℃~+85℃ | SMD,P=0.5mm,Surface Mount,Right Angle | Tape & Reel (TR) | 0.5mm | 50V | 100 | https://www.lcsc.com/datasheet/C247821.pdf | https://www.lcsc.com/product-detail/C247821.html
F0500WV-S-24PNLNG1G00L | Joint Tech Elec | 1+: 0.9277 10+: 0.752 30+: 0.6641 100+: 0.5762 500+: 0.5241 1,000+: 0.4964 | FFC/FPC Connector 24 Position 0.5mm Pitch Bottom Contact Surface Mount | Phosphor bronze | Gold | Bottom Contact | 500mA | 0.3mm |  |  | Slide Lock | Surface Mount,Vertical | 24P |  | -25℃~+85℃ | SMD,P=0.5mm | Tape & Reel (TR) | 0.5mm | 50V | 184 | https://www.lcsc.com/datasheet/C247890.pdf | https://www.lcsc.com/product-detail/C247890.html
F1003WR-S-09PNLNG1GT0R | Joint Tech Elec | 1+: 0.6474 10+: 0.5253 30+: 0.4643 100+: 0.4048 500+: 0.3679 1,500+: 0.3502 | FFC/FPC Connector 9 Position 1mm Pitch Top Contact Surface Mount, Right Angle | Phosphor bronze | Gold | Top Contact | 500mA | 0.3mm |  |  | Slide Lock | Surface Mount, Right Angle | 9P |  | -25℃~+85℃ | SMD,P=1mm,Surface Mount,Right Angle | Tape & Reel (TR) | 1mm | 50V | 348 | https://www.lcsc.com/datasheet/C247797.pdf | https://www.lcsc.com/product-detail/C247797.html
F300-1B7H1-11020-E100 | Amphenol | 1+: 0.7694 10+: 0.7524 30+: 0.7416 100+: 0.7292 | Flip-Top -40℃~+105℃ 20P 0.5mm 500mA 50V Gold Surface Mount, Right Angle Phosphor bronze Through Hole FFC, FPC (Flat Flexible) Connector Assemblies RoHS | Phosphor bronze | Gold |  | 500mA |  |  |  | Flip-Top | Surface Mount, Right Angle | 20P |  | -40℃~+105℃ | Through Hole | Tape & Reel (TR) | 0.5mm | 50V | 50 | https://www.lcsc.com/datasheet/C5405990.pdf | https://www.lcsc.com/product-detail/C5405990.html
F31L-1A7H1-11012 | Amphenol | 1+: 1.0085 10+: 0.8212 500+: 0.5784 1,000+: 0.5491 | Flip-Top -40℃~+105℃ 12P 0.5mm 500mA 50V Gold Surface Mount, Right Angle Phosphor bronze Through Hole FFC, FPC (Flat Flexible) Connector Assemblies RoHS | Phosphor bronze | Gold |  | 500mA |  |  |  | Flip-Top | Surface Mount, Right Angle | 12P |  | -40℃~+105℃ | Through Hole | Tape & Reel (TR) | 0.5mm | 50V | 40 | https://www.lcsc.com/datasheet/C5405813.pdf | https://www.lcsc.com/product-detail/C5405813.html
F31L-1A7H1-11040 | Amphenol | 1+: 1.6263 10+: 1.3357 30+: 1.1757 100+: 0.9961 500+: 0.9144 1,000+: 0.8785 | FFC/FPC Connector 40 Position 0.5mm Pitch Bottom Contact Surface Mount, Right Angle -40℃~+105℃ | Phosphor bronze | Gold | Bottom Contact |  |  |  |  | Flip-Top | Surface Mount, Right Angle | 40P |  | -40℃~+105℃ | SMD,P=0.5mm,Surface Mount,Right Angle | Tape & Reel (TR) | 0.5mm |  | 68 | https://www.lcsc.com/datasheet/C3169913.pdf | https://www.lcsc.com/product-detail/C3169913.html
F31L-1A7H1-11070 | Amphenol | 1+: 1.3674 10+: 1.3354 30+: 1.3146 100+: 1.2938 | FFC/FPC Connector 70 Position 0.5mm Pitch Bottom Contact Surface Mount, Right Angle -40℃~+105℃ | Phosphor bronze | Gold | Bottom Contact | [5 empty] | Surface Mount, Right Angle | 70P |  | -40℃~+105℃ | SMD,P=0.5mm,Surface Mount,Right Angle | Tape & Reel (TR) | 0.5mm |  | 19 | https://www.lcsc.com/datasheet/C3195329.pdf | https://www.lcsc.com/product-detail/C3195329.html
F31S-1A7L1-11030 | Amphenol | 1+: 0.9181 10+: 0.8953 30+: 0.8791 100+: 0.8645 | -40℃~+105℃ Flip-Top 30P 0.5mm 500mA 50V Gold Surface Mount,Vertical Phosphor bronze Through Hole FFC, FPC (Flat Flexible) Connector Assemblies RoHS | Phosphor bronze | Gold |  | 500mA |  |  |  | Flip-Top | Surface Mount,Vertical | 30P |  | -40℃~+105℃ | Through Hole | Tape & Reel (TR) | 0.5mm | 50V | 95 | https://www.lcsc.com/datasheet/C5406142.pdf | https://www.lcsc.com/product-detail/C5406142.html
F31W-1A7H1-11024 | Amphenol | 1+: 1.0142 10+: 0.9936 30+: 0.9778 100+: 0.9636 | Slide Lock 24P 0.5mm Tin Single-side Contact/Vertical Surface Mount,Vertical Phosphor bronze SMD FFC, FPC (Flat Flexible) Connector Assemblies RoHS | Phosphor bronze | Tin | Single-side Contact/Vertical |  |  |  |  | Slide Lock | Surface Mount,Vertical | 24P |  |  | SMD | Tape & Reel (TR) | 0.5mm |  | 13 | https://www.lcsc.com/datasheet/C5406215.pdf | https://www.lcsc.com/product-detail/C5406215.html
F32Q-1A7H1-11054 | Amphenol | 1+: 2.1169 10+: 2.0617 30+: 2.026 100+: 1.9903 | Slide Lock -40℃~+105℃ 54P 0.5mm 500mA 50V Gold Surface Mount, Right Angle Phosphor bronze SMD,P=0.5mm FFC, FPC (Flat Flexible) Connector Assemblies RoHS | Phosphor bronze | Gold |  | 500mA |  |  |  | Slide Lock | Surface Mount, Right Angle | 54P |  | -40℃~+105℃ | SMD,P=0.5mm | Tape & Reel (TR) | 0.5mm | 50V | 35 | https://www.lcsc.com/datasheet/C5406274.pdf | https://www.lcsc.com/product-detail/C5406274.html
F32R-1A7H1-11022 | Amphenol | 1+: 2.2606 10+: 1.9203 30+: 1.7064 100+: 1.4892 500+: 1.3904 1,000+: 1.3483 | FFC/FPC Connector 22 Position 0.5mm Pitch Bottom Contact Surface Mount, Right Angle -40℃~+105℃ | Phosphor bronze | Gold | Bottom Contact |  |  |  |  | Slide Lock | Surface Mount, Right Angle | 22P |  | -40℃~+105℃ | SMD,P=0.5mm,Surface Mount,Right Angle | Tape & Reel (TR) | 0.5mm |  | 74 | https://www.lcsc.com/datasheet/C3169906.pdf | https://www.lcsc.com/product-detail/C3169906.html
F52R-1A7H1-11034 | Amphenol | 1+: 1.1689 10+: 1.1396 30+: 1.1195 100+: 1.0994 | Slide Lock -40℃~+105℃ 34P 1mm 500mA 50V Gold Surface Mount, Right Angle Phosphor bronze Through Hole FFC, FPC (Flat Flexible) Connector Assemblies RoHS | Phosphor bronze | Gold |  | 500mA |  |  |  | Slide Lock | Surface Mount, Right Angle | 34P |  | -40℃~+105℃ | Through Hole | Tape & Reel (TR) | 1mm | 50V | 30 | https://www.lcsc.com/datasheet/C5406075.pdf | https://www.lcsc.com/product-detail/C5406075.html
FB35-09N0-AHK | STWXE | 5+: 0.2559 50+: 0.1981 150+: 0.1734 1,500+: 0.1425 3,000+: 0.1287 4,500+: 0.1204 | FFC/FPC Connector 9 Position 1mm Pitch Top Contact Surface Mount, Right Angle | Phosphor bronze | Tin | Top Contact | 1A | 0.3mm |  |  | Non-Latching | Surface Mount, Right Angle | 9P |  | -40℃~+85℃ | SMD,P=1mm,Surface Mount,Right Angle | Tape & Reel (TR) | 1mm |  | 645 | https://www.lcsc.com/datasheet/C508488.pdf | https://www.lcsc.com/product-detail/C508488.html
FB35-10N0-AHR | STWXE | 5+: 0.3149 50+: 0.2448 150+: 0.2148 1,500+: 0.1774 3,000+: 0.1607 4,500+: 0.1507 | FFC/FPC Connector 10 Position 1mm Pitch Top Contact Surface Mount, Right Angle -40℃~+85℃ | Copper alloy | Tin | Top Contact | 1A | 0.3mm |  |  | Non-Latching | Surface Mount, Right Angle | 10P |  | -40℃~+85℃ | SMD,P=1mm,Surface Mount,Right Angle | Tape & Reel (TR) | 1mm |  | 775 | https://www.lcsc.com/datasheet/C2978626.pdf | https://www.lcsc.com/product-detail/C2978626.html
FC-10C9P11H25 | BXCONN | 5+: 0.0732 50+: 0.0579 150+: 0.0503 1,500+: 0.0445 3,000+: 0.0399 4,500+: 0.0376 | FFC/FPC Connector 9 Position 1mm Pitch Top Contact Surface Mount, Right Angle -25℃~+85℃ | Copper alloy | Tin | Top Contact |  | 0.3mm |  |  | Slide Lock | Surface Mount, Right Angle | 9P |  | -25℃~+85℃ | SMD,P=1mm,Surface Mount,Right Angle | Tape & Reel (TR) | 1mm | 50V | 940 | https://www.lcsc.com/datasheet/C23398860.pdf | https://www.lcsc.com/product-detail/C23398860.html
FC10-S12DCT-00 | DEALON | 5+: 0.1331 50+: 0.106 150+: 0.0923 1,500+: 0.0821 3,000+: 0.074 4,500+: 0.0699 | FFC/FPC Connector 12 Position 1mm Pitch Bottom Contact Surface Mount, Right Angle -25℃~+85℃ | Copper alloy | Tin | Bottom Contact |  | 0.3mm |  |  | Slide Lock | Surface Mount, Right Angle | 12P |  | -25℃~+85℃ | SMD,P=1mm,Surface Mount,Right Angle | Tape & Reel (TR) | 1mm | 50V | 145 | https://www.lcsc.com/datasheet/C2998884.pdf | https://www.lcsc.com/product-detail/C2998884.html
FC10-S26FCT-00 | DEALON | 5+: 0.1424 50+: 0.1244 150+: 0.1167 500+: 0.1071 2,000+: 0.0977 4,000+: 0.0951 | FFC/FPC Connector 26 Position 1mm Pitch Bottom Contact Surface Mount, Right Angle -25℃~+85℃ | Copper alloy | Tin | Bottom Contact |  | 0.3mm |  |  | Flip-Top | Surface Mount, Right Angle | 26P |  | -25℃~+85℃ | SMD,P=1mm,Surface Mount,Right Angle | Tape & Reel (TR) | 1mm | 50V | 95 | https://www.lcsc.com/datasheet/C2998907.pdf | https://www.lcsc.com/product-detail/C2998907.html
FC38-28N1-AHK | STWXE | 1+: 0.7363 10+: 0.596 30+: 0.5266 100+: 0.4572 500+: 0.4164 950+: 0.3938 | FFC/FPC Connector 28 Position 1mm Pitch Single-side Contact/Vertical Surface Mount | Copper alloy | Tin | Single-side Contact/Vertical | 1A | 0.3mm |  |  | Non-Latching | Surface Mount,Vertical | 28P |  | -25℃~+85℃ | SMD,P=1mm | Tape & Reel (TR) | 1mm |  | 296 | https://www.lcsc.com/datasheet/C508622.pdf | https://www.lcsc.com/product-detail/C508622.html
FFC2A32-20-T | Global Connector Technology | 1+: 0.9723 10+: 0.7908 500+: 0.5542 1,200+: 0.5267 | FFC/FPC Connector 20 Position 0.5mm Pitch Single-side Contact/Vertical Surface Mount -25℃~+85℃ | Phosphor bronze | Tin | Single-side Contact/Vertical |  | 0.3mm |  |  | Slide Lock | Surface Mount,Vertical | 20P |  | -25℃~+85℃ | SMD,P=0.5mm | Tape & Reel (TR) | 0.5mm |  | 90 | https://www.lcsc.com/datasheet/C5355523.pdf | https://www.lcsc.com/product-detail/C5355523.html
FFC2B35-20-G | Global Connector Technology | 1+: 0.9889 10+: 0.8052 500+: 0.5674 1,000+: 0.5396 | Flip-top (front insert,rear flip) -40℃~+85℃ 20P 0.5mm 400mA 50V Gold Surface Mount, Right Angle Phosphor bronze SMD,P=0.5mm FFC, FPC (Flat Flexible) Connector Assemblies RoHS | Phosphor bronze | Gold |  | 400mA | 0.3mm |  |  | Flip-top (front insert,rear flip) | Surface Mount, Right Angle | 20P |  | -40℃~+85℃ | SMD,P=0.5mm | Tape & Reel (TR) | 0.5mm | 50V | 101 | https://www.lcsc.com/datasheet/C5360174.pdf | https://www.lcsc.com/product-detail/C5360174.html
FG-0.5S-AX-30PBW | FG | 5+: 0.1603 50+: 0.1259 150+: 0.1112 500+: 0.0928 2,000+: 0.0845 4,000+: 0.0796 | FFC/FPC Connector 30 Position 0.5mm Pitch Bottom Contact | Phosphor bronze | Tin | Bottom Contact |  | 0.3mm |  |  | Slide Lock | Surface Mount, Right Angle | 30P |  |  | SMD,P=0.5mm,Surface Mount,Right Angle | Tape & Reel (TR) | 0.5mm |  | 180 | https://www.lcsc.com/datasheet/C42416786.pdf | https://www.lcsc.com/product-detail/C42416786.html
FH12-40S-0.5SVA(54) | HRS | 1+: 1.0885 10+: 0.9054 30+: 0.8139 100+: 0.724 500+: 0.6113 1,000+: 0.5835 | FFC/FPC Connector 40 Position 0.5mm Pitch Single-side Contact/Vertical Surface Mount -40℃~+85℃ | Phosphor bronze | Gold | Single-side Contact/Vertical |  | 0.3mm |  |  | Flip-Top | Surface Mount,Vertical | 40P |  | -40℃~+85℃ | SMD,P=0.5mm | Tape & Reel (TR) | 0.5mm |  | 4 | https://www.lcsc.com/datasheet/C597989.pdf | https://www.lcsc.com/product-detail/C597989.html
FH12A-20S-0.5SH(55) | HRS | 1+: 1.0618 10+: 0.8642 30+: 0.7646 100+: 0.6666 500+: 0.6088 1,000+: 0.5783 | FFC/FPC Connector 20 Position 0.5mm Pitch Top Contact Surface Mount, Right Angle -40℃~+85℃ | Phosphor bronze | Gold | Top Contact |  | 0.3mm |  |  | Flip-Top | Surface Mount, Right Angle | 20P |  | -40℃~+85℃ | SMD,P=0.5mm,Surface Mount,Right Angle | Tape & Reel (TR) | 0.5mm |  | 12 | https://www.lcsc.com/datasheet/C597998.pdf | https://www.lcsc.com/product-detail/C597998.html
FH12A-24S-0.5SH(55) | HRS | 1+: 0.8362 10+: 0.6788 30+: 0.6001 100+: 0.523 500+: 0.4739 1,000+: 0.4493 | FFC/FPC Connector 24 Position 0.5mm Pitch Top Contact Surface Mount, Right Angle -40℃~+85℃ | Phosphor bronze | Gold | Top Contact |  | 0.3mm |  |  | Flip-Top | Surface Mount, Right Angle | 24P |  | -40℃~+85℃ | SMD,P=0.5mm,Surface Mount,Right Angle | Tape & Reel (TR) | 0.5mm |  | 0 | https://www.lcsc.com/datasheet/C506794.pdf | https://www.lcsc.com/product-detail/C506794.html
FH12A-36S-0.5SH(55) | HRS | 1+: 3.5375 10+: 3.0493 30+: 2.7579 100+: 2.4634 500+: 2.3279 1,000+: 2.2665 | FFC/FPC Connector 36 Position 0.5mm Pitch Top Contact Surface Mount, Right Angle -40℃~+85℃ | Phosphor bronze | Gold | Top Contact |  | 0.3mm |  |  | Flip-Top | Surface Mount, Right Angle | 36P |  | -40℃~+85℃ | SMD,P=0.5mm,Surface Mount,Right Angle | Tape & Reel (TR) | 0.5mm |  | 0 | https://www.lcsc.com/datasheet/C598000.pdf | https://www.lcsc.com/product-detail/C598000.html
FH23-45S-0.3SHW(05) | HRS | 1+: 2.4135 10+: 2.3596 30+: 2.3237 100+: 2.2862 | FFC/FPC Connector 45 Position 0.3mm Pitch Bottom Contact Surface Mount, Right Angle -55℃~+85℃ | Phosphor bronze | Gold | Bottom Contact |  | 0.2mm |  |  | Flip-Top | Surface Mount, Right Angle | 45P |  | -55℃~+85℃ | SMD,P=0.3mm,Surface Mount,Right Angle | Tape & Reel (TR) | 0.3mm |  | 10 | https://www.lcsc.com/datasheet/C598012.pdf | https://www.lcsc.com/product-detail/C598012.html
FH28E-30S-0.5SH(05) | HRS | 1+: 2.2378 10+: 2.1868 30+: 2.1527 100+: 2.1171 | -40℃~+105℃ Flip-Top 30P 0.5mm 500mA 50V Gold Bottom Contact Surface Mount, Right Angle Phosphor bronze SMD-30P FFC, FPC (Flat Flexible) Connector Assemblies | Phosphor bronze | Gold | Bottom Contact | 500mA |  |  |  | Flip-Top | Surface Mount, Right Angle | 30P |  | -40℃~+105℃ | SMD-30P | Tape & Reel (TR) | 0.5mm | 50V | 20 | https://www.lcsc.com/datasheet/C5240667.pdf | https://www.lcsc.com/product-detail/C5240667.html
FH33MHJ-65S-0.4SH(10) | HRS | 1+: 4.904 10+: 4.2246 30+: 3.8222 100+: 3.4133 500+: 3.2259 1,000+: 3.1412 | FFC/FPC Connector 65 Position 0.4mm Pitch Bottom Contact Surface Mount, Right Angle -55℃~+85℃ | Phosphor bronze | Gold | Bottom Contact |  | 0.3mm |  |  | Flip-Top | Surface Mount, Right Angle | 65P |  | -55℃~+85℃ | SMD,P=0.4mm,Surface Mount,Right Angle | Tape & Reel (TR) | 0.4mm |  | 30 | https://www.lcsc.com/datasheet/C6619600.pdf | https://www.lcsc.com/product-detail/C6619600.html
FH34SRJ-14S-0.5SH(50) | HRS | 5+: 0.2173 50+: 0.173 150+: 0.154 500+: 0.1303 2,500+: 0.1177 5,000+: 0.1113 | FFC/FPC Connector 14 Position 0.5mm Pitch Double-Sided Contacts, Top and Bottom Entry Surface Mount, Right Angle -55℃~+105℃ | Phosphor bronze | Gold | Double-Sided Contacts, Top and Bottom Entry |  | 0.3mm |  |  |  | Surface Mount, Right Angle | 14P |  | -55℃~+105℃ | SMD,P=0.5mm,Surface Mount,Right Angle | Tape & Reel (TR) | 0.5mm |  | 4810 | https://www.lcsc.com/datasheet/C324724.pdf | https://www.lcsc.com/product-detail/C324724.html
FH34SRJ-40S-0.5SH(99) | HRS | 1+: 3.513 10+: 3.4278 30+: 3.3721 100+: 3.3165 | FFC/FPC Connector 40 Position 0.5mm Pitch Double-Sided Contacts, Top and Bottom Entry Surface Mount, Right Angle -55℃~+105℃ | Phosphor bronze | Gold | Double-Sided Contacts, Top and Bottom Entry |  | 0.3mm |  |  |  | Surface Mount, Right Angle | 40P |  | -55℃~+105℃ | SMD,P=0.5mm,Surface Mount,Right Angle | Tape & Reel (TR) | 0.5mm |  | 10 | https://www.lcsc.com/datasheet/C598032.pdf | https://www.lcsc.com/product-detail/C598032.html
FH40-30S-0.5SV | HRS | 1+: 1.3528 10+: 1.1399 30+: 1.0236 100+: 0.8926 500+: 0.8337 1,000+: 0.8075 | FFC/FPC Connector 30 Position 0.5mm Pitch Single-side Contact/Vertical Surface Mount -40℃~+105℃ | Phosphor bronze | Gold | Single-side Contact/Vertical |  | 0.3mm |  |  | Flip-Top | Surface Mount,Vertical | 30P |  | -40℃~+105℃ | SMD,P=0.5mm | Tape & Reel (TR) | 0.5mm |  | 39 | https://www.lcsc.com/datasheet/C598035.pdf | https://www.lcsc.com/product-detail/C598035.html
FH48-31S-0.5SV | HRS | 1+: 5.2996 10+: 4.5492 30+: 4.0912 100+: 3.7079 | FFC/FPC Connector 31 Position 0.5mm Pitch Single-side Contact/Vertical Surface Mount -40℃~+85℃ | Phosphor bronze |  | Single-side Contact/Vertical |  | 0.3mm |  |  | Flip-Top | Surface Mount,Vertical | 31P |  | -40℃~+85℃ | SMD,P=0.5mm | Tape & Reel (TR) | 0.5mm |  | 25 | https://www.lcsc.com/datasheet/C3169822.pdf | https://www.lcsc.com/product-detail/C3169822.html
FH52K-20S-0.5SH | HRS | 1+: 0.3843 10+: 0.3033 500+: 0.2044 1,000+: 0.193 | Flip-top (front insert,rear flip) -40℃~+125℃ 20P 0.5mm 500mA 50V Gold Surface Mount, Right Angle Copper alloy SMD,P=0.5mm FFC, FPC (Flat Flexible) Connector Assemblies RoHS | Copper alloy | Gold |  | 500mA |  |  |  | Flip-top (front insert,rear flip) | Surface Mount, Right Angle | 20P |  | -40℃~+125℃ | SMD,P=0.5mm | Tape & Reel (TR) | 0.5mm | 50V | 0 | https://www.lcsc.com/datasheet/C5174729.pdf | https://www.lcsc.com/product-detail/C5174729.html
FH65-10S-0.5SH | HRS | 1+: 2.4721 10+: 2.1099 30+: 1.8843 100+: 1.6523 500+: 1.5475 1,000+: 1.503 | Flip-Top 10P 0.5mm Bottom Contact Surface Mount, Right Angle Copper alloy SMD,P=0.5mm,Surface Mount,Right Angle FFC, FPC (Flat Flexible) Connector Assemblies RoHS | Copper alloy |  | Bottom Contact |  | 0.3mm |  |  | Flip-Top | Surface Mount, Right Angle | 10P |  |  | SMD,P=0.5mm,Surface Mount,Right Angle | Tape & Reel (TR) | 0.5mm |  | 40 | https://www.lcsc.com/datasheet/C22426536.pdf | https://www.lcsc.com/product-detail/C22426536.html
FH75M-100S-0.4SH(05) | HRS | 1+: 2.6431 10+: 2.269 30+: 2.0354 100+: 1.7953 500+: 1.6875 1,000+: 1.6401 | -40℃~+125℃ 100P 0.4mm Gold Surface Mount, Right Angle Copper alloy SMD,P=0.4mm,Surface Mount,Right Angle FFC, FPC (Flat Flexible) Connector Assemblies RoHS | Copper alloy | Gold | [6 empty] | Surface Mount, Right Angle | 100P |  | -40℃~+125℃ | SMD,P=0.4mm,Surface Mount,Right Angle | Tape & Reel (TR) | 0.4mm |  | 0 | https://www.lcsc.com/datasheet/C41438758.pdf | https://www.lcsc.com/product-detail/C41438758.html
FPC-0.3FX-11PWBH10 | XUNPU | 5+: 0.231 50+: 0.1814 150+: 0.1601 500+: 0.1336 2,500+: 0.1218 5,000+: 0.1147 | FFC/FPC Connector 11 Position 0.3mm Pitch Bottom Contact Surface Mount, Right Angle -55℃~+85℃ | Phosphor bronze | Tin | Bottom Contact | 200mA | 0.3mm |  |  | Flip-Top | Surface Mount, Right Angle | 11P |  | -55℃~+85℃ | SMD,P=0.3mm,Surface Mount,Right Angle | Tape & Reel (TR) | 0.3mm | 30V | 425 | https://www.lcsc.com/datasheet/C5343218.pdf | https://www.lcsc.com/product-detail/C5343218.html
FPC-0.3FX-21PWBH10 | XUNPU | 5+: 0.1482 50+: 0.1165 150+: 0.1029 500+: 0.0859 2,500+: 0.0784 5,000+: 0.074 | FFC/FPC Connector 21 Position 0.3mm Pitch Bottom Contact Surface Mount, Right Angle -55℃~+85℃ | Phosphor bronze | Tin | Bottom Contact | 200mA | 0.3mm |  |  | Flip-Top | Surface Mount, Right Angle | 21P |  | -55℃~+85℃ | SMD,P=0.3mm,Surface Mount,Right Angle | Tape & Reel (TR) | 0.3mm | 30V | 580 | https://www.lcsc.com/datasheet/C5343223.pdf | https://www.lcsc.com/product-detail/C5343223.html
FPC-0.3FX-23PWBH10 | XUNPU | 5+: 0.1533 50+: 0.1213 150+: 0.1076 500+: 0.0905 2,500+: 0.0828 5,000+: 0.0782 | FFC/FPC Connector 23 Position 0.3mm Pitch Bottom Contact Surface Mount, Right Angle -55℃~+85℃ | Phosphor bronze | Tin | Bottom Contact | 200mA | 0.3mm |  |  | Flip-Top | Surface Mount, Right Angle | 23P |  | -55℃~+85℃ | SMD,P=0.3mm,Surface Mount,Right Angle | Tape & Reel (TR) | 0.3mm | 30V | 1005 | https://www.lcsc.com/datasheet/C5343224.pdf | https://www.lcsc.com/product-detail/C5343224.html
FPC-0.3FX-25PWBH10 | XUNPU | 5+: 0.1559 50+: 0.1226 150+: 0.1083 500+: 0.0905 2,500+: 0.0826 5,000+: 0.0778 | FFC/FPC Connector 25 Position 0.3mm Pitch Bottom Contact Surface Mount, Right Angle -55℃~+85℃ | Phosphor bronze | Tin | Bottom Contact | 200mA | 0.3mm |  |  | Flip-Top | Surface Mount, Right Angle | 25P |  | -55℃~+85℃ | SMD,P=0.3mm,Surface Mount,Right Angle | Tape & Reel (TR) | 0.3mm | 30V | 335 | https://www.lcsc.com/datasheet/C5343225.pdf | https://www.lcsc.com/product-detail/C5343225.html
FPC-0.3FX-29PWBH10 | XUNPU | 5+: 0.2579 50+: 0.2025 150+: 0.1787 500+: 0.1492 2,500+: 0.136 5,000+: 0.1281 | FFC/FPC Connector 29 Position 0.3mm Pitch Bottom Contact Surface Mount, Right Angle -55℃~+85℃ | Phosphor bronze | Tin | Bottom Contact | 200mA | 0.3mm |  |  | Flip-Top | Surface Mount, Right Angle | 29P |  | -55℃~+85℃ | SMD,P=0.3mm,Surface Mount,Right Angle | Tape & Reel (TR) | 0.3mm | 30V | 820 | https://www.lcsc.com/datasheet/C5343227.pdf | https://www.lcsc.com/product-detail/C5343227.html
FPC-0.3FX-33PWBH10 | XUNPU | 5+: 0.2824 50+: 0.2234 150+: 0.1981 500+: 0.1666 2,500+: 0.1525 5,000+: 0.1441 | FFC/FPC Connector 33 Position 0.3mm Pitch Bottom Contact Surface Mount, Right Angle -55℃~+85℃ | Phosphor bronze | Tin | Bottom Contact | 200mA | 0.3mm |  |  | Flip-Top | Surface Mount, Right Angle | 33P |  | -55℃~+85℃ | SMD,P=0.3mm,Surface Mount,Right Angle | Tape & Reel (TR) | 0.3mm | 30V | 365 | https://www.lcsc.com/datasheet/C5343229.pdf | https://www.lcsc.com/product-detail/C5343229.html
FPC-0.3FX-35PWBH10 | XUNPU | 5+: 0.2675 50+: 0.2116 150+: 0.1877 500+: 0.1577 2,500+: 0.1444 5,000+: 0.1365 | FFC/FPC Connector 35 Position 0.3mm Pitch Bottom Contact Surface Mount, Right Angle -55℃~+85℃ | Phosphor bronze | Tin | Bottom Contact | 200mA | 0.3mm |  |  | Flip-Top | Surface Mount, Right Angle | 35P |  | -55℃~+85℃ | SMD,P=0.3mm,Surface Mount,Right Angle | Tape & Reel (TR) | 0.3mm | 30V | 735 | https://www.lcsc.com/datasheet/C5343230.pdf | https://www.lcsc.com/product-detail/C5343230.html
FPC-0.3FX-51PWBH10 | XUNPU | 1+: 0.3895 10+: 0.3061 30+: 0.2698 100+: 0.2258 500+: 0.2046 1,000+: 0.194 | FFC/FPC Connector 51 Position 0.3mm Pitch Bottom Contact Surface Mount, Right Angle -55℃~+85℃ | Phosphor bronze | Tin | Bottom Contact | 200mA | 0.3mm |  |  | Flip-Top | Surface Mount, Right Angle | 51P |  | -55℃~+85℃ | SMD,P=0.3mm,Surface Mount,Right Angle | Tape & Reel (TR) | 0.3mm | 30V | 483 | https://www.lcsc.com/datasheet/C5343235.pdf | https://www.lcsc.com/product-detail/C5343235.html
FPC-0.3HF-11PWBH10 | XUNPU | 5+: 0.3503 50+: 0.2751 2,500+: 0.1847 5,000+: 0.1739 | FFC/FPC Connector 11 Position 0.3mm Pitch Double-Sided Contacts, Top and Bottom Entry Surface Mount, Right Angle -55℃~+85℃ | Phosphor bronze | Tin | Double-Sided Contacts, Top and Bottom Entry | 200mA | 0.3mm |  |  | Flip-Top | Surface Mount, Right Angle | 11P |  | -55℃~+85℃ | SMD,P=0.3mm,Surface Mount,Right Angle(Staggered Pins) | Tape & Reel (TR) | 0.3mm | 30V | 730 | https://www.lcsc.com/datasheet/C5343240.pdf | https://www.lcsc.com/product-detail/C5343240.html
FPC-0.3HF-13PWBH10 | XUNPU | 1+: 0.3697 10+: 0.2909 30+: 0.2576 100+: 0.2152 500+: 0.1956 1,000+: 0.1849 | FFC/FPC Connector 13 Position 0.3mm Pitch Double-Sided Contacts, Top and Bottom Entry Surface Mount, Right Angle -55℃~+85℃ | Phosphor bronze | Tin | Double-Sided Contacts, Top and Bottom Entry | 200mA | 0.3mm |  |  | Flip-Top | Surface Mount, Right Angle | 13P |  | -55℃~+85℃ | SMD,P=0.3mm,Surface Mount,Right Angle(Staggered Pins) | Tape & Reel (TR) | 0.3mm | 30V | 736 | https://www.lcsc.com/datasheet/C5343241.pdf | https://www.lcsc.com/product-detail/C5343241.html
FPC-0.3HF-41PWBH10 | XUNPU | 1+: 0.6413 10+: 0.5157 500+: 0.3558 1,000+: 0.3362 | FFC/FPC Connector 41 Position 0.3mm Pitch Double-Sided Contacts, Top and Bottom Entry Surface Mount, Right Angle -55℃~+85℃ | Phosphor bronze | Tin | Double-Sided Contacts, Top and Bottom Entry | 200mA | 0.3mm |  |  | Flip-Top | Surface Mount, Right Angle | 41P |  | -55℃~+85℃ | SMD,P=0.3mm,Surface Mount,Right Angle(Staggered Pins) | Tape & Reel (TR) | 0.3mm | 30V | 412 | https://www.lcsc.com/datasheet/C5343250.pdf | https://www.lcsc.com/product-detail/C5343250.html
FPC-0.5AD-10PB | XUNPU | 5+: 0.2626 50+: 0.2072 2,000+: 0.1362 4,000+: 0.1283 | Non-Latching -55℃~+85℃ 10P 0.5mm 500mA 50V Tin Single-side Contact/Vertical Surface Mount,Vertical Phosphor bronze SMD,P=0.5mm FFC, FPC (Flat Flexible) Connector Assemblies | Phosphor bronze | Tin | Single-side Contact/Vertical | 500mA | 0.3mm |  |  | Non-Latching | Surface Mount,Vertical | 10P |  | -55℃~+85℃ | SMD,P=0.5mm | Tape & Reel (TR) | 0.5mm | 50V | 835 | https://www.lcsc.com/datasheet/C3446059.pdf | https://www.lcsc.com/product-detail/C3446059.html
FPC-0.5AD-24PB | XUNPU | 5+: 0.2496 50+: 0.1953 150+: 0.172 500+: 0.143 2,000+: 0.1258 4,000+: 0.118 | Non-Latching -55℃~+85℃ 24P 0.5mm 500mA 50V Tin Single-side Contact/Vertical Surface Mount,Vertical Phosphor bronze SMD,P=0.5mm FFC, FPC (Flat Flexible) Connector Assemblies | Phosphor bronze | Tin | Single-side Contact/Vertical | 500mA | 0.3mm |  |  | Non-Latching | Surface Mount,Vertical | 24P |  | -55℃~+85℃ | SMD,P=0.5mm | Tape & Reel (TR) | 0.5mm | 50V | 170 | https://www.lcsc.com/datasheet/C3446062.pdf | https://www.lcsc.com/product-detail/C3446062.html
FPC-0.5AD-4PB | XUNPU | 5+: 0.2758 50+: 0.2215 2,000+: 0.1512 4,000+: 0.1434 | Non-Latching -55℃~+85℃ 4P 0.5mm 500mA 50V Tin Single-side Contact/Vertical Surface Mount,Vertical Phosphor bronze SMD,P=0.5mm FFC, FPC (Flat Flexible) Connector Assemblies | Phosphor bronze | Tin | Single-side Contact/Vertical | 500mA | 0.3mm |  |  | Non-Latching | Surface Mount,Vertical | 4P |  | -55℃~+85℃ | SMD,P=0.5mm | Tape & Reel (TR) | 0.5mm | 50V | 0 | https://www.lcsc.com/datasheet/C3446056.pdf | https://www.lcsc.com/product-detail/C3446056.html
FPC-0.5AL-12PB | XUNPU | 5+: 0.2614 50+: 0.2105 3,000+: 0.1367 4,500+: 0.1294 | Slide Lock -25℃~+85℃ 12P 0.5mm 500mA 50V Tin Single-side Contact/Vertical Surface Mount,Vertical Phosphor bronze SMD,P=0.5mm FFC, FPC (Flat Flexible) Connector Assemblies | Phosphor bronze | Tin | Single-side Contact/Vertical | 500mA | 0.3mm |  |  | Slide Lock | Surface Mount,Vertical | 12P |  | -25℃~+85℃ | SMD,P=0.5mm | Tape & Reel (TR) | 0.5mm | 50V | 480 | https://www.lcsc.com/datasheet/C3446047.pdf | https://www.lcsc.com/product-detail/C3446047.html
FPC-0.5AL-18PB | XUNPU | 5+: 0.2501 50+: 0.1958 3,000+: 0.1258 4,500+: 0.1181 | Slide Lock -25℃~+85℃ 18P 0.5mm 500mA 50V Tin Single-side Contact/Vertical Surface Mount,Vertical Phosphor bronze SMD,P=0.5mm FFC, FPC (Flat Flexible) Connector Assemblies | Phosphor bronze | Tin | Single-side Contact/Vertical | 500mA | 0.3mm |  |  | Slide Lock | Surface Mount,Vertical | 18P |  | -25℃~+85℃ | SMD,P=0.5mm | Tape & Reel (TR) | 0.5mm | 50V | 830 | https://www.lcsc.com/datasheet/C3446049.pdf | https://www.lcsc.com/product-detail/C3446049.html
FPC-0.5AL-50PB | XUNPU | 1+: 0.4697 10+: 0.3682 30+: 0.3258 100+: 0.2713 500+: 0.2349 1,500+: 0.2213 | Slide Lock -25℃~+85℃ 50P 0.5mm 500mA 50V Tin Single-side Contact/Vertical Surface Mount,Vertical Phosphor bronze SMD,P=0.5mm FFC, FPC (Flat Flexible) Connector Assemblies | Phosphor bronze | Tin | Single-side Contact/Vertical | 500mA | 0.3mm |  |  | Slide Lock | Surface Mount,Vertical | 50P |  | -25℃~+85℃ | SMD,P=0.5mm | Tape & Reel (TR) | 0.5mm | 50V | 289 | https://www.lcsc.com/datasheet/C3446055.pdf | https://www.lcsc.com/product-detail/C3446055.html
FPC-0.5AL-6PB | XUNPU | 5+: 0.2253 50+: 0.1767 150+: 0.1559 1,500+: 0.1258 3,000+: 0.1142 4,500+: 0.1073 | Slide Lock -25℃~+85℃ 6P 0.5mm 500mA 50V Tin Single-side Contact/Vertical Surface Mount,Vertical Phosphor bronze SMD,P=0.5mm FFC, FPC (Flat Flexible) Connector Assemblies | Phosphor bronze | Tin | Single-side Contact/Vertical | 500mA | 0.3mm |  |  | Slide Lock | Surface Mount,Vertical | 6P |  | -25℃~+85℃ | SMD,P=0.5mm | Tape & Reel (TR) | 0.5mm | 50V | 965 | https://www.lcsc.com/datasheet/C3446045.pdf | https://www.lcsc.com/product-detail/C3446045.html
FPC-0.5AS-12PWCR-H20 | XUNPU | 5+: 0.1357 50+: 0.1073 150+: 0.0931 500+: 0.0824 2,000+: 0.0739 4,000+: 0.0696 | FFC/FPC Connector 12 Position 0.5mm Pitch Top Contact Surface Mount, Right Angle | Copper alloy | Tin | Top Contact | 500mA | 0.3mm |  |  | Slide Lock | Surface Mount, Right Angle | 12P |  | -25℃~+85℃ | SMD,P=0.5mm,Surface Mount,Right Angle | Tape & Reel (TR) | 0.5mm | 50V | 650 | https://www.lcsc.com/datasheet/C19268198.pdf | https://www.lcsc.com/product-detail/C19268198.html
FPC-0.5AS-13PWCR-H20 | XUNPU | 5+: 0.1358 50+: 0.1074 150+: 0.0931 500+: 0.0825 2,000+: 0.074 4,000+: 0.0697 | FFC/FPC Connector 13 Position 0.5mm Pitch Top Contact Surface Mount, Right Angle | Copper alloy | Tin | Top Contact | 500mA | 0.3mm |  |  | Slide Lock | Surface Mount, Right Angle | 13P |  | -25℃~+85℃ | SMD,P=0.5mm,Surface Mount,Right Angle | Tape & Reel (TR) | 0.5mm | 50V | 820 | https://www.lcsc.com/datasheet/C19268199.pdf | https://www.lcsc.com/product-detail/C19268199.html
FPC-0.5AS-15PWCR-H20 | XUNPU | 5+: 0.1429 50+: 0.113 150+: 0.098 500+: 0.0868 2,000+: 0.0778 4,000+: 0.0733 | FFC/FPC Connector 15 Position 0.5mm Pitch Top Contact Surface Mount, Right Angle | Copper alloy | Tin | Top Contact | 500mA | 0.3mm |  |  | Slide Lock | Surface Mount, Right Angle | 15P |  | -25℃~+85℃ | SMD,P=0.5mm,Surface Mount,Right Angle | Tape & Reel (TR) | 0.5mm | 50V | 445 | https://www.lcsc.com/datasheet/C19268201.pdf | https://www.lcsc.com/product-detail/C19268201.html
FPC-0.5AS-16PWBH20 | XUNPU | 5+: 0.173 50+: 0.1354 150+: 0.1193 500+: 0.0991 2,000+: 0.0873 4,000+: 0.0818 | Slide Lock -25℃~+85℃ 16P 0.5mm 500mA 50V Tin Top Contact Surface Mount, Right Angle Phosphor bronze SMD,P=0.5mm FFC, FPC (Flat Flexible) Connector Assemblies | Phosphor bronze | Tin | Top Contact | 500mA | 0.3mm |  |  | Slide Lock | Surface Mount, Right Angle | 16P |  | -25℃~+85℃ | SMD,P=0.5mm | Tape & Reel (TR) | 0.5mm | 50V | 1125 | https://www.lcsc.com/datasheet/C3446070.pdf | https://www.lcsc.com/product-detail/C3446070.html
FPC-0.5AS-16PWCR-H20 | XUNPU | 5+: 0.1429 50+: 0.1129 150+: 0.098 500+: 0.0868 2,000+: 0.0778 4,000+: 0.0733 | FFC/FPC Connector 16 Position 0.5mm Pitch Top Contact Surface Mount, Right Angle | Copper alloy | Tin | Top Contact | 500mA | 0.3mm |  |  | Slide Lock | Surface Mount, Right Angle | 16P |  | -25℃~+85℃ | SMD,P=0.5mm,Surface Mount,Right Angle | Tape & Reel (TR) | 0.5mm | 50V | 440 | https://www.lcsc.com/datasheet/C19268202.pdf | https://www.lcsc.com/product-detail/C19268202.html
FPC-0.5AS-18PWCR-H20 | XUNPU | 5+: 0.1417 50+: 0.112 150+: 0.0971 500+: 0.086 2,000+: 0.0771 4,000+: 0.0727 | FFC/FPC Connector 18 Position 0.5mm Pitch Top Contact Surface Mount, Right Angle | Copper alloy | Tin | Top Contact | 500mA | 0.3mm |  |  | Slide Lock | Surface Mount, Right Angle | 18P |  | -25℃~+85℃ | SMD,P=0.5mm,Surface Mount,Right Angle | Tape & Reel (TR) | 0.5mm | 50V | 215 | https://www.lcsc.com/datasheet/C19268203.pdf | https://www.lcsc.com/product-detail/C19268203.html
FPC-0.5AS-20PWCR-H20 | XUNPU | 5+: 0.1358 50+: 0.1074 150+: 0.0931 500+: 0.0825 2,000+: 0.074 4,000+: 0.0697 | FFC/FPC Connector 20 Position 0.5mm Pitch Top Contact Surface Mount, Right Angle | Copper alloy | Tin | Top Contact | 500mA | 0.3mm |  |  | Slide Lock | Surface Mount, Right Angle | 20P |  | -25℃~+85℃ | SMD,P=0.5mm,Surface Mount,Right Angle | Tape & Reel (TR) | 0.5mm | 50V | 790 | https://www.lcsc.com/datasheet/C19268205.pdf | https://www.lcsc.com/product-detail/C19268205.html
FPC-0.5AS-21PWCR-H20 | XUNPU | 5+: 0.1404 50+: 0.1117 150+: 0.0973 500+: 0.0866 2,000+: 0.0779 4,000+: 0.0737 | -25℃~+85℃ Slide Lock 21P 0.5mm 500mA 50V Tin Top Contact Surface Mount, Right Angle Copper alloy SMD,P=0.5mm,Surface Mount,Right Angle FFC, FPC (Flat Flexible) Connector Assemblies | Copper alloy | Tin | Top Contact | 500mA | 0.3mm |  |  | Slide Lock | Surface Mount, Right Angle | 21P |  | -25℃~+85℃ | SMD,P=0.5mm,Surface Mount,Right Angle | Tape & Reel (TR) | 0.5mm | 50V | 960 | https://www.lcsc.com/datasheet/C19268206.pdf | https://www.lcsc.com/product-detail/C19268206.html
FPC-0.5AS-22PWBH20 | XUNPU | 5+: 0.2209 50+: 0.1747 2,000+: 0.1193 4,000+: 0.1127 | Slide Lock -25℃~+85℃ 22P 0.5mm 500mA 50V Tin Top Contact Surface Mount, Right Angle Phosphor bronze SMD,P=0.5mm FFC, FPC (Flat Flexible) Connector Assemblies | Phosphor bronze | Tin | Top Contact | 500mA | 0.3mm |  |  | Slide Lock | Surface Mount, Right Angle | 22P |  | -25℃~+85℃ | SMD,P=0.5mm | Tape & Reel (TR) | 0.5mm | 50V | 740 | https://www.lcsc.com/datasheet/C3446072.pdf | https://www.lcsc.com/product-detail/C3446072.html
FPC-0.5AS-22PWCR-H20 | XUNPU | 5+: 0.1429 50+: 0.113 150+: 0.098 500+: 0.0868 2,000+: 0.0778 4,000+: 0.0733 | FFC/FPC Connector 22 Position 0.5mm Pitch Top Contact Surface Mount, Right Angle | Copper alloy | Tin | Top Contact | 500mA | 0.3mm |  |  | Slide Lock | Surface Mount, Right Angle | 22P |  | -25℃~+85℃ | SMD,P=0.5mm,Surface Mount,Right Angle | Tape & Reel (TR) | 0.5mm | 50V | 510 | https://www.lcsc.com/datasheet/C19268207.pdf | https://www.lcsc.com/product-detail/C19268207.html
FPC-0.5AS-24PWCR-H20 | XUNPU | 5+: 0.1342 50+: 0.1061 150+: 0.092 500+: 0.0815 2,000+: 0.0731 4,000+: 0.0688 | FFC/FPC Connector 24 Position 0.5mm Pitch Top Contact Surface Mount, Right Angle | Copper alloy | Tin | Top Contact | 500mA | 0.3mm |  |  | Slide Lock | Surface Mount, Right Angle | 24P |  | -25℃~+85℃ | SMD,P=0.5mm,Surface Mount,Right Angle | Tape & Reel (TR) | 0.5mm | 50V | 630 | https://www.lcsc.com/datasheet/C19268208.pdf | https://www.lcsc.com/product-detail/C19268208.html
FPC-0.5AS-25PWCR-H20 | XUNPU | 5+: 0.1533 50+: 0.1213 150+: 0.1076 500+: 0.0905 2,000+: 0.0829 4,000+: 0.0782 | FFC/FPC Connector 25 Position 0.5mm Pitch Top Contact Surface Mount, Right Angle | Copper alloy | Tin | Top Contact | 500mA | 0.3mm |  |  | Slide Lock | Surface Mount, Right Angle | 25P |  | -25℃~+85℃ | SMD,P=0.5mm,Surface Mount,Right Angle | Tape & Reel (TR) | 0.5mm | 50V | 805 | https://www.lcsc.com/datasheet/C19268209.pdf | https://www.lcsc.com/product-detail/C19268209.html
FPC-0.5AS-26PWCR-H20 | XUNPU | 5+: 0.1521 50+: 0.1197 150+: 0.1057 500+: 0.0883 2,000+: 0.0806 4,000+: 0.076 | FFC/FPC Connector 26 Position 0.5mm Pitch Top Contact Surface Mount, Right Angle | Copper alloy | Tin | Top Contact | 500mA | 0.3mm |  |  | Slide Lock | Surface Mount, Right Angle | 26P |  | -25℃~+85℃ | SMD,P=0.5mm,Surface Mount,Right Angle | Tape & Reel (TR) | 0.5mm | 50V | 675 | https://www.lcsc.com/datasheet/C19268210.pdf | https://www.lcsc.com/product-detail/C19268210.html
FPC-0.5AS-28PWCR-H20 | XUNPU | 5+: 0.1657 50+: 0.1311 150+: 0.1162 500+: 0.0978 2,000+: 0.0895 4,000+: 0.0846 | FFC/FPC Connector 28 Position 0.5mm Pitch Top Contact Surface Mount, Right Angle | Copper alloy | Tin | Top Contact | 500mA | 0.3mm |  |  | Slide Lock | Surface Mount, Right Angle | 28P |  | -25℃~+85℃ | SMD,P=0.5mm,Surface Mount,Right Angle | Tape & Reel (TR) | 0.5mm | 50V | 990 | https://www.lcsc.com/datasheet/C19268211.pdf | https://www.lcsc.com/product-detail/C19268211.html
FPC-0.5AS-5PWCR-H20 | XUNPU | 5+: 0.1414 50+: 0.1118 150+: 0.097 500+: 0.0859 2,000+: 0.077 4,000+: 0.0725 | FFC/FPC Connector 5 Position 0.5mm Pitch Top Contact Surface Mount, Right Angle | Copper alloy | Tin | Top Contact | 500mA | 0.3mm |  |  | Slide Lock | Surface Mount, Right Angle | 5P |  | -25℃~+85℃ | SMD,P=0.5mm,Surface Mount,Right Angle | Tape & Reel (TR) | 0.5mm | 50V | 485 | https://www.lcsc.com/datasheet/C19268192.pdf | https://www.lcsc.com/product-detail/C19268192.html
FPC-0.5AS-60PWBH20 | XUNPU | 1+: 0.4191 10+: 0.3288 30+: 0.2907 100+: 0.2417 500+: 0.2096 1,000+: 0.1974 | Slide Lock -25℃~+85℃ 60P 0.5mm 500mA 50V Tin Top Contact Surface Mount, Right Angle Phosphor bronze SMD,P=0.5mm FFC, FPC (Flat Flexible) Connector Assemblies | Phosphor bronze | Tin | Top Contact | 500mA | 0.3mm |  |  | Slide Lock | Surface Mount, Right Angle | 60P |  | -25℃~+85℃ | SMD,P=0.5mm | Tape & Reel (TR) | 0.5mm | 50V | 492 | https://www.lcsc.com/datasheet/C3446077.pdf | https://www.lcsc.com/product-detail/C3446077.html
FPC-0.5AS-6PWCR-H20 | XUNPU | 5+: 0.1439 50+: 0.1137 150+: 0.0987 500+: 0.0874 2,000+: 0.0783 4,000+: 0.0738 | FFC/FPC Connector 6 Position 0.5mm Pitch Top Contact Surface Mount, Right Angle | Copper alloy | Tin | Top Contact | 500mA | 0.3mm |  |  | Slide Lock | Surface Mount, Right Angle | 6P |  | -25℃~+85℃ | SMD,P=0.5mm,Surface Mount,Right Angle | Tape & Reel (TR) | 0.5mm | 50V | 220 | https://www.lcsc.com/datasheet/C19268193.pdf | https://www.lcsc.com/product-detail/C19268193.html
FPC-0.5AS-7PWCR-H20 | XUNPU | 5+: 0.1404 50+: 0.1117 150+: 0.0973 500+: 0.0866 2,000+: 0.0779 4,000+: 0.0737 | FFC/FPC Connector 7 Position 0.5mm Pitch Top Contact Surface Mount, Right Angle | Copper alloy | Tin | Top Contact | 500mA | 0.3mm |  |  | Slide Lock | Surface Mount, Right Angle | 7P |  | -25℃~+85℃ | SMD,P=0.5mm,Surface Mount,Right Angle | Tape & Reel (TR) | 0.5mm | 50V | 820 | https://www.lcsc.com/datasheet/C19268194.pdf | https://www.lcsc.com/product-detail/C19268194.html
FPC-0.5AS-8PWCR-H20 | XUNPU | 5+: 0.1357 50+: 0.1073 150+: 0.0931 500+: 0.0824 2,000+: 0.0739 4,000+: 0.0696 | FFC/FPC Connector 8 Position 0.5mm Pitch Top Contact Surface Mount, Right Angle | Copper alloy | Tin | Top Contact | 500mA | 0.3mm |  |  | Slide Lock | Surface Mount, Right Angle | 8P |  | -25℃~+85℃ | SMD,P=0.5mm,Surface Mount,Right Angle | Tape & Reel (TR) | 0.5mm | 50V | 1500 | https://www.lcsc.com/datasheet/C19268195.pdf | https://www.lcsc.com/product-detail/C19268195.html
FPC-0.5AS-9PWCR-H20 | XUNPU | 5+: 0.1404 50+: 0.1117 150+: 0.0973 500+: 0.0866 2,000+: 0.0779 4,000+: 0.0737 | -25℃~+85℃ Slide Lock 9P 0.5mm 500mA 50V Tin Top Contact Surface Mount, Right Angle Copper alloy SMD,P=0.5mm,Surface Mount,Right Angle FFC, FPC (Flat Flexible) Connector Assemblies | Copper alloy | Tin | Top Contact | 500mA | 0.3mm |  |  | Slide Lock | Surface Mount, Right Angle | 9P |  | -25℃~+85℃ | SMD,P=0.5mm,Surface Mount,Right Angle | Tape & Reel (TR) | 0.5mm | 50V | 985 | https://www.lcsc.com/datasheet/C19268196.pdf | https://www.lcsc.com/product-detail/C19268196.html
FPC-0.5AX-10PWCR-H20 | XUNPU | 5+: 0.1429 50+: 0.113 150+: 0.098 500+: 0.0868 2,000+: 0.0778 4,000+: 0.0733 | FFC/FPC Connector 10 Position 0.5mm Pitch Bottom Contact Surface Mount, Right Angle | Copper alloy | Tin | Bottom Contact | 500mA | 0.3mm |  |  | Slide Lock | Surface Mount, Right Angle | 10P |  | -25℃~+85℃ | SMD,P=0.5mm,Surface Mount,Right Angle | Tape & Reel (TR) | 0.5mm | 50V | 400 | https://www.lcsc.com/datasheet/C19268222.pdf | https://www.lcsc.com/product-detail/C19268222.html
FPC-0.5AX-11PWCR-H20 | XUNPU | 5+: 0.1358 50+: 0.1074 150+: 0.0931 500+: 0.0825 2,000+: 0.074 4,000+: 0.0697 | FFC/FPC Connector 11 Position 0.5mm Pitch Bottom Contact Surface Mount, Right Angle | Copper alloy | Tin | Bottom Contact | 500mA | 0.3mm |  |  | Slide Lock | Surface Mount, Right Angle | 11P |  | -25℃~+85℃ | SMD,P=0.5mm,Surface Mount,Right Angle | Tape & Reel (TR) | 0.5mm | 50V | 685 | https://www.lcsc.com/datasheet/C19268223.pdf | https://www.lcsc.com/product-detail/C19268223.html
FPC-0.5AX-12PWBH20 | XUNPU | 5+: 0.1716 50+: 0.1358 150+: 0.1204 500+: 0.1012 2,000+: 0.0927 4,000+: 0.0876 | Slide Lock -25℃~+85℃ 12P 0.5mm 500mA 50V Tin Bottom Contact Surface Mount, Right Angle Phosphor bronze SMD,P=0.5mm FFC, FPC (Flat Flexible) Connector Assemblies | Phosphor bronze | Tin | Bottom Contact | 500mA | 0.3mm |  |  | Slide Lock | Surface Mount, Right Angle | 12P |  | -25℃~+85℃ | SMD,P=0.5mm | Tape & Reel (TR) | 0.5mm | 50V | 330 | https://www.lcsc.com/datasheet/C3446082.pdf | https://www.lcsc.com/product-detail/C3446082.html
FPC-0.5AX-14PWCR-H20 | XUNPU | 5+: 0.1358 50+: 0.1073 150+: 0.0931 500+: 0.0825 2,000+: 0.074 4,000+: 0.0697 | FFC/FPC Connector 14 Position 0.5mm Pitch Bottom Contact Surface Mount, Right Angle | Copper alloy | Tin | Bottom Contact | 500mA | 0.3mm |  |  | Slide Lock | Surface Mount, Right Angle | 14P |  | -25℃~+85℃ | SMD,P=0.5mm,Surface Mount,Right Angle | Tape & Reel (TR) | 0.5mm | 50V | 745 | https://www.lcsc.com/datasheet/C19268225.pdf | https://www.lcsc.com/product-detail/C19268225.html
FPC-0.5AX-15PWCR-H20 | XUNPU | 5+: 0.1357 50+: 0.1073 150+: 0.0931 500+: 0.0824 2,000+: 0.074 4,000+: 0.0697 | FFC/FPC Connector 15 Position 0.5mm Pitch Bottom Contact Surface Mount, Right Angle | Copper alloy | Tin | Bottom Contact | 500mA | 0.3mm |  |  | Slide Lock | Surface Mount, Right Angle | 15P |  | -25℃~+85℃ | SMD,P=0.5mm,Surface Mount,Right Angle | Tape & Reel (TR) | 0.5mm | 50V | 835 | https://www.lcsc.com/datasheet/C19268226.pdf | https://www.lcsc.com/product-detail/C19268226.html
FPC-0.5AX-18PWCR-H20 | XUNPU | 5+: 0.1358 50+: 0.1074 150+: 0.0931 500+: 0.0825 2,000+: 0.074 4,000+: 0.0697 | FFC/FPC Connector 18 Position 0.5mm Pitch Bottom Contact Surface Mount, Right Angle | Copper alloy | Tin | Bottom Contact | 500mA | 0.3mm |  |  | Slide Lock | Surface Mount, Right Angle | 18P |  | -25℃~+85℃ | SMD,P=0.5mm,Surface Mount,Right Angle | Tape & Reel (TR) | 0.5mm | 50V | 755 | https://www.lcsc.com/datasheet/C19268228.pdf | https://www.lcsc.com/product-detail/C19268228.html
FPC-0.5AX-19PWCR-H20 | XUNPU | 5+: 0.1358 50+: 0.1074 150+: 0.0931 500+: 0.0825 2,000+: 0.074 4,000+: 0.0697 | FFC/FPC Connector 19 Position 0.5mm Pitch Bottom Contact Surface Mount, Right Angle | Copper alloy | Tin | Bottom Contact | 500mA | 0.3mm |  |  | Slide Lock | Surface Mount, Right Angle | 19P |  | -25℃~+85℃ | SMD,P=0.5mm,Surface Mount,Right Angle | Tape & Reel (TR) | 0.5mm | 50V | 755 | https://www.lcsc.com/datasheet/C19268229.pdf | https://www.lcsc.com/product-detail/C19268229.html
FPC-0.5AX-20PWCR-H20 | XUNPU | 5+: 0.1429 50+: 0.113 150+: 0.098 500+: 0.0868 2,000+: 0.0778 4,000+: 0.0733 | FFC/FPC Connector 20 Position 0.5mm Pitch Bottom Contact Surface Mount, Right Angle | Copper alloy | Tin | Bottom Contact | 500mA | 0.3mm |  |  | Slide Lock | Surface Mount, Right Angle | 20P |  | -25℃~+85℃ | SMD,P=0.5mm,Surface Mount,Right Angle | Tape & Reel (TR) | 0.5mm | 50V | 190 | https://www.lcsc.com/datasheet/C19268230.pdf | https://www.lcsc.com/product-detail/C19268230.html
FPC-0.5AX-22PWCR-H20 | XUNPU | 5+: 0.1358 50+: 0.1074 150+: 0.0931 500+: 0.0825 2,000+: 0.074 4,000+: 0.0697 | FFC/FPC Connector 22 Position 0.5mm Pitch Bottom Contact Surface Mount, Right Angle | Copper alloy | Tin | Bottom Contact | 500mA | 0.3mm |  |  | Slide Lock | Surface Mount, Right Angle | 22P |  | -25℃~+85℃ | SMD,P=0.5mm,Surface Mount,Right Angle | Tape & Reel (TR) | 0.5mm | 50V | 860 | https://www.lcsc.com/datasheet/C19268231.pdf | https://www.lcsc.com/product-detail/C19268231.html
FPC-0.5AX-24PWCR-H20 | XUNPU | 5+: 0.1358 50+: 0.1074 150+: 0.0931 500+: 0.0825 2,000+: 0.074 4,000+: 0.0697 | FFC/FPC Connector 24 Position 0.5mm Pitch Bottom Contact Surface Mount, Right Angle | Copper alloy | Tin | Bottom Contact | 500mA | 0.3mm |  |  | Slide Lock | Surface Mount, Right Angle | 24P |  | -25℃~+85℃ | SMD,P=0.5mm,Surface Mount,Right Angle | Tape & Reel (TR) | 0.5mm | 50V | 700 | https://www.lcsc.com/datasheet/C19268232.pdf | https://www.lcsc.com/product-detail/C19268232.html
FPC-0.5AX-25PWCR-H20 | XUNPU | 5+: 0.1479 50+: 0.1163 150+: 0.1027 500+: 0.0858 2,000+: 0.0783 4,000+: 0.0738 | FFC/FPC Connector 25 Position 0.5mm Pitch Bottom Contact Surface Mount, Right Angle | Copper alloy | Tin | Bottom Contact | 500mA | 0.3mm |  |  | Slide Lock | Surface Mount, Right Angle | 25P |  | -25℃~+85℃ | SMD,P=0.5mm,Surface Mount,Right Angle | Tape & Reel (TR) | 0.5mm | 50V | 185 | https://www.lcsc.com/datasheet/C19268233.pdf | https://www.lcsc.com/product-detail/C19268233.html
FPC-0.5AX-26PWCR-H20 | XUNPU | 5+: 0.1521 50+: 0.1197 150+: 0.1057 500+: 0.0883 2,000+: 0.0806 4,000+: 0.076 | FFC/FPC Connector 26 Position 0.5mm Pitch Bottom Contact Surface Mount, Right Angle | Copper alloy | Tin | Bottom Contact | 500mA | 0.3mm |  |  | Slide Lock | Surface Mount, Right Angle | 26P |  | -25℃~+85℃ | SMD,P=0.5mm,Surface Mount,Right Angle | Tape & Reel (TR) | 0.5mm | 50V | 820 | https://www.lcsc.com/datasheet/C19268234.pdf | https://www.lcsc.com/product-detail/C19268234.html
FPC-0.5AX-28PWCR-H20 | XUNPU | 5+: 0.1657 50+: 0.1311 150+: 0.1162 500+: 0.0978 2,000+: 0.0895 4,000+: 0.0846 | FFC/FPC Connector 28 Position 0.5mm Pitch Bottom Contact Surface Mount, Right Angle | Copper alloy | Tin | Bottom Contact | 500mA | 0.3mm |  |  | Slide Lock | Surface Mount, Right Angle | 28P |  | -25℃~+85℃ | SMD,P=0.5mm,Surface Mount,Right Angle | Tape & Reel (TR) | 0.5mm | 50V | 725 | https://www.lcsc.com/datasheet/C19268235.pdf | https://www.lcsc.com/product-detail/C19268235.html
FPC-0.5AX-30PWBH20 | XUNPU | 5+: 0.2447 50+: 0.1945 150+: 0.173 500+: 0.1462 3,000+: 0.1283 6,000+: 0.1211 | Slide Lock -25℃~+85℃ 30P 0.5mm 500mA 50V Tin Bottom Contact Surface Mount, Right Angle Phosphor bronze SMD,P=0.5mm FFC, FPC (Flat Flexible) Connector Assemblies | Phosphor bronze | Tin | Bottom Contact | 500mA | 0.3mm |  |  | Slide Lock | Surface Mount, Right Angle | 30P |  | -25℃~+85℃ | SMD,P=0.5mm | Tape & Reel (TR) | 0.5mm | 50V | 370 | https://www.lcsc.com/datasheet/C3446089.pdf | https://www.lcsc.com/product-detail/C3446089.html
FPC-0.5AX-30PWCR-H20 | XUNPU | 5+: 0.1808 50+: 0.142 150+: 0.1253 500+: 0.1046 2,000+: 0.0953 4,000+: 0.0898 | FFC/FPC Connector 30 Position 0.5mm Pitch Bottom Contact Surface Mount, Right Angle | Copper alloy | Tin | Bottom Contact | 500mA | 0.3mm |  |  | Slide Lock | Surface Mount, Right Angle | 30P |  | -25℃~+85℃ | SMD,P=0.5mm,Surface Mount,Right Angle | Tape & Reel (TR) | 0.5mm | 50V | 340 | https://www.lcsc.com/datasheet/C19268236.pdf | https://www.lcsc.com/product-detail/C19268236.html
FPC-0.5AX-32PWBH20 | XUNPU | 5+: 0.2539 50+: 0.2007 2,000+: 0.1305 4,000+: 0.1229 | Slide Lock -25℃~+85℃ 32P 0.5mm 500mA 50V Tin Bottom Contact Surface Mount, Right Angle Phosphor bronze SMD,P=0.5mm FFC, FPC (Flat Flexible) Connector Assemblies | Phosphor bronze | Tin | Bottom Contact | 500mA | 0.3mm |  |  | Slide Lock | Surface Mount, Right Angle | 32P |  | -25℃~+85℃ | SMD,P=0.5mm | Tape & Reel (TR) | 0.5mm | 50V | 780 | https://www.lcsc.com/datasheet/C3446090.pdf | https://www.lcsc.com/product-detail/C3446090.html
FPC-0.5AX-4PWCR-H20 | XUNPU | 5+: 0.1477 50+: 0.1175 150+: 0.1024 500+: 0.0911 2,000+: 0.082 4,000+: 0.0775 | FFC/FPC Connector 4 Position 0.5mm Pitch Bottom Contact Surface Mount, Right Angle | Copper alloy | Tin | Bottom Contact | 500mA | 0.3mm |  |  | Slide Lock | Surface Mount, Right Angle | 4P |  | -25℃~+85℃ | SMD,P=0.5mm,Surface Mount,Right Angle | Tape & Reel (TR) | 0.5mm | 50V | 210 | https://www.lcsc.com/datasheet/C19268216.pdf | https://www.lcsc.com/product-detail/C19268216.html
FPC-0.5AX-50PWCR-H20 | XUNPU | 5+: 0.2845 50+: 0.225 150+: 0.1995 500+: 0.1678 2,000+: 0.1537 4,000+: 0.1452 | FFC/FPC Connector 50 Position 0.5mm Pitch Bottom Contact Surface Mount, Right Angle | Copper alloy | Tin | Bottom Contact | 500mA | 0.3mm |  |  | Slide Lock | Surface Mount, Right Angle | 50P |  | -25℃~+85℃ | SMD,P=0.5mm,Surface Mount,Right Angle | Tape & Reel (TR) | 0.5mm | 50V | 690 | https://www.lcsc.com/datasheet/C19268238.pdf | https://www.lcsc.com/product-detail/C19268238.html
FPC-0.5AX-5PWCR-H20 | XUNPU | 5+: 0.1358 50+: 0.1074 150+: 0.0931 500+: 0.0825 2,000+: 0.074 4,000+: 0.0697 | FFC/FPC Connector 5 Position 0.5mm Pitch Bottom Contact Surface Mount, Right Angle | Copper alloy | Tin | Bottom Contact | 500mA | 0.3mm |  |  | Slide Lock | Surface Mount, Right Angle | 5P |  | -25℃~+85℃ | SMD,P=0.5mm,Surface Mount,Right Angle | Tape & Reel (TR) | 0.5mm | 50V | 655 | https://www.lcsc.com/datasheet/C19268217.pdf | https://www.lcsc.com/product-detail/C19268217.html
FPC-0.5AX-6PWBH20 | XUNPU | 5+: 0.1638 50+: 0.1282 2,000+: 0.0825 4,000+: 0.0774 | Slide Lock -25℃~+85℃ 6P 0.5mm 500mA 50V Tin Bottom Contact Surface Mount, Right Angle Phosphor bronze SMD,P=0.5mm FFC, FPC (Flat Flexible) Connector Assemblies | Phosphor bronze | Tin | Bottom Contact | 500mA | 0.3mm |  |  | Slide Lock | Surface Mount, Right Angle | 6P |  | -25℃~+85℃ | SMD,P=0.5mm | Tape & Reel (TR) | 0.5mm | 50V | 1235 | https://www.lcsc.com/datasheet/C3446079.pdf | https://www.lcsc.com/product-detail/C3446079.html
FPC-0.5AX-7PWCR-H20 | XUNPU | 5+: 0.1402 50+: 0.1116 150+: 0.0972 500+: 0.0865 2,000+: 0.0779 4,000+: 0.0736 | FFC/FPC Connector 7 Position 0.5mm Pitch Bottom Contact Surface Mount, Right Angle | Copper alloy | Tin | Bottom Contact | 500mA | 0.3mm |  |  | Slide Lock | Surface Mount, Right Angle | 7P |  | -25℃~+85℃ | SMD,P=0.5mm,Surface Mount,Right Angle | Tape & Reel (TR) | 0.5mm | 50V | 665 | https://www.lcsc.com/datasheet/C19268219.pdf | https://www.lcsc.com/product-detail/C19268219.html
FPC-0.5AX-9PWCR-H20 | XUNPU | 5+: 0.1404 50+: 0.1117 150+: 0.0973 500+: 0.0866 2,000+: 0.0779 4,000+: 0.0737 | FFC/FPC Connector 9 Position 0.5mm Pitch Bottom Contact Surface Mount, Right Angle | Copper alloy | Tin | Bottom Contact | 500mA | 0.3mm |  |  | Slide Lock | Surface Mount, Right Angle | 9P |  | -25℃~+85℃ | SMD,P=0.5mm,Surface Mount,Right Angle | Tape & Reel (TR) | 0.5mm | 50V | 975 | https://www.lcsc.com/datasheet/C19268221.pdf | https://www.lcsc.com/product-detail/C19268221.html
FPC-0.5FX-10PWBH10 | XUNPU | 5+: 0.1485 50+: 0.1168 150+: 0.1032 500+: 0.0862 2,500+: 0.0786 5,000+: 0.0741 | FFC/FPC Connector 10 Position 0.5mm Pitch Bottom Contact Surface Mount, Right Angle -55℃~+85℃ | Phosphor bronze | Tin | Bottom Contact | 400mA | 0.3mm |  |  | Flip-Top | Surface Mount, Right Angle | 10P |  | -55℃~+85℃ | SMD,P=0.5mm,Surface Mount,Right Angle | Tape & Reel (TR) | 0.5mm | 50V | 580 | https://www.lcsc.com/datasheet/C5343257.pdf | https://www.lcsc.com/product-detail/C5343257.html
FPC-0.5FX-10PWBH20 | XUNPU | 5+: 0.1412 50+: 0.1114 150+: 0.0965 500+: 0.0853 2,000+: 0.0726 4,000+: 0.0681 | Flip-Top -25℃~+85℃ 10P 0.5mm 500mA 50V Tin Bottom Contact Surface Mount, Right Angle Phosphor bronze SMD,P=0.5mm FFC, FPC (Flat Flexible) Connector Assemblies | Phosphor bronze | Tin | Bottom Contact | 500mA | 0.3mm |  |  | Flip-Top | Surface Mount, Right Angle | 10P |  | -25℃~+85℃ | SMD,P=0.5mm | Tape & Reel (TR) | 0.5mm | 50V | 300 | https://www.lcsc.com/datasheet/C3446009.pdf | https://www.lcsc.com/product-detail/C3446009.html
FPC-0.5FX-10PWCR-H20 | XUNPU | 5+: 0.1429 50+: 0.113 150+: 0.098 500+: 0.0868 2,000+: 0.0778 4,000+: 0.0733 | FFC/FPC Connector 10 Position 0.5mm Pitch Bottom Contact Surface Mount, Right Angle | Copper alloy | Tin | Bottom Contact | 500mA | 0.3mm |  |  | Flip-Top | Surface Mount, Right Angle | 10P |  | -25℃~+85℃ | SMD,P=0.5mm,Surface Mount,Right Angle | Tape & Reel (TR) | 0.5mm | 50V | 555 | https://www.lcsc.com/datasheet/C19268265.pdf | https://www.lcsc.com/product-detail/C19268265.html
FPC-0.5FX-11PWCR-H20 | XUNPU | 5+: 0.1429 50+: 0.113 150+: 0.098 500+: 0.0868 2,000+: 0.0778 4,000+: 0.0733 | FFC/FPC Connector 11 Position 0.5mm Pitch Bottom Contact Surface Mount, Right Angle | Copper alloy | Tin | Bottom Contact | 500mA | 0.3mm |  |  | Flip-Top | Surface Mount, Right Angle | 11P |  | -25℃~+85℃ | SMD,P=0.5mm,Surface Mount,Right Angle | Tape & Reel (TR) | 0.5mm | 50V | 550 | https://www.lcsc.com/datasheet/C19268266.pdf | https://www.lcsc.com/product-detail/C19268266.html
FPC-0.5FX-13PWCR-H20 | XUNPU | 5+: 0.1361 50+: 0.1076 150+: 0.0933 500+: 0.0827 2,000+: 0.0741 4,000+: 0.0699 | FFC/FPC Connector 13 Position 0.5mm Pitch Bottom Contact Surface Mount, Right Angle | Copper alloy | Tin | Bottom Contact | 500mA | 0.3mm |  |  | Flip-Top | Surface Mount, Right Angle | 13P |  | -25℃~+85℃ | SMD,P=0.5mm,Surface Mount,Right Angle | Tape & Reel (TR) | 0.5mm | 50V | 900 | https://www.lcsc.com/datasheet/C19268268.pdf | https://www.lcsc.com/product-detail/C19268268.html
FPC-0.5FX-14PWBH10 | XUNPU | 5+: 0.2131 50+: 0.1674 150+: 0.1478 500+: 0.1234 2,500+: 0.1124 5,000+: 0.1059 | FFC/FPC Connector 14 Position 0.5mm Pitch Bottom Contact Surface Mount, Right Angle -55℃~+85℃ | Phosphor bronze | Tin | Bottom Contact | 400mA | 0.3mm |  |  | Flip-Top | Surface Mount, Right Angle | 14P |  | -55℃~+85℃ | SMD,P=0.5mm,Surface Mount,Right Angle | Tape & Reel (TR) | 0.5mm | 50V | 910 | https://www.lcsc.com/datasheet/C5343259.pdf | https://www.lcsc.com/product-detail/C5343259.html
FPC-0.5FX-14PWCR-H20 | XUNPU | 5+: 0.1429 50+: 0.113 150+: 0.098 500+: 0.0868 2,000+: 0.0778 4,000+: 0.0733 | FFC/FPC Connector 14 Position 0.5mm Pitch Bottom Contact Surface Mount, Right Angle | Copper alloy | Tin | Bottom Contact | 500mA | 0.3mm |  |  | Flip-Top | Surface Mount, Right Angle | 14P |  | -25℃~+85℃ | SMD,P=0.5mm,Surface Mount,Right Angle | Tape & Reel (TR) | 0.5mm | 50V | 190 | https://www.lcsc.com/datasheet/C19268269.pdf | https://www.lcsc.com/product-detail/C19268269.html
FPC-0.5FX-15PWBH10 | XUNPU | 5+: 0.2493 50+: 0.1973 150+: 0.1749 500+: 0.1471 2,500+: 0.1348 5,000+: 0.1273 | FFC/FPC Connector 15 Position 0.5mm Pitch Bottom Contact Surface Mount, Right Angle -55℃~+85℃ | Phosphor bronze | Tin | Bottom Contact | 400mA | 0.3mm |  |  | Flip-Top | Surface Mount, Right Angle | 15P |  | -55℃~+85℃ | SMD,P=0.5mm,Surface Mount,Right Angle | Tape & Reel (TR) | 0.5mm | 50V | 990 | https://www.lcsc.com/datasheet/C5343260.pdf | https://www.lcsc.com/product-detail/C5343260.html
FPC-0.5FX-16PWBH10 | XUNPU | 5+: 0.2624 50+: 0.2076 2,500+: 0.1417 5,000+: 0.1339 | FFC/FPC Connector 16 Position 0.5mm Pitch Bottom Contact Surface Mount, Right Angle -55℃~+85℃ | Phosphor bronze | Tin | Bottom Contact | 400mA | 0.3mm |  |  | Flip-Top | Surface Mount, Right Angle | 16P |  | -55℃~+85℃ | SMD,P=0.5mm,Surface Mount,Right Angle | Tape & Reel (TR) | 0.5mm | 50V | 790 | https://www.lcsc.com/datasheet/C5343261.pdf | https://www.lcsc.com/product-detail/C5343261.html
FPC-0.5FX-16PWBH20 | XUNPU | 5+: 0.165 50+: 0.1311 150+: 0.1166 500+: 0.0986 2,000+: 0.0865 4,000+: 0.0817 | Flip-Top -25℃~+85℃ 16P 0.5mm 500mA 50V Tin Bottom Contact Surface Mount, Right Angle Phosphor bronze SMD,P=0.5mm FFC, FPC (Flat Flexible) Connector Assemblies | Phosphor bronze | Tin | Bottom Contact | 500mA | 0.3mm |  |  | Flip-Top | Surface Mount, Right Angle | 16P |  | -25℃~+85℃ | SMD,P=0.5mm | Tape & Reel (TR) | 0.5mm | 50V | 1055 | https://www.lcsc.com/datasheet/C3446011.pdf | https://www.lcsc.com/product-detail/C3446011.html
FPC-0.5FX-16PWCR-H20 | XUNPU | 5+: 0.1429 50+: 0.113 150+: 0.098 500+: 0.0868 2,000+: 0.0778 4,000+: 0.0733 | FFC/FPC Connector 16 Position 0.5mm Pitch Bottom Contact Surface Mount, Right Angle | Copper alloy | Tin | Bottom Contact | 500mA | 0.3mm |  |  | Flip-Top | Surface Mount, Right Angle | 16P |  | -25℃~+85℃ | SMD,P=0.5mm,Surface Mount,Right Angle | Tape & Reel (TR) | 0.5mm | 50V | 460 | https://www.lcsc.com/datasheet/C19268271.pdf | https://www.lcsc.com/product-detail/C19268271.html
FPC-0.5FX-17PWCR-H20 | XUNPU | 5+: 0.1358 50+: 0.1074 150+: 0.0931 500+: 0.0825 2,000+: 0.074 4,000+: 0.0697 | FFC/FPC Connector 17 Position 0.5mm Pitch Bottom Contact Surface Mount, Right Angle | Copper alloy | Tin | Bottom Contact | 500mA | 0.3mm |  |  | Flip-Top | Surface Mount, Right Angle | 17P |  | -25℃~+85℃ | SMD,P=0.5mm,Surface Mount,Right Angle | Tape & Reel (TR) | 0.5mm | 50V | 905 | https://www.lcsc.com/datasheet/C19268272.pdf | https://www.lcsc.com/product-detail/C19268272.html
FPC-0.5FX-18PWCR-H20 | XUNPU | 5+: 0.1477 50+: 0.1175 150+: 0.1024 500+: 0.0911 2,000+: 0.082 4,000+: 0.0775 | FFC/FPC Connector 18 Position 0.5mm Pitch Bottom Contact Surface Mount, Right Angle | Copper alloy | Tin | Bottom Contact | 500mA | 0.3mm |  |  | Flip-Top | Surface Mount, Right Angle | 18P |  | -25℃~+85℃ | SMD,P=0.5mm,Surface Mount,Right Angle | Tape & Reel (TR) | 0.5mm | 50V | 510 | https://www.lcsc.com/datasheet/C19268273.pdf | https://www.lcsc.com/product-detail/C19268273.html
FPC-0.5FX-19PWCR-H20 | XUNPU | 5+: 0.1414 50+: 0.1118 150+: 0.097 500+: 0.0859 2,000+: 0.077 4,000+: 0.0726 | FFC/FPC Connector 19 Position 0.5mm Pitch Bottom Contact Surface Mount, Right Angle | Copper alloy | Tin | Bottom Contact | 500mA | 0.3mm |  |  | Flip-Top | Surface Mount, Right Angle | 19P |  | -25℃~+85℃ | SMD,P=0.5mm,Surface Mount,Right Angle | Tape & Reel (TR) | 0.5mm | 50V | 605 | https://www.lcsc.com/datasheet/C19268274.pdf | https://www.lcsc.com/product-detail/C19268274.html
FPC-0.5FX-21PWCR-H20 | XUNPU | 5+: 0.1358 50+: 0.1074 150+: 0.0931 500+: 0.0825 2,000+: 0.074 4,000+: 0.0697 | FFC/FPC Connector 21 Position 0.5mm Pitch Bottom Contact Surface Mount, Right Angle | Copper alloy | Tin | Bottom Contact | 500mA | 0.3mm |  |  | Flip-Top | Surface Mount, Right Angle | 21P |  | -25℃~+85℃ | SMD,P=0.5mm,Surface Mount,Right Angle | Tape & Reel (TR) | 0.5mm | 50V | 835 | https://www.lcsc.com/datasheet/C19268276.pdf | https://www.lcsc.com/product-detail/C19268276.html
FPC-0.5FX-22PWCR-H20 | XUNPU | 5+: 0.1358 50+: 0.1074 150+: 0.0931 500+: 0.0825 2,000+: 0.074 4,000+: 0.0697 | FFC/FPC Connector 22 Position 0.5mm Pitch Bottom Contact Surface Mount, Right Angle | Copper alloy | Tin | Bottom Contact | 500mA | 0.3mm |  |  | Flip-Top | Surface Mount, Right Angle | 22P |  | -25℃~+85℃ | SMD,P=0.5mm,Surface Mount,Right Angle | Tape & Reel (TR) | 0.5mm | 50V | 735 | https://www.lcsc.com/datasheet/C19268277.pdf | https://www.lcsc.com/product-detail/C19268277.html
FPC-0.5FX-23PWCR-H20 | XUNPU | 5+: 0.1358 50+: 0.1074 150+: 0.0931 500+: 0.0825 2,000+: 0.074 4,000+: 0.0697 | FFC/FPC Connector 23 Position 0.5mm Pitch Bottom Contact Surface Mount, Right Angle | Copper alloy | Tin | Bottom Contact | 500mA | 0.3mm |  |  | Flip-Top | Surface Mount, Right Angle | 23P |  | -25℃~+85℃ | SMD,P=0.5mm,Surface Mount,Right Angle | Tape & Reel (TR) | 0.5mm | 50V | 895 | https://www.lcsc.com/datasheet/C19268278.pdf | https://www.lcsc.com/product-detail/C19268278.html
FPC-0.5FX-25PWCR-H20 | XUNPU | 5+: 0.1556 50+: 0.1224 150+: 0.1081 500+: 0.0903 2,000+: 0.0824 4,000+: 0.0776 | FFC/FPC Connector 25 Position 0.5mm Pitch Bottom Contact Surface Mount, Right Angle | Copper alloy | Tin | Bottom Contact | 500mA | 0.3mm |  |  | Flip-Top | Surface Mount, Right Angle | 25P |  | -25℃~+85℃ | SMD,P=0.5mm,Surface Mount,Right Angle | Tape & Reel (TR) | 0.5mm | 50V | 465 | https://www.lcsc.com/datasheet/C19268280.pdf | https://www.lcsc.com/product-detail/C19268280.html
FPC-0.5FX-26PWCR-H20 | XUNPU | 5+: 0.157 50+: 0.1242 150+: 0.1102 500+: 0.0927 2,000+: 0.0849 4,000+: 0.0801 | FFC/FPC Connector 26 Position 0.5mm Pitch Bottom Contact Surface Mount, Right Angle | Copper alloy | Tin | Bottom Contact | 500mA | 0.3mm |  |  | Flip-Top | Surface Mount, Right Angle | 26P |  | -25℃~+85℃ | SMD,P=0.5mm,Surface Mount,Right Angle | Tape & Reel (TR) | 0.5mm | 50V | 655 | https://www.lcsc.com/datasheet/C19268281.pdf | https://www.lcsc.com/product-detail/C19268281.html
FPC-0.5FX-28PWBH10 | XUNPU | 5+: 0.3236 50+: 0.2541 150+: 0.2243 500+: 0.1872 2,500+: 0.1707 5,000+: 0.1607 | FFC/FPC Connector 28 Position 0.5mm Pitch Bottom Contact Surface Mount, Right Angle -55℃~+85℃ | Phosphor bronze | Tin | Bottom Contact | 400mA | 0.3mm |  |  | Flip-Top | Surface Mount, Right Angle | 28P |  | -55℃~+85℃ | SMD,P=0.5mm,Surface Mount,Right Angle | Tape & Reel (TR) | 0.5mm | 50V | 500 | https://www.lcsc.com/datasheet/C5343267.pdf | https://www.lcsc.com/product-detail/C5343267.html
FPC-0.5FX-28PWCR-H20 | XUNPU | 5+: 0.1657 50+: 0.1311 150+: 0.1162 500+: 0.0978 2,000+: 0.0895 4,000+: 0.0846 | FFC/FPC Connector 28 Position 0.5mm Pitch Bottom Contact Surface Mount, Right Angle | Copper alloy | Tin | Bottom Contact | 500mA | 0.3mm |  |  | Flip-Top | Surface Mount, Right Angle | 28P |  | -25℃~+85℃ | SMD,P=0.5mm,Surface Mount,Right Angle | Tape & Reel (TR) | 0.5mm | 50V | 980 | https://www.lcsc.com/datasheet/C19268282.pdf | https://www.lcsc.com/product-detail/C19268282.html
FPC-0.5FX-30PWBH10 | XUNPU | 5+: 0.3236 50+: 0.2541 150+: 0.2243 500+: 0.1872 2,500+: 0.1707 5,000+: 0.1607 | FFC/FPC Connector 30 Position 0.5mm Pitch Bottom Contact Surface Mount, Right Angle -55℃~+85℃ | Phosphor bronze | Tin | Bottom Contact | 400mA | 0.3mm |  |  | Flip-Top | Surface Mount, Right Angle | 30P |  | -55℃~+85℃ | SMD,P=0.5mm,Surface Mount,Right Angle | Tape & Reel (TR) | 0.5mm | 50V | 610 | https://www.lcsc.com/datasheet/C5343268.pdf | https://www.lcsc.com/product-detail/C5343268.html
FPC-0.5FX-30PWBH20 | XUNPU | 5+: 0.2083 50+: 0.1634 2,000+: 0.1041 4,000+: 0.0977 | Flip-Top -25℃~+85℃ 30P 0.5mm 500mA 50V Tin Bottom Contact Surface Mount, Right Angle Phosphor bronze SMD,P=0.5mm FFC, FPC (Flat Flexible) Connector Assemblies | Phosphor bronze | Tin | Bottom Contact | 500mA | 0.3mm |  |  | Flip-Top | Surface Mount, Right Angle | 30P |  | -25℃~+85℃ | SMD,P=0.5mm | Tape & Reel (TR) | 0.5mm | 50V | 925 | https://www.lcsc.com/datasheet/C3446017.pdf | https://www.lcsc.com/product-detail/C3446017.html
FPC-0.5FX-40PWBH15 | XUNPU | 5+: 0.3261 50+: 0.2551 150+: 0.2247 500+: 0.1868 3,000+: 0.1644 6,000+: 0.1542 | Flip-Top -25℃~+85℃ 40P 0.5mm 500mA 50V Tin Bottom Contact Surface Mount, Right Angle Phosphor bronze SMD,P=0.5mm FFC, FPC (Flat Flexible) Connector Assemblies | Phosphor bronze | Tin | Bottom Contact | 500mA | 0.3mm |  |  | Flip-Top | Surface Mount, Right Angle | 40P |  | -25℃~+85℃ | SMD,P=0.5mm | Tape & Reel (TR) | 0.5mm | 50V | 355 | https://www.lcsc.com/datasheet/C3446035.pdf | https://www.lcsc.com/product-detail/C3446035.html
FPC-0.5FX-40PWCR-H20 | XUNPU | 5+: 0.2208 50+: 0.1734 150+: 0.1531 500+: 0.1277 2,000+: 0.1164 4,000+: 0.1097 | FFC/FPC Connector 40 Position 0.5mm Pitch Bottom Contact Surface Mount, Right Angle | Copper alloy | Tin | Bottom Contact | 500mA | 0.3mm |  |  | Flip-Top | Surface Mount, Right Angle | 40P |  | -25℃~+85℃ | SMD,P=0.5mm,Surface Mount,Right Angle | Tape & Reel (TR) | 0.5mm | 50V | 735 | https://www.lcsc.com/datasheet/C19268284.pdf | https://www.lcsc.com/product-detail/C19268284.html
FPC-0.5FX-4PWBH10 | XUNPU | 5+: 0.1354 50+: 0.1071 150+: 0.0929 500+: 0.0823 2,500+: 0.0738 5,000+: 0.0695 | FFC/FPC Connector 4 Position 0.5mm Pitch Bottom Contact Surface Mount, Right Angle -55℃~+85℃ | Phosphor bronze | Tin | Bottom Contact | 400mA | 0.3mm |  |  | Flip-Top | Surface Mount, Right Angle | 4P |  | -55℃~+85℃ | SMD,P=0.5mm,Surface Mount,Right Angle | Tape & Reel (TR) | 0.5mm | 50V | 610 | https://www.lcsc.com/datasheet/C5343253.pdf | https://www.lcsc.com/product-detail/C5343253.html
FPC-0.5FX-4PWCR-H20 | XUNPU | 5+: 0.143 50+: 0.1131 150+: 0.0981 500+: 0.0869 2,000+: 0.0779 4,000+: 0.0734 | FFC/FPC Connector 4 Position 0.5mm Pitch Bottom Contact Surface Mount, Right Angle | Copper alloy | Tin | Bottom Contact | 500mA | 0.3mm |  |  | Flip-Top | Surface Mount, Right Angle | 4P |  | -25℃~+85℃ | SMD,P=0.5mm,Surface Mount,Right Angle | Tape & Reel (TR) | 0.5mm | 50V | 575 | https://www.lcsc.com/datasheet/C19268259.pdf | https://www.lcsc.com/product-detail/C19268259.html
FPC-0.5FX-50PWBH10 | XUNPU | 1+: 0.4985 10+: 0.3954 30+: 0.3515 100+: 0.2955 500+: 0.2713 1,000+: 0.2561 | FFC/FPC Connector 50 Position 0.5mm Pitch Bottom Contact Surface Mount, Right Angle -55℃~+85℃ | Phosphor bronze | Tin | Bottom Contact | 400mA | 0.3mm |  |  | Flip-Top | Surface Mount, Right Angle | 50P |  | -55℃~+85℃ | SMD,P=0.5mm,Surface Mount,Right Angle | Tape & Reel (TR) | 0.5mm | 50V | 258 | https://www.lcsc.com/datasheet/C5343271.pdf | https://www.lcsc.com/product-detail/C5343271.html
FPC-0.5FX-60PWBH20 | XUNPU | 1+: 0.3907 10+: 0.3062 500+: 0.2058 1,000+: 0.1834 | Flip-Top -25℃~+85℃ 60P 0.5mm 500mA 50V Tin Bottom Contact Surface Mount, Right Angle Phosphor bronze SMD,P=0.5mm FFC, FPC (Flat Flexible) Connector Assemblies | Phosphor bronze | Tin | Bottom Contact | 500mA | 0.3mm |  |  | Flip-Top | Surface Mount, Right Angle | 60P |  | -25℃~+85℃ | SMD,P=0.5mm | Tape & Reel (TR) | 0.5mm | 50V | 499 | https://www.lcsc.com/datasheet/C3446023.pdf | https://www.lcsc.com/product-detail/C3446023.html
FPC-0.5FX-6PWBH15 | XUNPU | 5+: 0.1898 50+: 0.1501 150+: 0.133 500+: 0.1118 3,000+: 0.0992 6,000+: 0.0935 | Flip-Top -25℃~+85℃ 6P 0.5mm 500mA 50V Tin Bottom Contact Surface Mount, Right Angle Phosphor bronze SMD,P=0.5mm FFC, FPC (Flat Flexible) Connector Assemblies | Phosphor bronze | Tin | Bottom Contact | 500mA | 0.3mm |  |  | Flip-Top | Surface Mount, Right Angle | 6P |  | -25℃~+85℃ | SMD,P=0.5mm | Tape & Reel (TR) | 0.5mm | 50V | 525 | https://www.lcsc.com/datasheet/C3446025.pdf | https://www.lcsc.com/product-detail/C3446025.html
FPC-0.5FX-7PWBH20 | XUNPU | 5+: 0.1438 50+: 0.1133 150+: 0.0981 500+: 0.0866 2,000+: 0.0737 4,000+: 0.0691 | Flip-Top -25℃~+85℃ 7P 0.5mm 500mA 50V Tin Bottom Contact Surface Mount, Right Angle Phosphor bronze SMD,P=0.5mm FFC, FPC (Flat Flexible) Connector Assemblies | Phosphor bronze | Tin | Bottom Contact | 500mA | 0.3mm |  |  | Flip-Top | Surface Mount, Right Angle | 7P |  | -25℃~+85℃ | SMD,P=0.5mm | Tape & Reel (TR) | 0.5mm | 50V | 325 | https://www.lcsc.com/datasheet/C3446007.pdf | https://www.lcsc.com/product-detail/C3446007.html
FPC-0.5FX-7PWCR-H20 | XUNPU | 5+: 0.1444 50+: 0.1158 150+: 0.1014 500+: 0.0907 2,000+: 0.0821 4,000+: 0.0779 | FFC/FPC Connector 7 Position 0.5mm Pitch Bottom Contact Surface Mount, Right Angle | Copper alloy | Tin | Bottom Contact | 500mA | 0.3mm |  |  | Flip-Top | Surface Mount, Right Angle | 7P |  | -25℃~+85℃ | SMD,P=0.5mm,Surface Mount,Right Angle | Tape & Reel (TR) | 0.5mm | 50V | 2370 | https://www.lcsc.com/datasheet/C19268262.pdf | https://www.lcsc.com/product-detail/C19268262.html
FPC-0.5FX-8PWBH20 | XUNPU | 5+: 0.1378 50+: 0.1097 150+: 0.0956 500+: 0.0851 2,000+: 0.0731 4,000+: 0.0689 | Flip-Top -25℃~+85℃ 8P 0.5mm 500mA 50V Tin Bottom Contact Surface Mount, Right Angle Phosphor bronze SMD,P=0.5mm FFC, FPC (Flat Flexible) Connector Assemblies | Phosphor bronze | Tin | Bottom Contact | 500mA | 0.3mm |  |  | Flip-Top | Surface Mount, Right Angle | 8P |  | -25℃~+85℃ | SMD,P=0.5mm | Tape & Reel (TR) | 0.5mm | 50V | 1350 | https://www.lcsc.com/datasheet/C3446008.pdf | https://www.lcsc.com/product-detail/C3446008.html
FPC-0.5FX-9PWCR-H20 | XUNPU | 5+: 0.1358 50+: 0.1074 150+: 0.0931 500+: 0.0825 2,000+: 0.074 4,000+: 0.0697 | FFC/FPC Connector 9 Position 0.5mm Pitch Bottom Contact Surface Mount, Right Angle | Copper alloy | Tin | Bottom Contact | 500mA | 0.3mm |  |  | Flip-Top | Surface Mount, Right Angle | 9P |  | -25℃~+85℃ | SMD,P=0.5mm,Surface Mount,Right Angle | Tape & Reel (TR) | 0.5mm | 50V | 860 | https://www.lcsc.com/datasheet/C19268264.pdf | https://www.lcsc.com/product-detail/C19268264.html
FPC-0.5FX12PWBH10 | XUNPU | 5+: 0.1665 50+: 0.1309 150+: 0.1156 500+: 0.0966 2,500+: 0.0881 5,000+: 0.0831 | FFC/FPC Connector 12 Position 0.5mm Pitch Bottom Contact Surface Mount, Right Angle -55℃~+85℃ | Phosphor bronze | Tin | Bottom Contact | 400mA | 0.3mm |  |  | Flip-Top | Surface Mount, Right Angle | 12P |  | -55℃~+85℃ | SMD,P=0.5mm,Surface Mount,Right Angle | Tape & Reel (TR) | 0.5mm | 50V | 420 | https://www.lcsc.com/datasheet/C5343258.pdf | https://www.lcsc.com/product-detail/C5343258.html
FPC-0.5HF-12PWBH20 | XUNPU | 5+: 0.1882 50+: 0.1485 150+: 0.1315 500+: 0.1102 2,000+: 0.0976 4,000+: 0.0919 | Flip-Top -25℃~+85℃ 12P 0.5mm 500mA 50V Tin Double-Sided Contacts, Top and Bottom Entry Surface Mount, Right Angle Copper alloy SMD,P=0.5mm FFC, FPC (Flat Flexible) Connector Assemblies | Copper alloy | Tin | Double-Sided Contacts, Top and Bottom Entry | 500mA | 0.3mm |  |  | Flip-Top | Surface Mount, Right Angle | 12P |  | -25℃~+85℃ | SMD,P=0.5mm | Tape & Reel (TR) | 0.5mm | 50V | 660 | https://www.lcsc.com/datasheet/C3446038.pdf | https://www.lcsc.com/product-detail/C3446038.html
FPC-0.5HF-12PWBR-H20 | XUNPU | 5+: 0.2368 50+: 0.1873 150+: 0.1661 1,500+: 0.1397 3,000+: 0.1279 4,500+: 0.1208 | FFC/FPC Connector 12 Position 0.5mm Pitch Double-Sided Contacts, Top and Bottom Entry Surface Mount, Right Angle | Copper alloy | Tin | Double-Sided Contacts, Top and Bottom Entry | 500mA | 0.3mm |  |  | Flip-Top | Surface Mount, Right Angle | 12P |  | -25℃~+85℃ | SMD,P=0.5mm,Surface Mount,Right Angle | Tape & Reel (TR) | 0.5mm | 50V | 245 | https://www.lcsc.com/datasheet/C19268244.pdf | https://www.lcsc.com/product-detail/C19268244.html
FPC-0.5HF-15PWBR-H20 | XUNPU | 5+: 0.2283 50+: 0.1793 150+: 0.1583 1,500+: 0.1321 3,000+: 0.1204 4,500+: 0.1134 | FFC/FPC Connector 15 Position 0.5mm Pitch Double-Sided Contacts, Top and Bottom Entry Surface Mount, Right Angle | Copper alloy | Tin | Double-Sided Contacts, Top and Bottom Entry | 500mA | 0.3mm |  |  | Flip-Top | Surface Mount, Right Angle | 15P |  | -25℃~+85℃ | SMD,P=0.5mm,Surface Mount,Right Angle | Tape & Reel (TR) | 0.5mm | 50V | 360 | https://www.lcsc.com/datasheet/C19268246.pdf | https://www.lcsc.com/product-detail/C19268246.html
FPC-0.5HF-16PWBH10 | XUNPU | 5+: 0.2442 50+: 0.1918 150+: 0.1693 500+: 0.1412 2,500+: 0.1288 5,000+: 0.1213 | FFC/FPC Connector 16 Position 0.5mm Pitch Double-Sided Contacts, Top and Bottom Entry Surface Mount, Right Angle -55℃~+85℃ | Phosphor bronze | Tin | Double-Sided Contacts, Top and Bottom Entry | 500mA | 0.3mm |  |  | Flip-Top | Surface Mount, Right Angle | 16P |  | -55℃~+85℃ | SMD,P=0.5mm,Surface Mount,Right Angle | Tape & Reel (TR) | 0.5mm | 50V | 590 | https://www.lcsc.com/datasheet/C5343279.pdf | https://www.lcsc.com/product-detail/C5343279.html
FPC-0.5HF-18PWBH10 | XUNPU | 5+: 0.3234 50+: 0.254 150+: 0.2242 500+: 0.1871 2,500+: 0.1706 5,000+: 0.1606 | FFC/FPC Connector 18 Position 0.5mm Pitch Double-Sided Contacts, Top and Bottom Entry Surface Mount, Right Angle -55℃~+85℃ | Phosphor bronze | Tin | Double-Sided Contacts, Top and Bottom Entry | 500mA | 0.3mm |  |  | Flip-Top | Surface Mount, Right Angle | 18P |  | -55℃~+85℃ | SMD,P=0.5mm,Surface Mount,Right Angle | Tape & Reel (TR) | 0.5mm | 50V | 670 | https://www.lcsc.com/datasheet/C5343280.pdf | https://www.lcsc.com/product-detail/C5343280.html
FPC-0.5HF-20PWBH10 | XUNPU | 5+: 0.2817 50+: 0.2212 150+: 0.1953 500+: 0.163 2,500+: 0.1485 5,000+: 0.14 | FFC/FPC Connector 20 Position 0.5mm Pitch Double-Sided Contacts, Top and Bottom Entry Surface Mount, Right Angle -55℃~+85℃ | Phosphor bronze | Tin | Double-Sided Contacts, Top and Bottom Entry | 500mA | 0.3mm |  |  | Flip-Top | Surface Mount, Right Angle | 20P |  | -55℃~+85℃ | SMD,P=0.5mm,Surface Mount,Right Angle | Tape & Reel (TR) | 0.5mm | 50V | 895 | https://www.lcsc.com/datasheet/C5343281.pdf | https://www.lcsc.com/product-detail/C5343281.html
FPC-0.5HF-20PWBR-H20 | XUNPU | 5+: 0.2283 50+: 0.1793 150+: 0.1583 1,500+: 0.1321 3,000+: 0.1204 4,500+: 0.1134 | FFC/FPC Connector 20 Position 0.5mm Pitch Double-Sided Contacts, Top and Bottom Entry Surface Mount, Right Angle | Copper alloy | Tin | Double-Sided Contacts, Top and Bottom Entry | 500mA | 0.3mm |  |  | Flip-Top | Surface Mount, Right Angle | 20P |  | -25℃~+85℃ | SMD,P=0.5mm,Surface Mount,Right Angle | Tape & Reel (TR) | 0.5mm | 50V | 330 | https://www.lcsc.com/datasheet/C19268249.pdf | https://www.lcsc.com/product-detail/C19268249.html
FPC-0.5HF-22PWBR-H20 | XUNPU | 5+: 0.2169 50+: 0.1704 150+: 0.1504 1,500+: 0.1255 3,000+: 0.1144 4,500+: 0.1078 | FFC/FPC Connector 22 Position 0.5mm Pitch Double-Sided Contacts, Top and Bottom Entry Surface Mount, Right Angle | Copper alloy | Tin | Double-Sided Contacts, Top and Bottom Entry | 500mA | 0.3mm |  |  | Flip-Top | Surface Mount, Right Angle | 22P |  | -25℃~+85℃ | SMD,P=0.5mm,Surface Mount,Right Angle | Tape & Reel (TR) | 0.5mm | 50V | 600 | https://www.lcsc.com/datasheet/C19268250.pdf | https://www.lcsc.com/product-detail/C19268250.html
FPC-0.5HF-24PWBR-H20 | XUNPU | 5+: 0.2283 50+: 0.1793 150+: 0.1583 1,500+: 0.1321 3,000+: 0.1204 4,500+: 0.1134 | FFC/FPC Connector 24 Position 0.5mm Pitch Double-Sided Contacts, Top and Bottom Entry Surface Mount, Right Angle | Copper alloy | Tin | Double-Sided Contacts, Top and Bottom Entry | 500mA | 0.3mm |  |  | Flip-Top | Surface Mount, Right Angle | 24P |  | -25℃~+85℃ | SMD,P=0.5mm,Surface Mount,Right Angle | Tape & Reel (TR) | 0.5mm | 50V | 135 | https://www.lcsc.com/datasheet/C19268251.pdf | https://www.lcsc.com/product-detail/C19268251.html
FPC-0.5HF-26PWBH10 | XUNPU | 5+: 0.3357 50+: 0.2656 150+: 0.2356 500+: 0.198 2,500+: 0.1813 5,000+: 0.1713 | FFC/FPC Connector 26 Position 0.5mm Pitch Double-Sided Contacts, Top and Bottom Entry Surface Mount, Right Angle -55℃~+85℃ | Phosphor bronze | Tin | Double-Sided Contacts, Top and Bottom Entry | 500mA | 0.3mm |  |  | Flip-Top | Surface Mount, Right Angle | 26P |  | -55℃~+85℃ | SMD,P=0.5mm,Surface Mount,Right Angle | Tape & Reel (TR) | 0.5mm | 50V | 710 | https://www.lcsc.com/datasheet/C5343284.pdf | https://www.lcsc.com/product-detail/C5343284.html
FPC-0.5HF-26PWBR-H20 | XUNPU | 5+: 0.242 50+: 0.1915 150+: 0.1698 1,500+: 0.1428 3,000+: 0.1308 4,500+: 0.1235 | FFC/FPC Connector 26 Position 0.5mm Pitch Double-Sided Contacts, Top and Bottom Entry Surface Mount, Right Angle | Copper alloy | Tin | Double-Sided Contacts, Top and Bottom Entry | 500mA | 0.3mm |  |  | Flip-Top | Surface Mount, Right Angle | 26P |  | -25℃~+85℃ | SMD,P=0.5mm,Surface Mount,Right Angle | Tape & Reel (TR) | 0.5mm | 50V | 715 | https://www.lcsc.com/datasheet/C19268252.pdf | https://www.lcsc.com/product-detail/C19268252.html
FPC-0.5HF-28PWBH10 | XUNPU | 5+: 0.3402 50+: 0.2671 150+: 0.2358 500+: 0.1968 2,500+: 0.1794 5,000+: 0.1689 | FFC/FPC Connector 28 Position 0.5mm Pitch Double-Sided Contacts, Top and Bottom Entry Surface Mount, Right Angle -55℃~+85℃ | Phosphor bronze | Tin | Double-Sided Contacts, Top and Bottom Entry | 500mA | 0.3mm |  |  | Flip-Top | Surface Mount, Right Angle | 28P |  | -55℃~+85℃ | SMD,P=0.5mm,Surface Mount,Right Angle | Tape & Reel (TR) | 0.5mm | 50V | 125 | https://www.lcsc.com/datasheet/C5343285.pdf | https://www.lcsc.com/product-detail/C5343285.html
FPC-0.5HF-28PWBR-H20 | XUNPU | 5+: 0.2627 50+: 0.2063 150+: 0.1821 1,500+: 0.152 3,000+: 0.1385 4,500+: 0.1305 | -25℃~+85℃ Flip-Top 28P 0.5mm 500mA 50V Tin Double-Sided Contacts, Top and Bottom Entry Surface Mount, Right Angle Copper alloy SMD,P=0.5mm,Surface Mount,Right Angle FFC, FPC (Flat Flexible) Connector Assemblies | Copper alloy | Tin | Double-Sided Contacts, Top and Bottom Entry | 500mA | 0.3mm |  |  | Flip-Top | Surface Mount, Right Angle | 28P |  | -25℃~+85℃ | SMD,P=0.5mm,Surface Mount,Right Angle | Tape & Reel (TR) | 0.5mm | 50V | 235 | https://www.lcsc.com/datasheet/C19268253.pdf | https://www.lcsc.com/product-detail/C19268253.html
FPC-0.5HF-30PWBR-H20 | XUNPU | 5+: 0.2699 50+: 0.212 150+: 0.1871 1,500+: 0.1561 3,000+: 0.1424 4,500+: 0.1341 | FFC/FPC Connector 30 Position 0.5mm Pitch Double-Sided Contacts, Top and Bottom Entry Surface Mount, Right Angle | Copper alloy | Tin | Double-Sided Contacts, Top and Bottom Entry | 500mA | 0.3mm |  |  | Flip-Top | Surface Mount, Right Angle | 30P |  | -25℃~+85℃ | SMD,P=0.5mm,Surface Mount,Right Angle | Tape & Reel (TR) | 0.5mm | 50V | 395 | https://www.lcsc.com/datasheet/C19268254.pdf | https://www.lcsc.com/product-detail/C19268254.html
FPC-0.5HF-32PWBH10 | XUNPU | 1+: 0.3838 10+: 0.3043 30+: 0.2692 100+: 0.2264 500+: 0.208 1,000+: 0.1958 | FFC/FPC Connector 32 Position 0.5mm Pitch Double-Sided Contacts, Top and Bottom Entry Surface Mount, Right Angle -55℃~+85℃ | Phosphor bronze | Tin | Double-Sided Contacts, Top and Bottom Entry | 500mA | 0.3mm |  |  | Flip-Top | Surface Mount, Right Angle | 32P |  | -55℃~+85℃ | SMD,P=0.5mm,Surface Mount,Right Angle | Tape & Reel (TR) | 0.5mm | 50V | 491 | https://www.lcsc.com/datasheet/C5343287.pdf | https://www.lcsc.com/product-detail/C5343287.html
FPC-0.5HF-34PWBH10 | XUNPU | 1+: 0.3891 10+: 0.3062 30+: 0.2695 100+: 0.2249 500+: 0.2058 1,000+: 0.193 | FFC/FPC Connector 34 Position 0.5mm Pitch Double-Sided Contacts, Top and Bottom Entry Surface Mount, Right Angle -55℃~+85℃ | Phosphor bronze | Tin | Double-Sided Contacts, Top and Bottom Entry | 500mA | 0.3mm |  |  | Flip-Top | Surface Mount, Right Angle | 34P |  | -55℃~+85℃ | SMD,P=0.5mm,Surface Mount,Right Angle | Tape & Reel (TR) | 0.5mm | 50V | 82 | https://www.lcsc.com/datasheet/C5343288.pdf | https://www.lcsc.com/product-detail/C5343288.html
FPC-0.5HF-4PWBR-H20 | XUNPU | 5+: 0.2283 50+: 0.1792 150+: 0.1582 1,500+: 0.132 3,000+: 0.1203 4,500+: 0.1133 | FFC/FPC Connector 4 Position 0.5mm Pitch Double-Sided Contacts, Top and Bottom Entry Surface Mount, Right Angle | Copper alloy | Tin | Double-Sided Contacts, Top and Bottom Entry | 500mA | 0.3mm |  |  | Flip-Top | Surface Mount, Right Angle | 4P |  | -25℃~+85℃ | SMD,P=0.5mm,Surface Mount,Right Angle | Tape & Reel (TR) | 0.5mm | 50V | 315 | https://www.lcsc.com/datasheet/C19268240.pdf | https://www.lcsc.com/product-detail/C19268240.html
FPC-0.5HF-50PWBR-H20 | XUNPU | 1+: 0.4349 10+: 0.3409 30+: 0.3016 100+: 0.2516 500+: 0.2288 1,500+: 0.2167 | FFC/FPC Connector 50 Position 0.5mm Pitch Double-Sided Contacts, Top and Bottom Entry Surface Mount, Right Angle | Copper alloy | Tin | Double-Sided Contacts, Top and Bottom Entry | 500mA | 0.3mm |  |  | Flip-Top | Surface Mount, Right Angle | 50P |  | -25℃~+85℃ | SMD,P=0.5mm,Surface Mount,Right Angle | Tape & Reel (TR) | 0.5mm | 50V | 234 | https://www.lcsc.com/datasheet/C19268256.pdf | https://www.lcsc.com/product-detail/C19268256.html
FPC-0.5HF-54PWBR-H20 | XUNPU | 1+: 0.4652 10+: 0.3629 30+: 0.3179 100+: 0.2637 500+: 0.2388 1,500+: 0.2249 | FFC/FPC Connector 54 Position 0.5mm Pitch Double-Sided Contacts, Top and Bottom Entry Surface Mount, Right Angle | Copper alloy | Tin | Double-Sided Contacts, Top and Bottom Entry | 500mA | 0.3mm |  |  | Flip-Top | Surface Mount, Right Angle | 54P |  | -25℃~+85℃ | SMD,P=0.5mm,Surface Mount,Right Angle | Tape & Reel (TR) | 0.5mm | 50V | 568 | https://www.lcsc.com/datasheet/C19268257.pdf | https://www.lcsc.com/product-detail/C19268257.html
FPC-0.5HF-6PWBR-H20 | XUNPU | 5+: 0.2279 50+: 0.179 150+: 0.158 1,500+: 0.1318 3,000+: 0.1202 4,500+: 0.1132 | FFC/FPC Connector 6 Position 0.5mm Pitch Double-Sided Contacts, Top and Bottom Entry Surface Mount, Right Angle | Copper alloy | Tin | Double-Sided Contacts, Top and Bottom Entry | 500mA | 0.3mm |  |  | Flip-Top | Surface Mount, Right Angle | 6P |  | -25℃~+85℃ | SMD,P=0.5mm,Surface Mount,Right Angle | Tape & Reel (TR) | 0.5mm | 50V | 235 | https://www.lcsc.com/datasheet/C19268241.pdf | https://www.lcsc.com/product-detail/C19268241.html
FPC-0.5HF-8PWBH10 | XUNPU | 5+: 0.1505 50+: 0.1169 150+: 0.1025 500+: 0.0845 2,500+: 0.0772 5,000+: 0.0724 | FFC/FPC Connector 8 Position 0.5mm Pitch Double-Sided Contacts, Top and Bottom Entry Surface Mount, Right Angle -55℃~+85℃ | Copper alloy | Tin | Double-Sided Contacts, Top and Bottom Entry | 500mA | 0.3mm |  |  | Flip-Top | Surface Mount, Right Angle | 8P |  | -25℃~+85℃ | SMD,P=0.5mm,Surface Mount,Right Angle | Tape & Reel (TR) | 0.5mm | 50V | 315 | https://www.lcsc.com/datasheet/C5343275.pdf | https://www.lcsc.com/product-detail/C5343275.html
FPC-0.5HF-8PWBR-H20 | XUNPU | 5+: 0.2283 50+: 0.1793 150+: 0.1583 1,500+: 0.1321 3,000+: 0.1204 4,500+: 0.1134 | FFC/FPC Connector 8 Position 0.5mm Pitch Double-Sided Contacts, Top and Bottom Entry Surface Mount, Right Angle | Copper alloy | Tin | Double-Sided Contacts, Top and Bottom Entry | 500mA | 0.3mm |  |  | Flip-Top | Surface Mount, Right Angle | 8P |  | -25℃~+85℃ | SMD,P=0.5mm,Surface Mount,Right Angle | Tape & Reel (TR) | 0.5mm | 50V | 230 | https://www.lcsc.com/datasheet/C19268242.pdf | https://www.lcsc.com/product-detail/C19268242.html
FPC-1.0AS-10PWCR-H25 | XUNPU | 5+: 0.1313 50+: 0.1024 150+: 0.0878 1,500+: 0.077 3,000+: 0.0683 4,500+: 0.0639 | FFC/FPC Connector 10 Position 1mm Pitch Top Contact Surface Mount, Right Angle | Copper alloy | Tin | Top Contact | 500mA | 0.3mm |  |  | Slide Lock | Surface Mount, Right Angle | 10P |  | -25℃~+85℃ | SMD,P=1mm,Surface Mount,Right Angle | Tape & Reel (TR) | 1mm | 50V | 805 | https://www.lcsc.com/datasheet/C19269302.pdf | https://www.lcsc.com/product-detail/C19269302.html
FPC-1.0AS-11PWCR-H25 | XUNPU | 5+: 0.1343 50+: 0.1061 150+: 0.0921 1,500+: 0.0816 3,000+: 0.0731 4,500+: 0.0689 | FFC/FPC Connector 11 Position 1mm Pitch Top Contact Surface Mount, Right Angle | Copper alloy | Tin | Top Contact | 500mA | 0.3mm |  |  | Slide Lock | Surface Mount, Right Angle | 11P |  | -25℃~+85℃ | SMD,P=1mm,Surface Mount,Right Angle | Tape & Reel (TR) | 1mm | 50V | 350 | https://www.lcsc.com/datasheet/C19269303.pdf | https://www.lcsc.com/product-detail/C19269303.html
FPC-1.0AS-12PWCR-H25 | XUNPU | 5+: 0.1557 50+: 0.1224 150+: 0.1082 1,500+: 0.0904 3,000+: 0.0824 4,500+: 0.0777 | FFC/FPC Connector 12 Position 1mm Pitch Top Contact Surface Mount, Right Angle | Copper alloy | Tin | Top Contact | 500mA | 0.3mm |  |  | Slide Lock | Surface Mount, Right Angle | 12P |  | -25℃~+85℃ | SMD,P=1mm,Surface Mount,Right Angle | Tape & Reel (TR) | 1mm | 50V | 375 | https://www.lcsc.com/datasheet/C19269304.pdf | https://www.lcsc.com/product-detail/C19269304.html
FPC-1.0AS-13PWCR-H25 | XUNPU | 5+: 0.1479 50+: 0.1163 150+: 0.1027 1,500+: 0.0858 3,000+: 0.0783 4,500+: 0.0738 | FFC/FPC Connector 13 Position 1mm Pitch Top Contact Surface Mount, Right Angle | Copper alloy | Tin | Top Contact | 500mA | 0.3mm |  |  | Slide Lock | Surface Mount, Right Angle | 13P |  | -25℃~+85℃ | SMD,P=1mm,Surface Mount,Right Angle | Tape & Reel (TR) | 1mm | 50V | 695 | https://www.lcsc.com/datasheet/C19269305.pdf | https://www.lcsc.com/product-detail/C19269305.html
FPC-1.0AS-15PWCR-H25 | XUNPU | 5+: 0.1559 50+: 0.1225 150+: 0.1083 1,500+: 0.0904 3,000+: 0.0825 4,500+: 0.0777 | FFC/FPC Connector 15 Position 1mm Pitch Top Contact Surface Mount, Right Angle | Copper alloy | Tin | Top Contact | 500mA | 0.3mm |  |  | Slide Lock | Surface Mount, Right Angle | 15P |  | -25℃~+85℃ | SMD,P=1mm,Surface Mount,Right Angle | Tape & Reel (TR) | 1mm | 50V | 475 | https://www.lcsc.com/datasheet/C19269307.pdf | https://www.lcsc.com/product-detail/C19269307.html
FPC-1.0AS-18PWCR-H25 | XUNPU | 5+: 0.1601 50+: 0.1259 150+: 0.1112 1,500+: 0.0929 3,000+: 0.0848 4,500+: 0.0799 | FFC/FPC Connector 18 Position 1mm Pitch Top Contact Surface Mount, Right Angle | Copper alloy | Tin | Top Contact | 500mA | 0.3mm |  |  | Slide Lock | Surface Mount, Right Angle | 18P |  | -25℃~+85℃ | SMD,P=1mm,Surface Mount,Right Angle | Tape & Reel (TR) | 1mm | 50V | 165 | https://www.lcsc.com/datasheet/C19269309.pdf | https://www.lcsc.com/product-detail/C19269309.html
FPC-1.0AS-19PWCR-H25 | XUNPU | 5+: 0.1604 50+: 0.1261 150+: 0.1114 1,500+: 0.0931 3,000+: 0.0849 4,500+: 0.08 | FFC/FPC Connector 19 Position 1mm Pitch Top Contact Surface Mount, Right Angle | Copper alloy | Tin | Top Contact | 500mA | 0.3mm |  |  | Slide Lock | Surface Mount, Right Angle | 19P |  | -25℃~+85℃ | SMD,P=1mm,Surface Mount,Right Angle | Tape & Reel (TR) | 1mm | 50V | 685 | https://www.lcsc.com/datasheet/C19269310.pdf | https://www.lcsc.com/product-detail/C19269310.html
FPC-1.0AS-20PWCR-H25 | XUNPU | 5+: 0.1742 50+: 0.1378 150+: 0.1222 1,500+: 0.1027 3,000+: 0.0941 4,500+: 0.0889 | FFC/FPC Connector 20 Position 1mm Pitch Top Contact Surface Mount, Right Angle | Copper alloy | Tin | Top Contact | 500mA | 0.3mm |  |  | Slide Lock | Surface Mount, Right Angle | 20P |  | -25℃~+85℃ | SMD,P=1mm,Surface Mount,Right Angle | Tape & Reel (TR) | 1mm | 50V | 555 | https://www.lcsc.com/datasheet/C19269311.pdf | https://www.lcsc.com/product-detail/C19269311.html
FPC-1.0AS-24PWCR-H25 | XUNPU | 5+: 0.2037 50+: 0.1612 150+: 0.1429 1,500+: 0.1201 3,000+: 0.1101 4,500+: 0.104 | FFC/FPC Connector 24 Position 1mm Pitch Top Contact Surface Mount, Right Angle | Copper alloy | Tin | Top Contact | 500mA | 0.3mm |  |  | Slide Lock | Surface Mount, Right Angle | 24P |  | -25℃~+85℃ | SMD,P=1mm,Surface Mount,Right Angle | Tape & Reel (TR) | 1mm | 50V | 565 | https://www.lcsc.com/datasheet/C19269313.pdf | https://www.lcsc.com/product-detail/C19269313.html
FPC-1.0AS-27PWCR-H25 | XUNPU | 5+: 0.2251 50+: 0.1781 150+: 0.1579 1,500+: 0.1328 3,000+: 0.1216 4,500+: 0.1149 | FFC/FPC Connector 27 Position 1mm Pitch Top Contact Surface Mount, Right Angle | Copper alloy | Tin | Top Contact | 500mA | 0.3mm |  |  | Slide Lock | Surface Mount, Right Angle | 27P |  | -25℃~+85℃ | SMD,P=1mm,Surface Mount,Right Angle | Tape & Reel (TR) | 1mm | 50V | 690 | https://www.lcsc.com/datasheet/C19269315.pdf | https://www.lcsc.com/product-detail/C19269315.html
FPC-1.0AS-30PWCR-H25 | XUNPU | 5+: 0.2541 50+: 0.1996 150+: 0.1762 1,500+: 0.147 3,000+: 0.134 4,500+: 0.1262 | FFC/FPC Connector 30 Position 1mm Pitch Top Contact Surface Mount, Right Angle | Copper alloy | Tin | Top Contact | 500mA | 0.3mm |  |  | Slide Lock | Surface Mount, Right Angle | 30P |  | -25℃~+85℃ | SMD,P=1mm,Surface Mount,Right Angle | Tape & Reel (TR) | 1mm | 50V | 210 | https://www.lcsc.com/datasheet/C19269317.pdf | https://www.lcsc.com/product-detail/C19269317.html
FPC-1.0AS-32PWCR-H25 | XUNPU | 5+: 0.3148 50+: 0.2471 150+: 0.2182 1,500+: 0.1821 3,000+: 0.166 4,500+: 0.1563 | FFC/FPC Connector 32 Position 1mm Pitch Top Contact Surface Mount, Right Angle | Copper alloy | Tin | Top Contact | 500mA | 0.3mm |  |  | Slide Lock | Surface Mount, Right Angle | 32P |  | -25℃~+85℃ | SMD,P=1mm,Surface Mount,Right Angle | Tape & Reel (TR) | 1mm | 50V | 405 | https://www.lcsc.com/datasheet/C19269318.pdf | https://www.lcsc.com/product-detail/C19269318.html
FPC-1.0AS-34PWCR-H25 | XUNPU | 5+: 0.3314 50+: 0.2603 150+: 0.2298 1,500+: 0.1917 3,000+: 0.1748 4,500+: 0.1646 | FFC/FPC Connector 34 Position 1mm Pitch Top Contact Surface Mount, Right Angle | Copper alloy | Tin | Top Contact | 500mA | 0.3mm |  |  | Slide Lock | Surface Mount, Right Angle | 34P |  | -25℃~+85℃ | SMD,P=1mm,Surface Mount,Right Angle | Tape & Reel (TR) | 1mm | 50V | 580 | https://www.lcsc.com/datasheet/C19269319.pdf | https://www.lcsc.com/product-detail/C19269319.html
FPC-1.0AS-4PWBH25 | XUNPU | 5+: 0.1249 50+: 0.0986 150+: 0.0854 500+: 0.0755 2,000+: 0.0643 4,000+: 0.0603 | Slide Lock -25℃~+85℃ 4P 1mm 500mA 50V Tin Top Contact Surface Mount, Right Angle Phosphor bronze SMD,P=1mm FFC, FPC (Flat Flexible) Connector Assemblies | Phosphor bronze | Tin | Top Contact | 500mA | 0.3mm |  |  | Slide Lock | Surface Mount, Right Angle | 4P |  | -25℃~+85℃ | SMD,P=1mm | Tape & Reel (TR) | 1mm | 50V | 880 | https://www.lcsc.com/datasheet/C3446117.pdf | https://www.lcsc.com/product-detail/C3446117.html
FPC-1.0AS-5PWCR-H25 | XUNPU | 5+: 0.1294 50+: 0.1024 150+: 0.0888 1,500+: 0.0786 3,000+: 0.0705 4,500+: 0.0665 | FFC/FPC Connector 5 Position 1mm Pitch Top Contact Surface Mount, Right Angle | Copper alloy | Tin | Top Contact | 500mA | 0.3mm |  |  | Slide Lock | Surface Mount, Right Angle | 5P |  | -25℃~+85℃ | SMD,P=1mm,Surface Mount,Right Angle | Tape & Reel (TR) | 1mm | 50V | 625 | https://www.lcsc.com/datasheet/C19269298.pdf | https://www.lcsc.com/product-detail/C19269298.html
FPC-1.0AS-6PWBH25 | XUNPU | 5+: 0.1483 50+: 0.118 150+: 0.1029 500+: 0.0916 2,000+: 0.0787 4,000+: 0.0742 | Slide Lock -25℃~+85℃ 6P 1mm 500mA 50V Tin Top Contact Surface Mount, Right Angle Phosphor bronze SMD,P=1mm FFC, FPC (Flat Flexible) Connector Assemblies | Phosphor bronze | Tin | Top Contact | 500mA | 0.3mm |  |  | Slide Lock | Surface Mount, Right Angle | 6P |  | -25℃~+85℃ | SMD,P=1mm | Tape & Reel (TR) | 1mm | 50V | 155 | https://www.lcsc.com/datasheet/C3446118.pdf | https://www.lcsc.com/product-detail/C3446118.html
FPC-1.0AS-8PWCR-H25 | XUNPU | 5+: 0.1375 50+: 0.1087 150+: 0.0944 1,500+: 0.0836 3,000+: 0.0749 4,500+: 0.0706 | FFC/FPC Connector 8 Position 1mm Pitch Top Contact Surface Mount, Right Angle | Copper alloy | Tin | Top Contact | 500mA | 0.3mm |  |  | Slide Lock | Surface Mount, Right Angle | 8P |  | -25℃~+85℃ | SMD,P=1mm,Surface Mount,Right Angle | Tape & Reel (TR) | 1mm | 50V | 1355 | https://www.lcsc.com/datasheet/C19269300.pdf | https://www.lcsc.com/product-detail/C19269300.html
FPC-1.0AS-9PWBH25 | XUNPU | 5+: 0.1473 50+: 0.1156 150+: 0.102 500+: 0.085 2,000+: 0.0737 4,000+: 0.0691 | Slide Lock -25℃~+85℃ 9P 1mm 500mA 50V Tin Top Contact Surface Mount, Right Angle Phosphor bronze SMD,P=1mm FFC, FPC (Flat Flexible) Connector Assemblies | Phosphor bronze | Tin | Top Contact | 500mA | 0.3mm |  |  | Slide Lock | Surface Mount, Right Angle | 9P |  | -25℃~+85℃ | SMD,P=1mm | Tape & Reel (TR) | 1mm | 50V | 675 | https://www.lcsc.com/datasheet/C3446120.pdf | https://www.lcsc.com/product-detail/C3446120.html
FPC-1.0AS-9PWCR-H25 | XUNPU | 5+: 0.1429 50+: 0.113 150+: 0.098 1,500+: 0.0868 3,000+: 0.0778 4,500+: 0.0733 | FFC/FPC Connector 9 Position 1mm Pitch Top Contact Surface Mount, Right Angle | Copper alloy | Tin | Top Contact | 500mA | 0.3mm |  |  | Slide Lock | Surface Mount, Right Angle | 9P |  | -25℃~+85℃ | SMD,P=1mm,Surface Mount,Right Angle | Tape & Reel (TR) | 1mm | 50V | 240 | https://www.lcsc.com/datasheet/C19269301.pdf | https://www.lcsc.com/product-detail/C19269301.html
FPC-1.0AX-10PWCR-H25 | XUNPU | 5+: 0.1426 50+: 0.1138 150+: 0.0993 1,500+: 0.0885 3,000+: 0.0798 4,500+: 0.0755 | FFC/FPC Connector 10 Position 1mm Pitch Bottom Contact Surface Mount, Right Angle | Copper alloy | Tin | Bottom Contact | 500mA | 0.3mm |  |  | Slide Lock | Surface Mount, Right Angle | 10P |  | -25℃~+85℃ | SMD,P=1mm,Surface Mount,Right Angle | Tape & Reel (TR) | 1mm | 50V | 1030 | https://www.lcsc.com/datasheet/C19269326.pdf | https://www.lcsc.com/product-detail/C19269326.html
FPC-1.0AX-12PWBH25 | XUNPU | 5+: 0.1565 50+: 0.1228 150+: 0.1083 500+: 0.0903 2,000+: 0.0782 4,000+: 0.0734 | Slide Lock -25℃~+85℃ 12P 1mm 500mA 50V Tin Bottom Contact Surface Mount, Right Angle Phosphor bronze SMD,P=1mm FFC, FPC (Flat Flexible) Connector Assemblies | Phosphor bronze | Tin | Bottom Contact | 500mA | 0.3mm |  |  | Slide Lock | Surface Mount, Right Angle | 12P |  | -25℃~+85℃ | SMD,P=1mm | Tape & Reel (TR) | 1mm | 50V | 825 | https://www.lcsc.com/datasheet/C3446109.pdf | https://www.lcsc.com/product-detail/C3446109.html
FPC-1.0AX-13PWCR-H25 | XUNPU | 5+: 0.1607 50+: 0.1272 150+: 0.1128 1,500+: 0.0948 3,000+: 0.0868 4,500+: 0.082 | FFC/FPC Connector 13 Position 1mm Pitch Bottom Contact Surface Mount, Right Angle | Copper alloy | Tin | Bottom Contact | 500mA | 0.3mm |  |  | Slide Lock | Surface Mount, Right Angle | 13P |  | -25℃~+85℃ | SMD,P=1mm,Surface Mount,Right Angle | Tape & Reel (TR) | 1mm | 50V | 255 | https://www.lcsc.com/datasheet/C19269329.pdf | https://www.lcsc.com/product-detail/C19269329.html
FPC-1.0AX-14PWCR-H25 | XUNPU | 5+: 0.1504 50+: 0.1182 150+: 0.1044 1,500+: 0.0871 3,000+: 0.0794 4,500+: 0.0748 | FFC/FPC Connector 14 Position 1mm Pitch Bottom Contact Surface Mount, Right Angle | Copper alloy | Tin | Bottom Contact | 500mA | 0.3mm |  |  | Slide Lock | Surface Mount, Right Angle | 14P |  | -25℃~+85℃ | SMD,P=1mm,Surface Mount,Right Angle | Tape & Reel (TR) | 1mm | 50V | 1070 | https://www.lcsc.com/datasheet/C19269330.pdf | https://www.lcsc.com/product-detail/C19269330.html
FPC-1.0AX-15PWCR-H25 | XUNPU | 5+: 0.1577 50+: 0.1238 150+: 0.1093 1,500+: 0.0912 3,000+: 0.0832 4,500+: 0.0783 | FFC/FPC Connector 15 Position 1mm Pitch Bottom Contact Surface Mount, Right Angle | Copper alloy | Tin | Bottom Contact | 500mA | 0.3mm |  |  | Slide Lock | Surface Mount, Right Angle | 15P |  | -25℃~+85℃ | SMD,P=1mm,Surface Mount,Right Angle | Tape & Reel (TR) | 1mm | 50V | 290 | https://www.lcsc.com/datasheet/C19269331.pdf | https://www.lcsc.com/product-detail/C19269331.html
FPC-1.0AX-16PWBH25 | XUNPU | 5+: 0.1824 50+: 0.1427 150+: 0.1257 500+: 0.1045 2,000+: 0.092 4,000+: 0.0863 | Slide Lock -25℃~+85℃ 16P 1mm 500mA 50V Tin Bottom Contact Surface Mount, Right Angle Phosphor bronze SMD,P=1mm FFC, FPC (Flat Flexible) Connector Assemblies | Phosphor bronze | Tin | Bottom Contact | 500mA | 0.3mm |  |  | Slide Lock | Surface Mount, Right Angle | 16P |  | -25℃~+85℃ | SMD,P=1mm | Tape & Reel (TR) | 1mm | 50V | 1140 | https://www.lcsc.com/datasheet/C3446110.pdf | https://www.lcsc.com/product-detail/C3446110.html
FPC-1.0AX-16PWCR-H25 | XUNPU | 5+: 0.1556 50+: 0.1224 150+: 0.1081 1,500+: 0.0903 3,000+: 0.0824 4,500+: 0.0776 | FFC/FPC Connector 16 Position 1mm Pitch Bottom Contact Surface Mount, Right Angle | Copper alloy | Tin | Bottom Contact | 500mA | 0.3mm |  |  | Slide Lock | Surface Mount, Right Angle | 16P |  | -25℃~+85℃ | SMD,P=1mm,Surface Mount,Right Angle | Tape & Reel (TR) | 1mm | 50V | 230 | https://www.lcsc.com/datasheet/C19269332.pdf | https://www.lcsc.com/product-detail/C19269332.html
FPC-1.0AX-17PWCR-H25 | XUNPU | 5+: 0.1555 50+: 0.1223 150+: 0.108 1,500+: 0.0903 3,000+: 0.0823 4,500+: 0.0776 | FFC/FPC Connector 17 Position 1mm Pitch Bottom Contact Surface Mount, Right Angle | Copper alloy | Tin | Bottom Contact | 500mA | 0.3mm |  |  | Slide Lock | Surface Mount, Right Angle | 17P |  | -25℃~+85℃ | SMD,P=1mm,Surface Mount,Right Angle | Tape & Reel (TR) | 1mm | 50V | 470 | https://www.lcsc.com/datasheet/C19269333.pdf | https://www.lcsc.com/product-detail/C19269333.html
FPC-1.0AX-18PWBH25 | XUNPU | 5+: 0.2019 50+: 0.1597 150+: 0.1417 500+: 0.1191 2,000+: 0.1091 4,000+: 0.103 | Slide Lock -25℃~+85℃ 18P 1mm 500mA 50V Tin Bottom Contact Surface Mount, Right Angle Phosphor bronze SMD,P=1mm FFC, FPC (Flat Flexible) Connector Assemblies | Phosphor bronze | Tin | Bottom Contact | 500mA | 0.3mm |  |  | Slide Lock | Surface Mount, Right Angle | 18P |  | -25℃~+85℃ | SMD,P=1mm | Tape & Reel (TR) | 1mm | 50V | 335 | https://www.lcsc.com/datasheet/C3446111.pdf | https://www.lcsc.com/product-detail/C3446111.html
FPC-1.0AX-18PWCR-H25 | XUNPU | 5+: 0.1601 50+: 0.1259 150+: 0.1112 1,500+: 0.0929 3,000+: 0.0848 4,500+: 0.0799 | FFC/FPC Connector 18 Position 1mm Pitch Bottom Contact Surface Mount, Right Angle | Copper alloy | Tin | Bottom Contact | 500mA | 0.3mm |  |  | Slide Lock | Surface Mount, Right Angle | 18P |  | -25℃~+85℃ | SMD,P=1mm,Surface Mount,Right Angle | Tape & Reel (TR) | 1mm | 50V | 500 | https://www.lcsc.com/datasheet/C19269334.pdf | https://www.lcsc.com/product-detail/C19269334.html
FPC-1.0AX-19PWCR-H25 | XUNPU | 5+: 0.1604 50+: 0.1261 150+: 0.1114 1,500+: 0.0931 3,000+: 0.0849 4,500+: 0.08 | FFC/FPC Connector 19 Position 1mm Pitch Bottom Contact Surface Mount, Right Angle | Copper alloy | Tin | Bottom Contact | 500mA | 0.3mm |  |  | Slide Lock | Surface Mount, Right Angle | 19P |  | -25℃~+85℃ | SMD,P=1mm,Surface Mount,Right Angle | Tape & Reel (TR) | 1mm | 50V | 670 | https://www.lcsc.com/datasheet/C19269335.pdf | https://www.lcsc.com/product-detail/C19269335.html
FPC-1.0AX-21PWCR-H25 | XUNPU | 5+: 0.1718 50+: 0.1349 150+: 0.1191 1,500+: 0.0994 3,000+: 0.0906 4,500+: 0.0854 | FFC/FPC Connector 21 Position 1mm Pitch Bottom Contact Surface Mount, Right Angle | Copper alloy | Tin | Bottom Contact | 500mA | 0.3mm |  |  | Slide Lock | Surface Mount, Right Angle | 21P |  | -25℃~+85℃ | SMD,P=1mm,Surface Mount,Right Angle | Tape & Reel (TR) | 1mm | 50V | 650 | https://www.lcsc.com/datasheet/C19269337.pdf | https://www.lcsc.com/product-detail/C19269337.html
FPC-1.0AX-22PWBH25 | XUNPU | 5+: 0.247 50+: 0.194 2,000+: 0.1242 4,000+: 0.1166 | Slide Lock -25℃~+85℃ 22P 1mm 500mA 50V Tin Bottom Contact Surface Mount, Right Angle Phosphor bronze SMD,P=1mm FFC, FPC (Flat Flexible) Connector Assemblies | Phosphor bronze | Tin | Bottom Contact | 500mA | 0.3mm |  |  | Slide Lock | Surface Mount, Right Angle | 22P |  | -25℃~+85℃ | SMD,P=1mm | Tape & Reel (TR) | 1mm | 50V | 950 | https://www.lcsc.com/datasheet/C3446113.pdf | https://www.lcsc.com/product-detail/C3446113.html
FPC-1.0AX-22PWCR-H25 | XUNPU | 5+: 0.1867 50+: 0.1478 150+: 0.1311 1,500+: 0.1102 3,000+: 0.1009 4,500+: 0.0953 | FFC/FPC Connector 22 Position 1mm Pitch Bottom Contact Surface Mount, Right Angle | Copper alloy | Tin | Bottom Contact | 500mA | 0.3mm |  |  | Slide Lock | Surface Mount, Right Angle | 22P |  | -25℃~+85℃ | SMD,P=1mm,Surface Mount,Right Angle | Tape & Reel (TR) | 1mm | 50V | 700 | https://www.lcsc.com/datasheet/C19269338.pdf | https://www.lcsc.com/product-detail/C19269338.html
FPC-1.0AX-24PWCR-H25 | XUNPU | 5+: 0.1902 50+: 0.1475 150+: 0.1293 1,500+: 0.1064 3,000+: 0.0963 4,500+: 0.0902 | FFC/FPC Connector 24 Position 1mm Pitch Bottom Contact Surface Mount, Right Angle | Copper alloy | Tin | Bottom Contact | 500mA | 0.3mm |  |  | Slide Lock | Surface Mount, Right Angle | 24P |  | -25℃~+85℃ | SMD,P=1mm,Surface Mount,Right Angle | Tape & Reel (TR) | 1mm | 50V | 315 | https://www.lcsc.com/datasheet/C19269339.pdf | https://www.lcsc.com/product-detail/C19269339.html
FPC-1.0AX-25PWCR-H25 | XUNPU | 5+: 0.2122 50+: 0.1678 150+: 0.1488 1,500+: 0.1252 3,000+: 0.1146 4,500+: 0.1083 | FFC/FPC Connector 25 Position 1mm Pitch Bottom Contact Surface Mount, Right Angle | Copper alloy | Tin | Bottom Contact | 500mA | 0.3mm |  |  | Slide Lock | Surface Mount, Right Angle | 25P |  | -25℃~+85℃ | SMD,P=1mm,Surface Mount,Right Angle | Tape & Reel (TR) | 1mm | 50V | 645 | https://www.lcsc.com/datasheet/C19269340.pdf | https://www.lcsc.com/product-detail/C19269340.html
FPC-1.0AX-27PWCR-H25 | XUNPU | 5+: 0.2251 50+: 0.1781 150+: 0.1579 1,500+: 0.1328 3,000+: 0.1216 4,500+: 0.1149 | FFC/FPC Connector 27 Position 1mm Pitch Bottom Contact Surface Mount, Right Angle | Copper alloy | Tin | Bottom Contact | 500mA | 0.3mm |  |  | Slide Lock | Surface Mount, Right Angle | 27P |  | -25℃~+85℃ | SMD,P=1mm,Surface Mount,Right Angle | Tape & Reel (TR) | 1mm | 50V | 645 | https://www.lcsc.com/datasheet/C19269342.pdf | https://www.lcsc.com/product-detail/C19269342.html
FPC-1.0AX-28PWCR-H25 | XUNPU | 5+: 0.2251 50+: 0.1767 150+: 0.156 1,500+: 0.1302 3,000+: 0.1187 4,500+: 0.1119 | FFC/FPC Connector 28 Position 1mm Pitch Bottom Contact Surface Mount, Right Angle | Copper alloy | Tin | Bottom Contact | 500mA | 0.3mm |  |  | Slide Lock | Surface Mount, Right Angle | 28P |  | -25℃~+85℃ | SMD,P=1mm,Surface Mount,Right Angle | Tape & Reel (TR) | 1mm | 50V | 580 | https://www.lcsc.com/datasheet/C19269343.pdf | https://www.lcsc.com/product-detail/C19269343.html
FPC-1.0AX-30PWCR-H25 | XUNPU | 5+: 0.2863 50+: 0.2265 150+: 0.2009 1,500+: 0.1689 3,000+: 0.1546 4,500+: 0.1461 | FFC/FPC Connector 30 Position 1mm Pitch Bottom Contact Surface Mount, Right Angle | Copper alloy | Tin | Bottom Contact | 500mA | 0.3mm |  |  | Slide Lock | Surface Mount, Right Angle | 30P |  | -25℃~+85℃ | SMD,P=1mm,Surface Mount,Right Angle | Tape & Reel (TR) | 1mm | 50V | 145 | https://www.lcsc.com/datasheet/C19269344.pdf | https://www.lcsc.com/product-detail/C19269344.html
FPC-1.0AX-32PWCR-H25 | XUNPU | 5+: 0.3151 50+: 0.2474 150+: 0.2185 1,500+: 0.1823 3,000+: 0.1661 4,500+: 0.1564 | FFC/FPC Connector 32 Position 1mm Pitch Bottom Contact Surface Mount, Right Angle | Copper alloy | Tin | Bottom Contact | 500mA | 0.3mm |  |  | Slide Lock | Surface Mount, Right Angle | 32P |  | -25℃~+85℃ | SMD,P=1mm,Surface Mount,Right Angle | Tape & Reel (TR) | 1mm | 50V | 520 | https://www.lcsc.com/datasheet/C19269345.pdf | https://www.lcsc.com/product-detail/C19269345.html
FPC-1.0AX-36PWCR-H25 | XUNPU | 1+: 0.3796 10+: 0.2982 30+: 0.2632 100+: 0.2201 500+: 0.201 1,500+: 0.1882 | FFC/FPC Connector 36 Position 1mm Pitch Bottom Contact Surface Mount, Right Angle | Copper alloy | Tin | Bottom Contact | 500mA | 0.3mm |  |  | Slide Lock | Surface Mount, Right Angle | 36P |  | -25℃~+85℃ | SMD,P=1mm,Surface Mount,Right Angle | Tape & Reel (TR) | 1mm | 50V | 96 | https://www.lcsc.com/datasheet/C19269346.pdf | https://www.lcsc.com/product-detail/C19269346.html
FPC-1.0AX-5PWBH25 | XUNPU | 5+: 0.1305 50+: 0.1027 150+: 0.0888 500+: 0.0783 2,000+: 0.0677 4,000+: 0.0635 | Slide Lock -25℃~+85℃ 5P 1mm 500mA 50V Tin Bottom Contact Surface Mount, Right Angle Phosphor bronze SMD,P=1mm FFC, FPC (Flat Flexible) Connector Assemblies | Phosphor bronze | Tin | Bottom Contact | 500mA | 0.3mm |  |  | Slide Lock | Surface Mount, Right Angle | 5P |  | -25℃~+85℃ | SMD,P=1mm | Tape & Reel (TR) | 1mm | 50V | 245 | https://www.lcsc.com/datasheet/C3446105.pdf | https://www.lcsc.com/product-detail/C3446105.html
FPC-1.0AX-5PWCR-H25 | XUNPU | 5+: 0.1345 50+: 0.1063 150+: 0.0923 1,500+: 0.0817 3,000+: 0.0732 4,500+: 0.069 | FFC/FPC Connector 5 Position 1mm Pitch Bottom Contact Surface Mount, Right Angle | Copper alloy | Tin | Bottom Contact | 500mA | 0.3mm |  |  | Slide Lock | Surface Mount, Right Angle | 5P |  | -25℃~+85℃ | SMD,P=1mm,Surface Mount,Right Angle | Tape & Reel (TR) | 1mm | 50V | 300 | https://www.lcsc.com/datasheet/C19269321.pdf | https://www.lcsc.com/product-detail/C19269321.html
FPC-1.0AX-6PWBH25 | XUNPU | 5+: 0.1398 50+: 0.11 150+: 0.0951 500+: 0.0839 2,000+: 0.0726 4,000+: 0.0681 | Slide Lock -25℃~+85℃ 6P 1mm 500mA 50V Tin Bottom Contact Surface Mount, Right Angle Phosphor bronze SMD,P=1mm FFC, FPC (Flat Flexible) Connector Assemblies | Phosphor bronze | Tin | Bottom Contact | 500mA | 0.3mm |  |  | Slide Lock | Surface Mount, Right Angle | 6P |  | -25℃~+85℃ | SMD,P=1mm | Tape & Reel (TR) | 1mm | 50V | 320 | https://www.lcsc.com/datasheet/C3446106.pdf | https://www.lcsc.com/product-detail/C3446106.html
FPC-1.0AX-8PWCR-H25 | XUNPU | 5+: 0.1429 50+: 0.113 150+: 0.098 1,500+: 0.0868 3,000+: 0.0778 4,500+: 0.0733 | FFC/FPC Connector 8 Position 1mm Pitch Bottom Contact Surface Mount, Right Angle | Copper alloy | Tin | Bottom Contact | 500mA | 0.3mm |  |  | Slide Lock | Surface Mount, Right Angle | 8P |  | -25℃~+85℃ | SMD,P=1mm,Surface Mount,Right Angle | Tape & Reel (TR) | 1mm | 50V | 180 | https://www.lcsc.com/datasheet/C19269324.pdf | https://www.lcsc.com/product-detail/C19269324.html
FPC-1.0AX-9PWCR-H25 | XUNPU | 5+: 0.1349 50+: 0.1066 150+: 0.0925 1,500+: 0.0819 3,000+: 0.0735 4,500+: 0.0692 | FFC/FPC Connector 9 Position 1mm Pitch Bottom Contact Surface Mount, Right Angle | Copper alloy | Tin | Bottom Contact | 500mA | 0.3mm |  |  | Slide Lock | Surface Mount, Right Angle | 9P |  | -25℃~+85℃ | SMD,P=1mm,Surface Mount,Right Angle | Tape & Reel (TR) | 1mm | 50V | 645 | https://www.lcsc.com/datasheet/C19269325.pdf | https://www.lcsc.com/product-detail/C19269325.html
FPC-1.0FX-17PWCR-H20 | XUNPU | 5+: 0.1924 50+: 0.1511 150+: 0.1334 500+: 0.1113 2,000+: 0.1015 4,000+: 0.0956 | FFC/FPC Connector 17 Position 1mm Pitch Bottom Contact Surface Mount, Right Angle | Copper alloy | Tin | Bottom Contact | 500mA | 0.3mm |  |  | Flip-Top | Surface Mount, Right Angle | 17P |  | -25℃~+85℃ | SMD,P=1mm,Surface Mount,Right Angle | Tape & Reel (TR) | 1mm | 50V | 835 | https://www.lcsc.com/datasheet/C19269360.pdf | https://www.lcsc.com/product-detail/C19269360.html
FPC-1.0FX-18PWBH20 | XUNPU | 5+: 0.3029 50+: 0.2396 2,000+: 0.1636 4,000+: 0.1545 | Flip-Top -25℃~+85℃ 18P 1mm 500mA 50V Tin Bottom Contact Surface Mount, Right Angle Phosphor bronze SMD,P=1mm FFC, FPC (Flat Flexible) Connector Assemblies | Phosphor bronze | Tin | Bottom Contact | 500mA | 0.3mm |  |  | Flip-Top | Surface Mount, Right Angle | 18P |  | -25℃~+85℃ | SMD,P=1mm | Tape & Reel (TR) | 1mm | 50V | 725 | https://www.lcsc.com/datasheet/C3446100.pdf | https://www.lcsc.com/product-detail/C3446100.html
FPC-1.0FX-18PWCR-H20 | XUNPU | 5+: 0.2155 50+: 0.1692 150+: 0.1494 500+: 0.1247 2,000+: 0.1136 4,000+: 0.107 | FFC/FPC Connector 18 Position 1mm Pitch Bottom Contact Surface Mount, Right Angle | Copper alloy | Tin | Bottom Contact | 500mA | 0.3mm |  |  | Flip-Top | Surface Mount, Right Angle | 18P |  | -25℃~+85℃ | SMD,P=1mm,Surface Mount,Right Angle | Tape & Reel (TR) | 1mm | 50V | 145 | https://www.lcsc.com/datasheet/C19269361.pdf | https://www.lcsc.com/product-detail/C19269361.html
FPC-1.0FX-20PWBH20 | XUNPU | 5+: 0.3145 50+: 0.2462 2,000+: 0.1582 4,000+: 0.1484 | Flip-Top -25℃~+85℃ 20P 1mm 500mA 50V Tin Bottom Contact Surface Mount, Right Angle Phosphor bronze SMD,P=1mm FFC, FPC (Flat Flexible) Connector Assemblies | Phosphor bronze | Tin | Bottom Contact | 500mA | 0.3mm |  |  | Flip-Top | Surface Mount, Right Angle | 20P |  | -25℃~+85℃ | SMD,P=1mm | Tape & Reel (TR) | 1mm | 50V | 675 | https://www.lcsc.com/datasheet/C3446101.pdf | https://www.lcsc.com/product-detail/C3446101.html
FPC-1.0FX-20PWCR-H20 | XUNPU | 5+: 0.2295 50+: 0.1813 150+: 0.1607 500+: 0.1349 2,000+: 0.1235 4,000+: 0.1165 | FFC/FPC Connector 20 Position 1mm Pitch Bottom Contact Surface Mount, Right Angle | Copper alloy | Tin | Bottom Contact | 500mA | 0.3mm |  |  | Flip-Top | Surface Mount, Right Angle | 20P |  | -25℃~+85℃ | SMD,P=1mm,Surface Mount,Right Angle | Tape & Reel (TR) | 1mm | 50V | 800 | https://www.lcsc.com/datasheet/C19269362.pdf | https://www.lcsc.com/product-detail/C19269362.html
FPC-1.0FX-22PWCR-H20 | XUNPU | 5+: 0.2414 50+: 0.1897 150+: 0.1674 500+: 0.1397 2,000+: 0.1273 4,000+: 0.1199 | FFC/FPC Connector 22 Position 1mm Pitch Bottom Contact Surface Mount, Right Angle | Copper alloy | Tin | Bottom Contact | 500mA | 0.3mm |  |  | Flip-Top | Surface Mount, Right Angle | 22P |  | -25℃~+85℃ | SMD,P=1mm,Surface Mount,Right Angle | Tape & Reel (TR) | 1mm | 50V | 460 | https://www.lcsc.com/datasheet/C19269363.pdf | https://www.lcsc.com/product-detail/C19269363.html
FPC-1.0FX-26PWCR-H20 | XUNPU | 5+: 0.2824 50+: 0.2217 150+: 0.1957 500+: 0.1634 2,000+: 0.1489 4,000+: 0.1403 | FFC/FPC Connector 26 Position 1mm Pitch Bottom Contact Surface Mount, Right Angle | Copper alloy | Tin | Bottom Contact | 500mA | 0.3mm |  |  | Flip-Top | Surface Mount, Right Angle | 26P |  | -25℃~+85℃ | SMD,P=1mm,Surface Mount,Right Angle | Tape & Reel (TR) | 1mm | 50V | 820 | https://www.lcsc.com/datasheet/C19269365.pdf | https://www.lcsc.com/product-detail/C19269365.html
FPC-1.0FX-4PWBH20 | XUNPU | 5+: 0.1823 50+: 0.1426 150+: 0.1256 500+: 0.1045 2,000+: 0.0919 4,000+: 0.0862 | Flip-Top -25℃~+85℃ 4P 1mm 500mA 50V Tin Bottom Contact Surface Mount, Right Angle Phosphor bronze SMD,P=1mm FFC, FPC (Flat Flexible) Connector Assemblies | Phosphor bronze | Tin | Bottom Contact | 500mA | 0.3mm |  |  | Flip-Top | Surface Mount, Right Angle | 4P |  | -25℃~+85℃ | SMD,P=1mm | Tape & Reel (TR) | 1mm | 50V | 450 | https://www.lcsc.com/datasheet/C3446094.pdf | https://www.lcsc.com/product-detail/C3446094.html
FPC-1.0FX-8PWCR-H20 | XUNPU | 5+: 0.1646 50+: 0.1307 150+: 0.116 500+: 0.0979 2,000+: 0.0898 4,000+: 0.085 | FFC/FPC Connector 8 Position 1mm Pitch Bottom Contact Surface Mount, Right Angle | Copper alloy | Tin | Bottom Contact | 500mA | 0.3mm |  |  | Flip-Top | Surface Mount, Right Angle | 8P |  | -25℃~+85℃ | SMD,P=1mm,Surface Mount,Right Angle | Tape & Reel (TR) | 1mm | 50V | 965 | https://www.lcsc.com/datasheet/C19269351.pdf | https://www.lcsc.com/product-detail/C19269351.html
FPC-1.0FX-9PWCR-H20 | XUNPU | 5+: 0.1696 50+: 0.1345 150+: 0.1195 500+: 0.1007 2,000+: 0.0924 4,000+: 0.0874 | FFC/FPC Connector 9 Position 1mm Pitch Bottom Contact Surface Mount, Right Angle | Copper alloy | Tin | Bottom Contact | 500mA | 0.3mm |  |  | Flip-Top | Surface Mount, Right Angle | 9P |  | -25℃~+85℃ | SMD,P=1mm,Surface Mount,Right Angle | Tape & Reel (TR) | 1mm | 50V | 385 | https://www.lcsc.com/datasheet/C19269352.pdf | https://www.lcsc.com/product-detail/C19269352.html
FPC-1.0HF-20PWAR-H20 | XUNPU | 5+: 0.3516 50+: 0.2761 150+: 0.2438 1,500+: 0.2034 3,000+: 0.1855 4,500+: 0.1747 | FFC/FPC Connector 20 Position 1mm Pitch Double-Sided Contacts, Top and Bottom Entry Surface Mount, Right Angle | Copper alloy | Tin | Double-Sided Contacts, Top and Bottom Entry | 500mA | 0.3mm |  |  | Flip-Top | Surface Mount, Right Angle | 20P |  | -25℃~+85℃ | SMD,P=1mm,Surface Mount,Right Angle | Tape & Reel (TR) | 1mm | 50V | 565 | https://www.lcsc.com/datasheet/C19269370.pdf | https://www.lcsc.com/product-detail/C19269370.html
FPC0.5B-WTX-40P | Korean Hroparts Elec | 5+: 0.0727 50+: 0.0711 150+: 0.07 500+: 0.0688 | FFC/FPC Connector 40 Position 0.5mm Pitch | Copper alloy | Tin | Bottom Contact | 500mA | 0.3mm |  |  | Slide Lock | Surface Mount, Right Angle | 40P |  | -25℃~+85℃ | SMD,P=0.5mm | Tape & Reel (TR) | 0.5mm | 50V | 335 | https://www.lcsc.com/datasheet/C22360399.pdf | https://www.lcsc.com/product-detail/C22360399.html
FPC0.5B-WTX-6P | Korean Hroparts Elec | 5+: 0.0809 50+: 0.0643 150+: 0.0561 500+: 0.0499 2,000+: 0.045 4,000+: 0.0425 | FFC/FPC Connector 6 Position 0.5mm Pitch | Copper alloy | Tin | Bottom Contact | 500mA | 0.3mm |  |  | Slide Lock | Surface Mount, Right Angle | 6P |  | -25℃~+85℃ | SMD,P=0.5mm | Tape & Reel (TR) | 0.5mm | 50V | 1260 | https://www.lcsc.com/datasheet/C22360365.pdf | https://www.lcsc.com/product-detail/C22360365.html
FPC05004-09200 | ATOM | 5+: 0.1333 50+: 0.1061 150+: 0.0924 500+: 0.0822 2,000+: 0.074 4,000+: 0.0699 | FFC/FPC Connector 4 Position 0.5mm Pitch Bottom Contact Surface Mount, Right Angle -25℃~+85℃ | Phosphor bronze |  | Bottom Contact | 500mA | 0.3mm |  |  | Flip-Top | Surface Mount, Right Angle | 4P |  | -25℃~+85℃ | SMD,P=0.5mm,Surface Mount,Right Angle | Tape & Reel (TR) | 0.5mm | 50V | 740 | https://www.lcsc.com/datasheet/C496142.pdf | https://www.lcsc.com/product-detail/C496142.html
HB-FPC-05LBSJ-H2014P | Hanbo Electronic | 5+: 0.1368 50+: 0.1091 150+: 0.0952 500+: 0.0848 2,000+: 0.0764 4,000+: 0.0723 | FFC/FPC Connector 14 Position 0.5mm Pitch Top Contact Surface Mount, Right Angle -25℃~+85℃ | Phosphor bronze | Tin | Top Contact |  | 0.3mm |  |  | Slide Lock | Surface Mount, Right Angle | 14P |  | -25℃~+85℃ | SMD,P=0.5mm,Surface Mount,Right Angle | Tape & Reel (TR) | 0.5mm | 50V | 155 | https://www.lcsc.com/datasheet/C22751578.pdf | https://www.lcsc.com/product-detail/C22751578.html
HB-FPC05-GXG-H2024P | Hanbo Electronic | 5+: 0.1695 50+: 0.1324 150+: 0.1165 1,500+: 0.0967 3,000+: 0.0878 4,500+: 0.0825 | FFC/FPC Connector 24 Position 0.5mm Pitch Double-Sided Contacts, Top and Bottom Entry Surface Mount, Right Angle -40℃~+85℃ | Copper alloy | Gold | Double-Sided Contacts, Top and Bottom Entry | 500mA | 0.3mm |  |  | Flip-Top | Surface Mount, Right Angle | 24P |  | -40℃~+85℃ | SMD,P=0.5mm,Surface Mount,Right Angle | Tape & Reel (TR) | 0.5mm | 50V | 735 | https://www.lcsc.com/datasheet/C18198235.pdf | https://www.lcsc.com/product-detail/C18198235.html
HC-FPC-03-10-71RLTAG | HCTL | 1+: 0.3999 10+: 0.3169 500+: 0.2067 1,000+: 0.1947 | FFC/FPC Connector 71 Position 0.3mm Pitch Bottom Contact Surface Mount, Right Angle -55℃~+85℃ | Copper alloy | Gold | Bottom Contact |  | 0.2mm |  |  | Flip-Top | Surface Mount, Right Angle | 71P |  | -55℃~+85℃ | SMD,P=0.3mm,Surface Mount,Right Angle | Tape & Reel (TR) | 0.3mm |  | 19 | https://www.lcsc.com/datasheet/C5213714.pdf | https://www.lcsc.com/product-detail/C5213714.html
HC-FPC-05-10-6RLTAG | HCTL | 5+: 0.0769 50+: 0.0682 150+: 0.0639 500+: 0.0606 2,500+: 0.0554 5,000+: 0.0541 | FFC/FPC Connector 6 Position 0.5mm Pitch Bottom Contact Surface Mount, Right Angle -55℃~+85℃ | Copper alloy |  | Bottom Contact | 400mA | 0.3mm |  |  | Flip-Top | Surface Mount, Right Angle | 6P |  | -55℃~+85℃ | SMD,P=0.5mm,Surface Mount,Right Angle | Tape & Reel (TR) | 0.5mm | 50V | 14565 | https://www.lcsc.com/datasheet/C5213729.pdf | https://www.lcsc.com/product-detail/C5213729.html
HC-FPC-05-20-20RLTAG | HCTL | 5+: 0.1628 50+: 0.1288 150+: 0.1143 1,500+: 0.0961 3,000+: 0.088 4,500+: 0.0832 | FFC/FPC Connector 20 Position 0.5mm Pitch Double-Sided Contacts, Top and Bottom Entry Surface Mount, Right Angle -25℃~+85℃ | Copper alloy | Gold | Double-Sided Contacts, Top and Bottom Entry |  | 0.3mm |  |  | Flip-Top | Surface Mount, Right Angle | 20P |  | -25℃~+85℃ | SMD,P=0.5mm,Surface Mount,Right Angle | Tape & Reel (TR) | 0.5mm |  | 760 | https://www.lcsc.com/datasheet/C19270554.pdf | https://www.lcsc.com/product-detail/C19270554.html
HC-FPC-05-LT-8RLTAG | HCTL | 5+: 0.1529 50+: 0.1201 150+: 0.106 1,500+: 0.0885 3,000+: 0.0807 4,500+: 0.0759 | FFC/FPC Connector 8 Position 0.5mm Pitch Single-side Contact/Vertical Surface Mount -25℃~+85℃ | Copper alloy | Gold | Single-side Contact/Vertical |  | 0.3mm |  |  | Slide Lock | Surface Mount,Vertical | 8P |  | -25℃~+85℃ | SMD,P=0.5mm(Staggered Pins) | Tape & Reel (TR) | 0.5mm |  | 1425 | https://www.lcsc.com/datasheet/C6120046.pdf | https://www.lcsc.com/product-detail/C6120046.html
HFW8R-1STAE1H1LF | Amphenol | 1+: 0.4504 10+: 0.439 30+: 0.4325 100+: 0.4243 | Non-Latching 8P 1mm Gold Surface Mount, Right Angle Phosphor bronze SMD FFC, FPC (Flat Flexible) Connector Assemblies RoHS | Phosphor bronze | Gold |  |  | 0.3mm |  |  | Non-Latching | Surface Mount, Right Angle | 8P |  |  | SMD | Tape & Reel (TR) | 1mm |  | 67 | https://www.lcsc.com/datasheet/C5406923.pdf | https://www.lcsc.com/product-detail/C5406923.html
HLW10S-2C7LF | Amphenol | 5+: 0.239 50+: 0.1871 2,500+: 0.1249 4,410+: 0.1174 | Non-Latching -55℃~+85℃ 10P 1mm 1A 100V Tin Through Hole Phosphor bronze Through Hole,P=2mm FFC, FPC (Flat Flexible) Connector Assemblies RoHS | Phosphor bronze | Tin |  | 1A |  |  |  | Non-Latching | Through Hole | 10P |  | -55℃~+85℃ | Through Hole,P=2mm | Tray | 1mm | 100V | 195 | https://www.lcsc.com/datasheet/C5406483.pdf | https://www.lcsc.com/product-detail/C5406483.html
HX0.5-18P XJH2.0 043 | hanxia | 5+: 0.0796 50+: 0.0629 150+: 0.0546 500+: 0.0483 2,000+: 0.0433 4,000+: 0.0408 | FFC/FPC Connector 18 Position 0.5mm Pitch Bottom Contact Surface Mount, Right Angle | Phosphor bronze | Tin | Bottom Contact | 400mA | 0.3mm |  |  | Flip-Top | Surface Mount, Right Angle | 18P |  | -25℃~+85℃ | SMD,P=0.5mm,Surface Mount,Right Angle | Tape & Reel (TR) | 0.5mm | 50V | 670 | https://www.lcsc.com/datasheet/C5691104.pdf | https://www.lcsc.com/product-detail/C5691104.html
HX0.5-20P CTXJ-H2.0 119 | hanxia | 5+: 0.0934 50+: 0.0738 150+: 0.064 500+: 0.0567 2,000+: 0.0508 4,000+: 0.0479 | FFC/FPC Connector 20 Position 0.5mm Pitch Bottom Contact Surface Mount, Right Angle -25℃~+85℃ | Phosphor bronze | Tin | Bottom Contact | 400mA | 0.3mm |  |  | Slide Lock | Surface Mount, Right Angle | 20P |  | -25℃~+85℃ | SMD,P=0.5mm,Surface Mount,Right Angle | Tape & Reel (TR) | 0.5mm | 50V | 200 | https://www.lcsc.com/datasheet/C5691141.pdf | https://www.lcsc.com/product-detail/C5691141.html
KH-CL0.5-H2.0-12PIN | kinghelm | 5+: 0.1106 50+: 0.0872 150+: 0.0736 500+: 0.0648 2,500+: 0.0578 5,000+: 0.0542 | FFC/FPC Connector 12 Position 0.5mm Pitch Bottom Contact Surface Mount, Right Angle | Phosphor bronze | Tin | Bottom Contact |  | 0.3mm |  |  | Slide Lock | Surface Mount, Right Angle | 12P |  | -25℃~+85℃ | SMD,P=0.5mm,Surface Mount,Right Angle | Tube-packed | 0.5mm | 50V | 1415 | https://www.lcsc.com/datasheet/C709370.pdf | https://www.lcsc.com/product-detail/C709370.html
KH-FG0.5-H2.0-14P-SMT | kinghelm | 5+: 0.1081 50+: 0.0855 150+: 0.0741 500+: 0.0657 2,000+: 0.0589 4,000+: 0.0555 | FFC/FPC Connector 14 Position 0.5mm Pitch Bottom Contact | Copper alloy | Gold | Bottom Contact |  | 0.3mm |  |  | Flip-Top | Surface Mount, Right Angle | 14P |  | -25℃~+85℃ | SMD,P=0.5mm | Tape & Reel (TR) | 0.5mm | 50V | 1570 | https://www.lcsc.com/datasheet/C5441651.pdf | https://www.lcsc.com/product-detail/C5441651.html
KH-FG0.5-H2.0-23PIN | kinghelm | 6+: 0.0993 60+: 0.0797 180+: 0.064 612+: 0.0567 2,988+: 0.0508 6,012+: 0.0479 | FFC/FPC Connector 23 Position 0.5mm Pitch Bottom Contact Surface Mount, Right Angle -25℃~+85℃ | Phosphor bronze | Tin | Bottom Contact |  | 0.3mm |  |  | Flip-Top | Surface Mount, Right Angle | 23P |  | -25℃~+85℃ | SMD,P=0.5mm,Surface Mount,Right Angle | Tube-packed | 0.5mm | 50V | 174 | https://www.lcsc.com/datasheet/C2925373.pdf | https://www.lcsc.com/product-detail/C2925373.html
KH-FG0.5-H2.0-24P-SMT | kinghelm | 5+: 0.1015 50+: 0.0799 150+: 0.0692 500+: 0.0611 2,000+: 0.0547 4,000+: 0.0514 | FFC/FPC Connector 24 Position 0.5mm Pitch Bottom Contact | Copper alloy | Gold | Bottom Contact |  | 0.3mm |  |  | Flip-Top | Surface Mount, Right Angle | 24P |  | -25℃~+85℃ | SMD,P=0.5mm | Tape & Reel (TR) | 0.5mm | 50V | 955 | https://www.lcsc.com/datasheet/C5441661.pdf | https://www.lcsc.com/product-detail/C5441661.html
KH-FPC0.5-H1.0SMT-16P-QCHF | kinghelm | 1+: 0.1957 10+: 0.1535 30+: 0.1355 100+: 0.1129 500+: 0.1029 1,000+: 0.093 | FFC/FPC Connector 16 Position 0.5mm Pitch | Copper alloy |  | Double-Sided Contacts, Top and Bottom Entry | 500mA | 0.3mm |  |  | Flip-Top | Surface Mount, Right Angle | 16P |  | -55℃~+85℃ | SMD,P=0.5mm | Tape & Reel (TR) | 0.5mm | 50V | 137 | https://www.lcsc.com/datasheet/C3250117.pdf | https://www.lcsc.com/product-detail/C3250117.html
KH-FPC0.5-H2.0SMT-30P-QCHF | kinghelm | 5+: 0.3174 50+: 0.254 3,000+: 0.1728 4,500+: 0.1637 | FFC/FPC Connector 30 Position 0.5mm Pitch | Phosphor bronze | Gold | Double-Sided Contacts, Top and Bottom Entry | 500mA | 0.3mm |  |  | Flip-Top | Surface Mount, Right Angle | 30P |  | -40℃~+85℃ | SMD,P=0.5mm | Tape & Reel (TR) | 0.5mm | 50V | 590 | https://www.lcsc.com/datasheet/C3250002.pdf | https://www.lcsc.com/product-detail/C3250002.html
KH-FPC0.5-H5.0-10P-LTQB | kinghelm | 5+: 0.1715 50+: 0.1353 150+: 0.1198 1,500+: 0.0975 3,000+: 0.0889 4,500+: 0.0837 | FFC/FPC Connector 10 Position 0.5mm Pitch | Copper alloy | Tin | Single-side Contact/Vertical |  | 0.3mm |  |  | Slide Lock | Surface Mount,Vertical | 10P |  | -25℃~+85℃ | SMD,P=0.5mm | Tape & Reel (TR) | 0.5mm | 50V | 1385 | https://www.lcsc.com/datasheet/C4943282.pdf | https://www.lcsc.com/product-detail/C4943282.html
KH-FPC1.0-H2.0SMT-14P-QCHF | kinghelm | 5+: 0.1985 50+: 0.1585 3,000+: 0.1055 4,500+: 0.0998 | FFC/FPC Connector 14 Position 1mm Pitch | Phosphor bronze | Gold | Double-Sided Contacts, Top and Bottom Entry | 500mA | 0.3mm |  |  | Flip-Top | Surface Mount, Right Angle | 14P |  | -40℃~+85℃ | SMD,P=1mm | Tape & Reel (TR) | 1mm | 50V | 765 | https://www.lcsc.com/datasheet/C5123099.pdf | https://www.lcsc.com/product-detail/C5123099.html
KH-FPC1.0-H2.0SMT-26P-QCHF | kinghelm | 5+: 0.2355 50+: 0.1851 3,000+: 0.1186 4,500+: 0.1114 | FFC/FPC Connector 26 Position 1mm Pitch | Phosphor bronze | Gold | Double-Sided Contacts, Top and Bottom Entry | 500mA | 0.3mm |  |  | Flip-Top | Surface Mount, Right Angle | 26P |  | -40℃~+85℃ | SMD,P=1mm | Tape & Reel (TR) | 1mm | 50V | 845 | https://www.lcsc.com/datasheet/C5123104.pdf | https://www.lcsc.com/product-detail/C5123104.html
KH-FPC1.0-H2.0SMT-4P-QCHF | kinghelm | 5+: 0.1205 50+: 0.0954 3,000+: 0.0639 4,500+: 0.0601 | FFC/FPC Connector 4 Position 1mm Pitch | Phosphor bronze | Gold | Double-Sided Contacts, Top and Bottom Entry | 500mA | 0.3mm |  |  | Flip-Top | Surface Mount, Right Angle | 4P |  | -40℃~+85℃ | SMD,P=1mm | Tape & Reel (TR) | 1mm | 50V | 1415 | https://www.lcsc.com/datasheet/C5123094.pdf | https://www.lcsc.com/product-detail/C5123094.html
KH-FPC1.0-H2.0SMT-8P-QCHF | kinghelm | 5+: 0.145 50+: 0.1154 3,000+: 0.0769 4,500+: 0.0725 | FFC/FPC Connector 8 Position 1mm Pitch | Phosphor bronze | Gold | Double-Sided Contacts, Top and Bottom Entry | 500mA | 0.3mm |  |  | Flip-Top | Surface Mount, Right Angle | 8P |  | -40℃~+85℃ | SMD,P=1mm | Tape & Reel (TR) | 1mm | 50V | 1090 | https://www.lcsc.com/datasheet/C5123096.pdf | https://www.lcsc.com/product-detail/C5123096.html
KH-LF1.0-H5.4-4P | kinghelm | 5+: 0.0258 50+: 0.0205 150+: 0.0178 800+: 0.0151 2,400+: 0.0135 4,800+: 0.0127 | FFC/FPC Connector 4 Position 1mm Pitch |  |  | Single-side Contact/Vertical | 1A | 0.3mm |  |  | Slide Lock | Surface Mount,Vertical | 4P |  | -40℃~+85℃ | SMD,P=1mm | Tape & Reel (TR) | 1mm | 50V | 800 | https://www.lcsc.com/datasheet/C4943264.pdf | https://www.lcsc.com/product-detail/C4943264.html
LW05201-10 | MINTRON | 10+: 0.0396 100+: 0.0313 300+: 0.0272 2,000+: 0.0241 4,000+: 0.0216 10,000+: 0.0204 | FFC/FPC Connector 10 Position 0.5mm Pitch Top Contact Surface Mount, Right Angle | Phosphor bronze |  | Top Contact |  | 0.3mm |  |  | Slide Lock | Surface Mount, Right Angle | 10P |  | -25℃~+85℃ | SMD,P=0.5mm,Surface Mount,Right Angle | Tape & Reel (TR) | 0.5mm | 50V | 680 | https://www.lcsc.com/datasheet/C375896.pdf | https://www.lcsc.com/product-detail/C375896.html
LW05201-12 | MINTRON | 5+: 0.2196 50+: 0.1725 150+: 0.1523 500+: 0.127 2,000+: 0.1158 4,000+: 0.1091 | FFC/FPC Connector 12 Position 0.5mm Pitch Top Contact Surface Mount, Right Angle | Phosphor bronze |  | Top Contact |  | 0.3mm |  |  | Slide Lock | Surface Mount, Right Angle | 12P |  | -25℃~+85℃ | SMD,P=0.5mm,Surface Mount,Right Angle | Tape & Reel (TR) | 0.5mm | 50V | 1050 | https://www.lcsc.com/datasheet/C375897.pdf | https://www.lcsc.com/product-detail/C375897.html
LW05201-20 | MINTRON | 10+: 0.0649 100+: 0.0512 300+: 0.0444 2,000+: 0.0393 4,000+: 0.0352 10,000+: 0.0332 | FFC/FPC Connector 20 Position 0.5mm Pitch Top Contact Surface Mount, Right Angle | Phosphor bronze |  | Top Contact |  | 0.3mm |  |  | Slide Lock | Surface Mount, Right Angle | 20P |  | -25℃~+85℃ | SMD,P=0.5mm,Surface Mount,Right Angle | Tape & Reel (TR) | 0.5mm | 50V | 710 | https://www.lcsc.com/datasheet/C375901.pdf | https://www.lcsc.com/product-detail/C375901.html
LW05201-50 | MINTRON | 1+: 0.425 10+: 0.3381 30+: 0.2994 100+: 0.2528 500+: 0.2327 1,000+: 0.2203 | FFC/FPC Connector 50 Position 0.5mm Pitch Top Contact Surface Mount, Right Angle | Phosphor bronze |  | Top Contact |  | 0.3mm |  |  | Slide Lock | Surface Mount, Right Angle | 50P |  | -25℃~+85℃ | SMD,P=0.5mm,Surface Mount,Right Angle | Tape & Reel (TR) | 0.5mm | 50V | 464 | https://www.lcsc.com/datasheet/C375909.pdf | https://www.lcsc.com/product-detail/C375909.html
LW05202-40 | MINTRON | 5+: 0.1902 50+: 0.151 150+: 0.1342 500+: 0.1132 2,000+: 0.1039 4,000+: 0.0983 | FFC/FPC Connector 40 Position 0.5mm Pitch Bottom Contact Surface Mount, Right Angle | Phosphor bronze |  | Bottom Contact |  | 0.3mm |  |  | Slide Lock | Surface Mount, Right Angle | 40P |  | -25℃~+85℃ | SMD,P=0.5mm,Surface Mount,Right Angle | Tape & Reel (TR) | 0.5mm | 50V | 825 | https://www.lcsc.com/datasheet/C375924.pdf | https://www.lcsc.com/product-detail/C375924.html
LW05202-50 | MINTRON | 1+: 0.4149 10+: 0.3234 30+: 0.2842 100+: 0.2352 500+: 0.214 1,000+: 0.2009 | FFC/FPC Connector 50 Position 0.5mm Pitch Bottom Contact Surface Mount, Right Angle | Phosphor bronze |  | Bottom Contact |  | 0.3mm |  |  | Slide Lock | Surface Mount, Right Angle | 50P |  | -25℃~+85℃ | SMD,P=0.5mm,Surface Mount,Right Angle | Tape & Reel (TR) | 0.5mm | 50V | 508 | https://www.lcsc.com/datasheet/C375926.pdf | https://www.lcsc.com/product-detail/C375926.html
LW10251-08 | MINTRON | 5+: 0.2078 50+: 0.1631 150+: 0.144 1,500+: 0.1202 3,000+: 0.1095 4,500+: 0.1032 | FFC/FPC Connector 8 Position 1mm Pitch Top Contact Surface Mount, Right Angle | Phosphor bronze | Tin | Top Contact |  | 0.3mm |  |  | Slide Lock | Surface Mount, Right Angle | 8P |  | -25℃~+85℃ | SMD,P=1mm,Surface Mount,Right Angle | Tape & Reel (TR) | 1mm | 50V | 950 | https://www.lcsc.com/datasheet/C375930.pdf | https://www.lcsc.com/product-detail/C375930.html
LW10252-14 | MINTRON | 5+: 0.2363 50+: 0.1856 150+: 0.1638 1,500+: 0.1367 3,000+: 0.1246 4,500+: 0.1174 | FFC/FPC Connector 14 Position 1mm Pitch Bottom Contact Surface Mount, Right Angle | Phosphor bronze | Tin | Bottom Contact |  | 0.3mm |  |  | Slide Lock | Surface Mount, Right Angle | 14P |  | -25℃~+85℃ | SMD,P=1mm,Surface Mount,Right Angle | Tape & Reel (TR) | 1mm | 50V | 780 | https://www.lcsc.com/datasheet/C376047.pdf | https://www.lcsc.com/product-detail/C376047.html
MTBA1-D070640 | MINTRON | 1+: 0.5487 10+: 0.4308 30+: 0.38 100+: 0.3178 500+: 0.2899 1,000+: 0.2736 | -40℃~+105℃ 7P 1.27mm 1A 1x7P Through Hole Top 1 Round Hole Through Hole,P=1.27mm FFC, FPC (Flat Flexible) Connector Assemblies |  |  |  | 1A |  | Top | 1x7P |  | Through Hole | 7P | 1 | -40℃~+105℃ | Through Hole,P=1.27mm | Bag-packed | 1.27mm |  | 111 | https://www.lcsc.com/datasheet/C48983931.pdf | https://www.lcsc.com/product-detail/C48983931.html
MTBA1-D100640 | MINTRON | 1+: 0.7231 10+: 0.5853 44+: 0.5148 88+: 0.4476 484+: 0.4066 1,012+: 0.3853 | -40℃~+105℃ 10P 1.27mm 1x10P 1A Through Hole Top 1 Round Hole Through Hole,P=1.27mm FFC, FPC (Flat Flexible) Connector Assemblies |  |  |  | 1A |  | Top | 1x10P |  | Through Hole | 10P | 1 | -40℃~+105℃ | Through Hole,P=1.27mm | Tube-packed | 1.27mm |  | 99 | https://www.lcsc.com/datasheet/C48983932.pdf | https://www.lcsc.com/product-detail/C48983932.html
MTBA2-R051130 | MINTRON | 1+: 0.8713 10+: 0.7026 30+: 0.6175 95+: 0.534 475+: 0.4832 1,045+: 0.457 | -40℃~+105℃ 1.27mm 10P 1.27mm 1A 2x5P Right Angle Side 2 Round Hole Through Hole,Right Angle,P=1.27mm FFC, FPC (Flat Flexible) Connector Assemblies |  |  |  | 1A |  | Side | 2x5P |  | Right Angle | 10P | 2 | -40℃~+105℃ | Through Hole,Right Angle,P=1.27mm | Bag-packed | 1.27mm |  | 82 | https://www.lcsc.com/datasheet/C48983952.pdf | https://www.lcsc.com/product-detail/C48983952.html
MTBA2-R061130 | MINTRON | 1+: 0.9872 10+: 0.8211 30+: 0.7304 79+: 0.6274 474+: 0.5813 1,027+: 0.5613 | -40℃~+105℃ 1.27mm 12P 1.27mm 2x6P 1A Right Angle Side 2 Round Hole Through Hole,Right Angle,P=1.27mm FFC, FPC (Flat Flexible) Connector Assemblies |  |  |  | 1A |  | Side | 2x6P |  | Right Angle | 12P | 2 | -40℃~+105℃ | Through Hole,Right Angle,P=1.27mm | Bag-packed | 1.27mm |  | 77 | https://www.lcsc.com/datasheet/C48983953.pdf | https://www.lcsc.com/product-detail/C48983953.html
MTBA2-R081130 | MINTRON | 1+: 1.3495 10+: 1.1153 59+: 0.9876 118+: 0.8435 472+: 0.778 1,003+: 0.7501 | -40℃~+105℃ 1.27mm 16P 1.27mm 2x8P 1A Right Angle Side 2 Round Hole Through Hole,Right Angle,P=1.27mm FFC, FPC (Flat Flexible) Connector Assemblies |  |  |  | 1A |  | Side | 2x8P |  | Right Angle | 16P | 2 | -40℃~+105℃ | Through Hole,Right Angle,P=1.27mm | Bag-packed | 1.27mm |  | 46 | https://www.lcsc.com/datasheet/C48983954.pdf | https://www.lcsc.com/product-detail/C48983954.html
MTBA2-S040600 | MINTRON | 1+: 0.6322 10+: 0.5094 30+: 0.4472 119+: 0.3866 476+: 0.3505 952+: 0.3309 | -40℃~+105℃ 1.27mm 8P 1.27mm 2x4P 1A Surface Mount,Vertical Top 2 Round Hole SMD,P=1.27mm FFC, FPC (Flat Flexible) Connector Assemblies |  |  |  | 1A |  | Top | 2x4P |  | Surface Mount,Vertical | 8P | 2 | -40℃~+105℃ | SMD,P=1.27mm | Bag-packed | 1.27mm |  | 85 | https://www.lcsc.com/datasheet/C48983960.pdf | https://www.lcsc.com/product-detail/C48983960.html
MTBA2-S060600 | MINTRON | 1+: 0.9155 10+: 0.737 30+: 0.6486 79+: 0.5602 474+: 0.5061 1,027+: 0.4799 | -40℃~+105℃ 1.27mm 12P 1.27mm 2x6P 1A Surface Mount,Vertical Top 2 Round Hole SMD,P=1.27mm FFC, FPC (Flat Flexible) Connector Assemblies |  |  |  | 1A |  | Top | 2x6P |  | Surface Mount,Vertical | 12P | 2 | -40℃~+105℃ | SMD,P=1.27mm | Bag-packed | 1.27mm |  | 59 | https://www.lcsc.com/datasheet/C48983962.pdf | https://www.lcsc.com/product-detail/C48983962.html
MTBD1-D041000 | MINTRON | 5+: 0.1615 50+: 0.1268 150+: 0.1119 750+: 0.0934 2,250+: 0.0851 5,250+: 0.0802 | -40℃~+105℃ 4P 2.54mm 3A 1x4P Through Hole Top 1 Round Hole Through Hole,P=2.54mm FFC, FPC (Flat Flexible) Connector Assemblies |  |  |  | 3A |  | Top | 1x4P |  | Through Hole | 4P | 1 | -40℃~+105℃ | Through Hole,P=2.54mm | Bag-packed | 2.54mm |  | 305 | https://www.lcsc.com/datasheet/C48983279.pdf | https://www.lcsc.com/product-detail/C48983279.html
SFV10R-2STBE1HLF | Amphenol | 1+: 0.796 10+: 0.6483 500+: 0.456 1,000+: 0.4338 | Through Hole FFC, FPC (Flat Flexible) Connector Assemblies RoHS | [12 empty] | Through Hole | Tape & Reel (TR) |  |  | 58 |  | https://www.lcsc.com/product-detail/C5407476.html
SFV10R-2STE1HLF | Amphenol | 5+: 0.385 50+: 0.3101 3,000+: 0.2202 6,000+: 0.2095 | FFC/FPC Connector 10 Position 0.5mm Pitch Top Contact Surface Mount, Right Angle -55℃~+105℃ | Phosphor bronze | Tin | Top Contact |  | 0.3mm |  |  |  | Surface Mount, Right Angle | 10P |  | -55℃~+105℃ | SMD,P=0.5mm,Surface Mount,Right Angle | Tape & Reel (TR) | 0.5mm |  | 75 | https://www.lcsc.com/datasheet/C3195321.pdf | https://www.lcsc.com/product-detail/C3195321.html
SFV12R-1STBE1HLF | Amphenol | 1+: 1.1645 10+: 0.9734 500+: 0.6958 1,000+: 0.6713 | Through Hole FFC, FPC (Flat Flexible) Connector Assemblies RoHS | [12 empty] | Through Hole | Tape & Reel (TR) |  |  | 100 |  | https://www.lcsc.com/product-detail/C5407595.html
SFV16R-2STE1HLF | Amphenol | 1+: 0.5503 10+: 0.5372 30+: 0.5275 100+: 0.5193 | Through Hole FFC, FPC (Flat Flexible) Connector Assemblies RoHS | [12 empty] | Through Hole | Tape & Reel (TR) |  |  | 61 |  | https://www.lcsc.com/product-detail/C5407522.html
SFV30R-4STBE1HLF | Amphenol | 1+: 1.6276 10+: 1.3515 30+: 1.1995 100+: 1.0296 500+: 0.9528 1,000+: 0.9184 | FFC/FPC Connector 30 Position 0.5mm Pitch Top Contact Surface Mount, Right Angle -55℃~+105℃ | Phosphor bronze | Gold | Top Contact |  |  |  |  | Slide Lock | Surface Mount, Right Angle | 30P |  | -55℃~+105℃ | SMD,P=0.5mm,Surface Mount,Right Angle | Tape & Reel (TR) | 0.5mm |  | 106 |  | https://www.lcsc.com/product-detail/C3168637.html
SFW11R-2STE1LF | Amphenol | 1+: 1.024 10+: 0.833 500+: 0.5863 1,000+: 0.5586 | Through Hole FFC, FPC (Flat Flexible) Connector Assemblies RoHS | [12 empty] | Through Hole | Tape & Reel (TR) |  |  | 100 | https://www.lcsc.com/datasheet/C5407043.pdf | https://www.lcsc.com/product-detail/C5407043.html
SFW20S-2STE1LF | Amphenol | 1+: 1.03 10+: 0.8548 500+: 0.6027 1,000+: 0.5812 | FFC/FPC Connector 20 Position 1mm Pitch Single-side Contact/Vertical Surface Mount -55℃~+105℃ | Phosphor bronze | Tin | Single-side Contact/Vertical | [5 empty] | Surface Mount,Vertical | 20P |  | -55℃~+105℃ | SMD,P=1mm(Staggered Pins) | Tape & Reel (TR) | 1mm |  | 54 | https://www.lcsc.com/datasheet/C3202704.pdf | https://www.lcsc.com/product-detail/C3202704.html
SFW5R-1STE1LF | Amphenol | 1+: 1.0204 10+: 0.8298 500+: 0.5855 1,000+: 0.5563 | SMD FFC, FPC (Flat Flexible) Connector Assemblies RoHS | [12 empty] | SMD | Tape & Reel (TR) |  |  | 73 |  | https://www.lcsc.com/product-detail/C5407657.html
SFW6S-2STE1LF | Amphenol | 5+: 0.3969 50+: 0.3225 150+: 0.2906 1,000+: 0.2238 2,000+: 0.2061 5,000+: 0.1954 | FFC/FPC Connector 6 Position 1mm Pitch Single-side Contact/Vertical Surface Mount -55℃~+105℃ | Phosphor bronze | Tin | Single-side Contact/Vertical |  | 0.3mm |  |  |  | Surface Mount,Vertical | 6P |  | -55℃~+105℃ | SMD,P=1mm | Tape & Reel (TR) | 1mm |  | 365 |  | https://www.lcsc.com/product-detail/C3169231.html
TF07V-60S-0.5SH(800) | HRS | 1+: 1.5914 10+: 1.5561 30+: 1.5337 100+: 1.5096 | Flip-top (front insert,rear flip) -40℃~+85℃ 60P 0.5mm 500mA 50V Gold Double-Sided Contacts, Top and Bottom Entry Surface Mount, Right Angle Phosphor bronze SMD,P=0.5mm FFC, FPC (Flat Flexible) Connector Assemblies | Phosphor bronze | Gold | Double-Sided Contacts, Top and Bottom Entry | 500mA | 0.3mm |  |  | Flip-top (front insert,rear flip) | Surface Mount, Right Angle | 60P |  | -40℃~+85℃ | SMD,P=0.5mm | Bag-packed | 0.5mm | 50V | 25 | https://www.lcsc.com/datasheet/C26086594.pdf | https://www.lcsc.com/product-detail/C26086594.html
TF31-28S-0.5SH(800) | HRS | 1+: 1.9495 10+: 1.9035 30+: 1.875 100+: 1.8448 | FFC/FPC Connector 28 Position 0.5mm Pitch Bottom Contact Surface Mount, Right Angle -40℃~+85℃ | Phosphor bronze | Gold | Bottom Contact |  | 0.3mm |  |  | Flip-Top | Surface Mount, Right Angle | 28P |  | -40℃~+85℃ | SMD,P=0.5mm,Surface Mount,Right Angle | Tape & Reel (TR) | 0.5mm |  | 20 | https://www.lcsc.com/datasheet/C3170144.pdf | https://www.lcsc.com/product-detail/C3170144.html
TF31-7S-0.5SH(800) | HRS | 1+: 1.1967 10+: 1.169 30+: 1.1511 100+: 1.1316 | FFC/FPC Connector 7 Position 0.5mm Pitch Bottom Contact Surface Mount, Right Angle -40℃~+105℃ | Phosphor bronze | Gold | Bottom Contact |  | 0.3mm |  |  | Flip-Top | Surface Mount, Right Angle | 7P |  | -40℃~+105℃ | SMD,P=0.5mm,Surface Mount,Right Angle | Tape & Reel (TR) | 0.5mm |  | 50 | https://www.lcsc.com/datasheet/C3170124.pdf | https://www.lcsc.com/product-detail/C3170124.html
THD0510-05CL-GF | THD | 5+: 0.1169 50+: 0.0911 150+: 0.0782 500+: 0.0685 2,500+: 0.0608 5,000+: 0.057 | FFC/FPC Connector 5 Position 0.5mm Pitch Bottom Contact Surface Mount, Right Angle | Copper alloy | Gold | Bottom Contact | 500mA | 0.3mm |  |  | Flip-Top | Surface Mount, Right Angle | 5P |  | -55℃~+85℃ | SMD,P=0.5mm,Surface Mount,Right Angle | Tape & Reel (TR) | 0.5mm | 50V | 750 | https://www.lcsc.com/datasheet/C283117.pdf | https://www.lcsc.com/product-detail/C283117.html
THD0510-35CL-GF | THD | 5+: 0.1978 50+: 0.1553 150+: 0.1371 500+: 0.1144 2,500+: 0.1043 5,000+: 0.0982 | FFC/FPC Connector 35 Position 0.5mm Pitch Bottom Contact Surface Mount, Right Angle | Copper alloy | Gold | Bottom Contact | 500mA | 0.3mm |  |  | Flip-Top | Surface Mount, Right Angle | 35P |  | -55℃~+85℃ | SMD,P=0.5mm,Surface Mount,Right Angle |  | 0.5mm | 50V | 995 | https://www.lcsc.com/datasheet/C283131.pdf | https://www.lcsc.com/product-detail/C283131.html
THD0515-04CL-SN | THD | 5+: 0.1165 50+: 0.0922 150+: 0.0801 500+: 0.071 2,500+: 0.0637 4,000+: 0.0601 | FFC/FPC Connector 4 Position 0.5mm Pitch Bottom Contact Surface Mount, Right Angle | Copper alloy | Tin | Bottom Contact | 500mA | 0.3mm |  |  | Flip-Top | Surface Mount, Right Angle | 4P |  | -55℃~+85℃ | SMD,P=0.5mm,Surface Mount,Right Angle |  | 0.5mm | 50V | 1065 | https://www.lcsc.com/datasheet/C283137.pdf | https://www.lcsc.com/product-detail/C283137.html
THD0515-10CL-SN | THD | 5+: 0.1304 50+: 0.1031 150+: 0.0894 500+: 0.0792 2,500+: 0.071 4,000+: 0.0669 | FFC/FPC Connector 10 Position 0.5mm Pitch Bottom Contact Surface Mount, Right Angle | Copper alloy | Tin | Bottom Contact | 500mA | 0.3mm |  |  | Flip-Top | Surface Mount, Right Angle | 10P |  | -55℃~+85℃ | SMD,P=0.5mm,Surface Mount,Right Angle | Tape & Reel (TR) | 0.5mm | 50V | 1120 | https://www.lcsc.com/datasheet/C283142.pdf | https://www.lcsc.com/product-detail/C283142.html
THD05175-32CL-GF | THD | 5+: 0.1985 50+: 0.1571 150+: 0.1393 500+: 0.1171 2,000+: 0.0953 4,000+: 0.0894 | FFC/FPC Connector 32 Position 0.5mm Pitch Bottom Contact Surface Mount, Right Angle | Phosphor bronze | Gold | Bottom Contact | 500mA | 0.3mm |  |  | Flip-Top | Surface Mount, Right Angle | 32P |  | -25℃~+85℃ | SMD,P=0.5mm,Surface Mount,Right Angle | Tape & Reel (TR) | 0.5mm | 50V | 850 | https://www.lcsc.com/datasheet/C283178.pdf | https://www.lcsc.com/product-detail/C283178.html
THD0820-32CL-SN | THD | 5+: 0.1973 50+: 0.1555 150+: 0.1376 500+: 0.1152 2,000+: 0.1027 4,000+: 0.0967 | FFC/FPC Connector 32 Position 0.8mm Pitch Bottom Contact Surface Mount, Right Angle | Copper alloy | Tin | Bottom Contact | 500mA | 0.3mm |  |  | Flip-Top | Surface Mount, Right Angle | 32P |  | -55℃~+85℃ | SMD,P=0.8mm,Surface Mount,Right Angle | Tape & Reel (TR) | 0.8mm | 50V | 710 | https://www.lcsc.com/datasheet/C283188.pdf | https://www.lcsc.com/product-detail/C283188.html
THD1015-14CL-SN | THD | 5+: 0.1619 50+: 0.1289 150+: 0.1147 500+: 0.0971 2,500+: 0.0872 4,000+: 0.0825 | FFC/FPC Connector 14 Position 1mm Pitch Bottom Contact Surface Mount, Right Angle | Copper alloy | Tin | Bottom Contact | 500mA | 0.3mm |  |  | Flip-Top | Surface Mount, Right Angle | 14P |  | -55℃~+85℃ | SMD,P=1mm,Surface Mount,Right Angle | Tape & Reel (TR) | 1mm | 50V | 1110 | https://www.lcsc.com/datasheet/C283167.pdf | https://www.lcsc.com/product-detail/C283167.html
X03A10L15G | XKB Connection | 5+: 0.2951 50+: 0.2347 150+: 0.2088 500+: 0.1765 2,500+: 0.1621 5,000+: 0.1535 | FFC/FPC Connector 15 Position 0.3mm Pitch Bottom Contact Surface Mount, Right Angle -25℃~+85℃ | Phosphor bronze | Gold | Bottom Contact |  | 0.2mm |  |  | Flip-Top | Surface Mount, Right Angle | 15P |  | -25℃~+85℃ | SMD,P=0.3mm,Surface Mount,Right Angle | Tape & Reel (TR) | 0.3mm |  | 415 | https://www.lcsc.com/datasheet/C519245.pdf | https://www.lcsc.com/product-detail/C519245.html
X03A10L21G | XKB Connection | 5+: 0.3417 50+: 0.2717 150+: 0.2418 500+: 0.2044 2,500+: 0.1877 5,000+: 0.1777 | FFC/FPC Connector 21 Position 0.3mm Pitch Bottom Contact Surface Mount, Right Angle -25℃~+85℃ | Phosphor bronze | Gold | Bottom Contact |  | 0.2mm |  |  | Flip-Top | Surface Mount, Right Angle | 21P |  | -25℃~+85℃ | SMD,P=0.3mm,Surface Mount,Right Angle | Tape & Reel (TR) | 0.3mm |  | 85 | https://www.lcsc.com/datasheet/C519247.pdf | https://www.lcsc.com/product-detail/C519247.html
X03A10L45G | XKB Connection | 1+: 0.5297 10+: 0.426 30+: 0.3807 100+: 0.3256 500+: 0.2657 1,000+: 0.2511 | FFC/FPC Connector 45 Position 0.3mm Pitch Bottom Contact Surface Mount, Right Angle -25℃~+85℃ | Phosphor bronze | Gold | Bottom Contact |  | 0.2mm |  |  | Flip-Top | Surface Mount, Right Angle | 45P |  | -25℃~+85℃ | SMD,P=0.3mm,Surface Mount,Right Angle | Tape & Reel (TR) | 0.3mm |  | 175 | https://www.lcsc.com/datasheet/C519257.pdf | https://www.lcsc.com/product-detail/C519257.html
X05A10H08G | XKB Connection | 5+: 0.2998 50+: 0.2358 150+: 0.2083 500+: 0.1741 2,500+: 0.1502 4,000+: 0.1411 | FFC/FPC Connector 8 Position 0.5mm Pitch Double-Sided Contacts, Top and Bottom Entry Surface Mount, Right Angle -40℃~+85℃ | Phosphor bronze | Gold | Double-Sided Contacts, Top and Bottom Entry |  | 0.3mm |  |  | Flip-Top | Surface Mount, Right Angle | 8P |  | -40℃~+85℃ | SMD,P=0.5mm,Surface Mount,Right Angle | Tape & Reel (TR) | 0.5mm |  | 645 | https://www.lcsc.com/datasheet/C528033.pdf | https://www.lcsc.com/product-detail/C528033.html
X05A15L18T | XKB Connection | 5+: 0.1511 50+: 0.12 150+: 0.1044 500+: 0.0928 2,500+: 0.0834 4,000+: 0.0788 | FFC/FPC Connector 18 Position 0.5mm Pitch Bottom Contact Surface Mount, Right Angle -25℃~+85℃ | Copper alloy | Tin | Bottom Contact |  | 0.3mm |  |  | Flip-Top | Surface Mount, Right Angle | 18P |  | -25℃~+85℃ | SMD,P=0.5mm,Surface Mount,Right Angle | Tape & Reel (TR) | 0.5mm |  | 1210 | https://www.lcsc.com/datasheet/C437037.pdf | https://www.lcsc.com/product-detail/C437037.html
X05A20H04G | XKB Connection | 5+: 0.2895 50+: 0.2314 150+: 0.2065 1,500+: 0.1623 3,000+: 0.1485 4,500+: 0.1402 | FFC/FPC Connector 4 Position 0.5mm Pitch Double-Sided Contacts, Top and Bottom Entry Surface Mount, Right Angle -40℃~+85℃ | Phosphor bronze | Gold | Double-Sided Contacts, Top and Bottom Entry |  | 0.3mm |  |  | Flip-Top | Surface Mount, Right Angle | 4P |  | -40℃~+85℃ | SMD,P=0.5mm,Surface Mount,Right Angle | Tape & Reel (TR) | 0.5mm |  | 655 | https://www.lcsc.com/datasheet/C528038.pdf | https://www.lcsc.com/product-detail/C528038.html
X05A20H45G | XKB Connection | 1+: 0.6785 10+: 0.5581 30+: 0.4979 100+: 0.4393 500+: 0.3742 1,500+: 0.3563 | FFC/FPC Connector 45 Position 0.5mm Pitch Double-Sided Contacts, Top and Bottom Entry Surface Mount, Right Angle -40℃~+85℃ | Phosphor bronze | Gold | Double-Sided Contacts, Top and Bottom Entry |  | 0.3mm |  |  | Flip-Top | Surface Mount, Right Angle | 45P |  | -40℃~+85℃ | SMD,P=0.5mm,Surface Mount,Right Angle | Tape & Reel (TR) | 0.5mm |  | 850 | https://www.lcsc.com/datasheet/C528056.pdf | https://www.lcsc.com/product-detail/C528056.html
X05A20L12T | XKB Connection | 5+: 0.1557 50+: 0.1246 150+: 0.0983 500+: 0.0866 2,500+: 0.0773 5,000+: 0.0726 | FFC/FPC Connector 12 Position 0.5mm Pitch Bottom Contact Surface Mount, Right Angle -25℃~+85℃ | Phosphor bronze | Tin | Bottom Contact |  | 0.3mm |  |  | Flip-Top | Surface Mount, Right Angle | 12P |  | -25℃~+85℃ | SMD,P=0.5mm,Surface Mount,Right Angle | Tape & Reel (TR) | 0.5mm |  | 840 | https://www.lcsc.com/datasheet/C388668.pdf | https://www.lcsc.com/product-detail/C388668.html
X05A20L20T | XKB Connection | 5+: 0.1208 50+: 0.0969 150+: 0.0849 500+: 0.076 2,000+: 0.0648 4,000+: 0.0612 | FFC/FPC Connector 20 Position 0.5mm Pitch Bottom Contact Surface Mount, Right Angle -25℃~+85℃ | Phosphor bronze | Tin | Bottom Contact |  | 0.3mm |  |  | Flip-Top | Surface Mount, Right Angle | 20P |  | -25℃~+85℃ | SMD,P=0.5mm,Surface Mount,Right Angle | Tape & Reel (TR) | 0.5mm |  | 485 | https://www.lcsc.com/datasheet/C388673.pdf | https://www.lcsc.com/product-detail/C388673.html
X05A20L21T | XKB Connection | 13+: 0.1215 130+: 0.0935 390+: 0.0814 1,300+: 0.0724 6,500+: 0.0652 13,000+: 0.0616 | FFC/FPC Connector 21 Position 0.5mm Pitch Bottom Contact Surface Mount, Right Angle -25℃~+85℃ | Phosphor bronze | Tin | Bottom Contact |  | 0.3mm |  |  | Flip-Top | Surface Mount, Right Angle | 21P |  | -25℃~+85℃ | SMD,P=0.5mm,Surface Mount,Right Angle | Tube-packed | 0.5mm |  | 78 | https://www.lcsc.com/datasheet/C388674.pdf | https://www.lcsc.com/product-detail/C388674.html
X05A20L22T | XKB Connection | 5+: 0.1168 50+: 0.0929 150+: 0.0809 500+: 0.072 2,000+: 0.0648 4,000+: 0.0612 | FFC/FPC Connector 22 Position 0.5mm Pitch Bottom Contact Surface Mount, Right Angle -25℃~+85℃ | Phosphor bronze | Tin | Bottom Contact |  | 0.3mm |  |  | Flip-Top | Surface Mount, Right Angle | 22P |  | -25℃~+85℃ | SMD,P=0.5mm,Surface Mount,Right Angle | Tape & Reel (TR) | 0.5mm |  | 1165 | https://www.lcsc.com/datasheet/C388675.pdf | https://www.lcsc.com/product-detail/C388675.html
X05A26H06G | XKB Connection | 5+: 0.2492 50+: 0.2002 150+: 0.1792 1,250+: 0.1369 2,500+: 0.1252 5,000+: 0.1182 | FFC/FPC Connector 6 Position 0.5mm Pitch Double-Sided Contacts, Top and Bottom Entry Surface Mount, Right Angle -40℃~+85℃ | Phosphor bronze | Gold | Double-Sided Contacts, Top and Bottom Entry |  | 0.3mm |  |  | Flip-Top | Surface Mount, Right Angle | 6P |  | -40℃~+85℃ | SMD,P=0.5mm,Surface Mount,Right Angle | Tape & Reel (TR) | 0.5mm |  | 145 | https://www.lcsc.com/datasheet/C519260.pdf | https://www.lcsc.com/product-detail/C519260.html
X05A26H35G | XKB Connection | 1+: 0.4779 10+: 0.3823 30+: 0.3402 100+: 0.2884 500+: 0.2511 1,250+: 0.2381 | FFC/FPC Connector 35 Position 0.5mm Pitch Double-Sided Contacts, Top and Bottom Entry Surface Mount, Right Angle -40℃~+85℃ | Phosphor bronze | Gold | Double-Sided Contacts, Top and Bottom Entry |  | 0.3mm |  |  | Flip-Top | Surface Mount, Right Angle | 35P |  | -40℃~+85℃ | SMD,P=0.5mm,Surface Mount,Right Angle | Tape & Reel (TR) | 0.5mm |  | 357 | https://www.lcsc.com/datasheet/C519268.pdf | https://www.lcsc.com/product-detail/C519268.html
X05A26H50G | XKB Connection | 1+: 0.6475 10+: 0.5304 30+: 0.4718 100+: 0.4133 500+: 0.3628 1,250+: 0.3449 | FFC/FPC Connector 50 Position 0.5mm Pitch Double-Sided Contacts, Top and Bottom Entry Surface Mount, Right Angle -40℃~+85℃ | Phosphor bronze | Gold | Double-Sided Contacts, Top and Bottom Entry |  | 0.3mm |  |  | Flip-Top | Surface Mount, Right Angle | 50P |  | -40℃~+85℃ | SMD,P=0.5mm,Surface Mount,Right Angle | Tape & Reel (TR) | 0.5mm |  | 287 | https://www.lcsc.com/datasheet/C519272.pdf | https://www.lcsc.com/product-detail/C519272.html
X05B20L08T | XKB Connection | 5+: 0.1122 50+: 0.0906 150+: 0.0799 500+: 0.0718 2,000+: 0.0653 4,000+: 0.0621 | FFC/FPC Connector 8 Position 0.5mm Pitch Bottom Contact Surface Mount, Right Angle -25℃~+85℃ | Phosphor bronze | Tin | Bottom Contact |  | 0.3mm |  |  | Slide Lock | Surface Mount, Right Angle | 8P |  | -25℃~+85℃ | SMD,P=0.5mm,Surface Mount,Right Angle | Tape & Reel (TR) | 0.5mm |  | 1065 | https://www.lcsc.com/datasheet/C388680.pdf | https://www.lcsc.com/product-detail/C388680.html
X05B20L14T | XKB Connection | 5+: 0.1198 50+: 0.0959 150+: 0.0839 500+: 0.0749 2,000+: 0.0648 4,000+: 0.0612 | FFC/FPC Connector 14 Position 0.5mm Pitch Bottom Contact Surface Mount, Right Angle -25℃~+85℃ | Phosphor bronze | Tin | Bottom Contact |  | 0.3mm |  |  | Slide Lock | Surface Mount, Right Angle | 14P |  | -25℃~+85℃ | SMD,P=0.5mm,Surface Mount,Right Angle | Tape & Reel (TR) | 0.5mm |  | 860 | https://www.lcsc.com/datasheet/C388683.pdf | https://www.lcsc.com/product-detail/C388683.html
X05B20L24T | XKB Connection | 5+: 0.111 50+: 0.0883 150+: 0.0769 500+: 0.0684 2,000+: 0.0616 4,000+: 0.0582 | FFC/FPC Connector 24 Position 0.5mm Pitch Bottom Contact Surface Mount, Right Angle -25℃~+85℃ | Phosphor bronze | Tin | Bottom Contact |  | 0.3mm |  |  | Slide Lock | Surface Mount, Right Angle | 24P |  | -25℃~+85℃ | SMD,P=0.5mm,Surface Mount,Right Angle | Tape & Reel (TR) | 0.5mm |  | 20 | https://www.lcsc.com/datasheet/C388688.pdf | https://www.lcsc.com/product-detail/C388688.html
X05B20U04T | XKB Connection | 5+: 0.0885 50+: 0.0713 150+: 0.0627 500+: 0.0562 2,000+: 0.0511 4,000+: 0.0485 | FFC/FPC Connector 4 Position 0.5mm Pitch Top Contact Surface Mount, Right Angle -25℃~+85℃ | Phosphor bronze | Tin | Top Contact |  | 0.3mm |  |  | Slide Lock | Surface Mount, Right Angle | 4P |  | -25℃~+85℃ | SMD,P=0.5mm,Surface Mount,Right Angle | Tape & Reel (TR) | 0.5mm |  | 1015 | https://www.lcsc.com/datasheet/C388690.pdf | https://www.lcsc.com/product-detail/C388690.html
X05B20U08T | XKB Connection | 5+: 0.1162 50+: 0.0921 150+: 0.08 500+: 0.071 2,000+: 0.0637 4,000+: 0.0601 | FFC/FPC Connector 8 Position 0.5mm Pitch Top Contact Surface Mount, Right Angle -25℃~+85℃ | Phosphor bronze | Tin | Top Contact |  | 0.3mm |  |  | Slide Lock | Surface Mount, Right Angle | 8P |  | -25℃~+85℃ | SMD,P=0.5mm,Surface Mount,Right Angle | Tape & Reel (TR) | 0.5mm |  | 1365 | https://www.lcsc.com/datasheet/C388694.pdf | https://www.lcsc.com/product-detail/C388694.html
X05B20U11T | XKB Connection | 53+: 0.1091 530+: 0.0868 1,590+: 0.0756 5,300+: 0.0673 26,500+: 0.0606 53,000+: 0.0572 | FFC/FPC Connector 11 Position 0.5mm Pitch Top Contact Surface Mount, Right Angle -25℃~+85℃ | Phosphor bronze | Tin | Top Contact |  | 0.3mm |  |  | Slide Lock | Surface Mount, Right Angle | 11P |  | -25℃~+85℃ | SMD,P=0.5mm,Surface Mount,Right Angle | Tube-packed | 0.5mm |  | 0 | https://www.lcsc.com/datasheet/C388697.pdf | https://www.lcsc.com/product-detail/C388697.html
X05B20U12T | XKB Connection | 5+: 0.1215 50+: 0.0976 150+: 0.0808 500+: 0.0719 2,000+: 0.0647 4,000+: 0.0611 | FFC/FPC Connector 12 Position 0.5mm Pitch Top Contact Surface Mount, Right Angle -25℃~+85℃ | Phosphor bronze | Tin | Top Contact |  | 0.3mm |  |  | Slide Lock | Surface Mount, Right Angle | 12P |  | -25℃~+85℃ | SMD,P=0.5mm,Surface Mount,Right Angle | Tape & Reel (TR) | 0.5mm |  | 465 | https://www.lcsc.com/datasheet/C388698.pdf | https://www.lcsc.com/product-detail/C388698.html
X05B20U16T | XKB Connection | 5+: 0.1102 50+: 0.0842 150+: 0.0731 500+: 0.0647 2,500+: 0.058 5,000+: 0.0546 | FFC/FPC Connector 16 Position 0.5mm Pitch Top Contact Surface Mount, Right Angle -25℃~+85℃ | Phosphor bronze | Tin | Top Contact |  | 0.3mm |  |  | Slide Lock | Surface Mount, Right Angle | 16P |  | -25℃~+85℃ | SMD,P=0.5mm,Surface Mount,Right Angle | Tape & Reel (TR) | 0.5mm |  | 15 | https://www.lcsc.com/datasheet/C388702.pdf | https://www.lcsc.com/product-detail/C388702.html
X05B20U20T | XKB Connection | 5+: 0.1169 50+: 0.0929 150+: 0.0809 500+: 0.072 2,500+: 0.0648 5,000+: 0.0612 | FFC/FPC Connector 20 Position 0.5mm Pitch Top Contact Surface Mount, Right Angle -25℃~+85℃ | Phosphor bronze | Tin | Top Contact |  | 0.3mm |  |  | Slide Lock | Surface Mount, Right Angle | 20P |  | -25℃~+85℃ | SMD,P=0.5mm,Surface Mount,Right Angle | Tape & Reel (TR) | 0.5mm |  | 1135 | https://www.lcsc.com/datasheet/C388706.pdf | https://www.lcsc.com/product-detail/C388706.html
X05B20U24T | XKB Connection | 5+: 0.1535 50+: 0.1224 150+: 0.1069 500+: 0.0953 2,500+: 0.0859 5,000+: 0.0813 | FFC/FPC Connector 24 Position 0.5mm Pitch Top Contact Surface Mount, Right Angle -25℃~+85℃ | Phosphor bronze | Tin | Top Contact |  | 0.3mm |  |  | Slide Lock | Surface Mount, Right Angle | 24P |  | -25℃~+85℃ | SMD,P=0.5mm,Surface Mount,Right Angle | Tape & Reel (TR) | 0.5mm |  | 1025 | https://www.lcsc.com/datasheet/C437036.pdf | https://www.lcsc.com/product-detail/C437036.html
X05C2016TZ-518 | XKB Connection | 5+: 0.17 50+: 0.1254 150+: 0.111 1,500+: 0.0932 3,000+: 0.0853 4,500+: 0.0805 | FFC/FPC Connector 16 Position 0.5mm Pitch Single-side Contact/Vertical Surface Mount -40℃~+85℃ | Phosphor bronze | Tin | Single-side Contact/Vertical |  | 0.3mm |  |  | Slide Lock | Surface Mount,Vertical | 16P |  | -40℃~+85℃ | SMD,P=0.5mm | Tape & Reel (TR) | 0.5mm |  | 10 | https://www.lcsc.com/datasheet/C397322.pdf | https://www.lcsc.com/product-detail/C397322.html
X05C2020TZ | XKB Connection | 5+: 0.2742 50+: 0.2199 150+: 0.1965 500+: 0.1674 2,500+: 0.1545 5,000+: 0.1467 | FFC/FPC Connector 20 Position 0.5mm Pitch Single-side Contact/Vertical Surface Mount -40℃~+85℃ | Phosphor bronze | Tin | Single-side Contact/Vertical |  | 0.3mm |  |  | Slide Lock | Surface Mount,Vertical | 20P |  | -40℃~+85℃ | SMD,P=0.5mm | Tape & Reel (TR) | 0.5mm |  | 50 | https://www.lcsc.com/datasheet/C397326.pdf | https://www.lcsc.com/product-detail/C397326.html
X05C2022TZ-518 | XKB Connection | 5+: 0.1894 50+: 0.1398 150+: 0.1238 1,500+: 0.104 3,000+: 0.095 4,500+: 0.0897 | FFC/FPC Connector 22 Position 0.5mm Pitch Single-side Contact/Vertical Surface Mount -40℃~+85℃ | Phosphor bronze | Tin | Single-side Contact/Vertical |  | 0.3mm |  |  | Slide Lock | Surface Mount,Vertical | 22P |  | -40℃~+85℃ | SMD,P=0.5mm | Tape & Reel (TR) | 0.5mm |  | 30 | https://www.lcsc.com/datasheet/C397328.pdf | https://www.lcsc.com/product-detail/C397328.html
X05C2023TZ-518 | XKB Connection | 17+: 0.2019 170+: 0.1605 510+: 0.1428 1,700+: 0.1208 8,500+: 0.1109 17,000+: 0.105 | FFC/FPC Connector 23 Position 0.5mm Pitch Single-side Contact/Vertical Surface Mount -40℃~+85℃ | Phosphor bronze | Tin | Single-side Contact/Vertical |  | 0.3mm |  |  | Slide Lock | Surface Mount,Vertical | 23P |  | -40℃~+85℃ | SMD,P=0.5mm | Tube-packed | 0.5mm |  | 85 | https://www.lcsc.com/datasheet/C397329.pdf | https://www.lcsc.com/product-detail/C397329.html
X10B25L20T | XKB Connection | 5+: 0.2575 50+: 0.2072 150+: 0.1857 500+: 0.1588 2,000+: 0.1284 4,000+: 0.1212 | FFC/FPC Connector 20 Position 1mm Pitch Bottom Contact Surface Mount, Right Angle -40℃~+85℃ | Phosphor bronze | Tin | Bottom Contact |  | 0.3mm |  |  | Slide Lock | Surface Mount, Right Angle | 20P |  | -40℃~+85℃ | SMD,P=1mm,Surface Mount,Right Angle | Tape & Reel (TR) | 1mm |  | 765 | https://www.lcsc.com/datasheet/C500179.pdf | https://www.lcsc.com/product-detail/C500179.html
X10B25L26T | XKB Connection | 5+: 0.2661 50+: 0.2146 150+: 0.1925 500+: 0.165 2,000+: 0.1352 4,000+: 0.1279 | FFC/FPC Connector 26 Position 1mm Pitch Bottom Contact Surface Mount, Right Angle -40℃~+85℃ | Phosphor bronze | Tin | Bottom Contact |  | 0.3mm |  |  | Slide Lock | Surface Mount, Right Angle | 26P |  | -40℃~+85℃ | SMD,P=1mm,Surface Mount,Right Angle | Tape & Reel (TR) | 1mm |  | 70 | https://www.lcsc.com/datasheet/C500181.pdf | https://www.lcsc.com/product-detail/C500181.html
X10B25U14T | XKB Connection | 5+: 0.2232 50+: 0.1794 150+: 0.1605 500+: 0.1371 2,000+: 0.1121 4,000+: 0.1058 | FFC/FPC Connector 14 Position 1mm Pitch Top Contact Surface Mount, Right Angle -40℃~+85℃ | Phosphor bronze | Tin | Top Contact |  | 0.3mm |  |  | Slide Lock | Surface Mount, Right Angle | 14P |  | -40℃~+85℃ | SMD,P=1mm,Surface Mount,Right Angle | Tape & Reel (TR) | 1mm |  | 785 | https://www.lcsc.com/datasheet/C500192.pdf | https://www.lcsc.com/product-detail/C500192.html
X10B25U16T | XKB Connection | 5+: 0.1935 50+: 0.1528 150+: 0.1354 500+: 0.1136 2,000+: 0.1039 4,000+: 0.0981 | FFC/FPC Connector 16 Position 1mm Pitch Top Contact Surface Mount, Right Angle -40℃~+85℃ | Phosphor bronze | Tin | Top Contact |  | 0.3mm |  |  | Slide Lock | Surface Mount, Right Angle | 16P |  | -40℃~+85℃ | SMD,P=1mm,Surface Mount,Right Angle | Tape & Reel (TR) | 1mm |  | 50 | https://www.lcsc.com/datasheet/C500194.pdf | https://www.lcsc.com/product-detail/C500194.html
XDFC-0520-16P | Lian Xin Technology | 5+: 0.1071 50+: 0.0846 150+: 0.0734 500+: 0.065 2,000+: 0.0583 4,000+: 0.0549 | FFC/FPC Connector 16 Position 0.5mm Pitch Bottom Contact Surface Mount, Right Angle -40℃~+85℃ | Copper alloy | Gold | Bottom Contact |  | 0.3mm |  |  | Flip-Top | Surface Mount, Right Angle | 16P |  | -40℃~+85℃ | SMD,P=0.5mm,Surface Mount,Right Angle | Tape & Reel (TR) | 0.5mm |  | 1820 | https://www.lcsc.com/datasheet/C7527541.pdf | https://www.lcsc.com/product-detail/C7527541.html
XDFC-0520-20P | Lian Xin Technology | 5+: 0.104 50+: 0.0822 150+: 0.0713 500+: 0.0632 2,000+: 0.0566 4,000+: 0.0533 | FFC/FPC Connector 20 Position 0.5mm Pitch Bottom Contact Surface Mount, Right Angle -40℃~+85℃ | Copper alloy | Gold | Bottom Contact |  | 0.3mm |  |  | Flip-Top | Surface Mount, Right Angle | 20P |  | -40℃~+85℃ | SMD,P=0.5mm,Surface Mount,Right Angle | Tape & Reel (TR) | 0.5mm |  | 1670 | https://www.lcsc.com/datasheet/C7527543.pdf | https://www.lcsc.com/product-detail/C7527543.html
XF2M-2015-1A BY OMZ | OMRON | 1+: 0.5425 10+: 0.4288 30+: 0.3785 100+: 0.3184 500+: 0.2583 1,500+: 0.242 | FFC/FPC Connector 20 Position 0.5mm Pitch Double-Sided Contacts, Top and Bottom Entry Surface Mount, Right Angle |  |  | Double-Sided Contacts, Top and Bottom Entry |  | 0.3mm |  |  |  | Surface Mount, Right Angle | 20P |  |  | SMD,P=0.5mm,Surface Mount,Right Angle |  | 0.5mm |  | 15 |  | https://www.lcsc.com/product-detail/C231415.html
XF2M-5415-1AH BY OMZ | OMRON | 1+: 1.2277 10+: 0.9779 30+: 0.8522 100+: 0.7282 500+: 0.6531 1,500+: 0.6155 | FFC/FPC Connector 54 Position 0.5mm Pitch Double-Sided Contacts, Top and Bottom Entry Surface Mount, Right Angle |  |  | Double-Sided Contacts, Top and Bottom Entry |  | 0.3mm |  |  |  | Surface Mount, Right Angle | 54P |  |  | SMD,P=0.5mm,Surface Mount,Right Angle | Tape & Reel (TR) | 0.5mm |  | 1336 |  | https://www.lcsc.com/product-detail/C231424.html
XF2M-6015-1AH | OMRON | 1+: 2.3224 10+: 2.0112 30+: 1.8163 100+: 1.6165 500+: 1.4151 1,500+: 1.3757 | FFC/FPC Connector 60 Position 0.5mm Pitch Double-Sided Contacts, Top and Bottom Entry Surface Mount, Right Angle -30℃~+85℃ | Copper alloy | Gold | Double-Sided Contacts, Top and Bottom Entry |  | 0.3mm |  |  |  | Surface Mount, Right Angle | 60P |  | -30℃~+85℃ | SMD,P=0.5mm,Surface Mount,Right Angle | Tape & Reel (TR) | 0.5mm |  | 98 | https://www.lcsc.com/datasheet/C231425.pdf | https://www.lcsc.com/product-detail/C231425.html
XW05200-04 | MINTRON | 5+: 0.1016 50+: 0.0812 150+: 0.071 500+: 0.0634 2,000+: 0.0526 4,000+: 0.0495 | FFC/FPC Connector 4 Position 0.5mm Pitch Bottom Contact Surface Mount, Right Angle | Phosphor bronze | Tin | Bottom Contact |  | 0.3mm |  |  | Flip-Top | Surface Mount, Right Angle | 4P |  | -25℃~+85℃ | SMD,P=0.5mm,Surface Mount,Right Angle | Tape & Reel (TR) | 0.5mm | 50V | 735 | https://www.lcsc.com/datasheet/C376056.pdf | https://www.lcsc.com/product-detail/C376056.html
XW05200-22 | MINTRON | 5+: 0.2567 50+: 0.2016 150+: 0.178 500+: 0.1485 2,000+: 0.1354 4,000+: 0.1275 | FFC/FPC Connector 22 Position 0.5mm Pitch Bottom Contact Surface Mount, Right Angle | Phosphor bronze | Tin | Bottom Contact |  | 0.3mm |  |  | Flip-Top | Surface Mount, Right Angle | 22P |  | -25℃~+85℃ | SMD,P=0.5mm,Surface Mount,Right Angle | Tape & Reel (TR) | 0.5mm | 50V | 600 | https://www.lcsc.com/datasheet/C376065.pdf | https://www.lcsc.com/product-detail/C376065.html
XW05200-60 | MINTRON | 5+: 0.253 50+: 0.1992 150+: 0.1761 500+: 0.1337 2,000+: 0.1209 4,000+: 0.1132 | FFC/FPC Connector 60 Position 0.5mm Pitch Bottom Contact Surface Mount, Right Angle | Phosphor bronze | Tin | Bottom Contact |  | 0.3mm |  |  | Flip-Top | Surface Mount, Right Angle | 60P |  | -25℃~+85℃ | SMD,P=0.5mm,Surface Mount,Right Angle | Tape & Reel (TR) | 0.5mm | 50V | 445 | https://www.lcsc.com/datasheet/C376074.pdf | https://www.lcsc.com/product-detail/C376074.html
XW0520012-240R-001 | ZGWD | 5+: 0.0815 50+: 0.0644 150+: 0.0559 500+: 0.0495 2,000+: 0.0444 4,000+: 0.0418 | FFC/FPC Connector 24 Position 0.5mm Pitch Bottom Contact Surface Mount, Right Angle -25℃~+85℃ | Copper alloy | Tin | Bottom Contact |  | 0.3mm |  |  | Flip-Top | Surface Mount, Right Angle | 24P |  | -25℃~+85℃ | SMD,P=0.5mm,Surface Mount,Right Angle | Tape & Reel (TR) | 0.5mm | 50V | 1520 | https://www.lcsc.com/datasheet/C41416788.pdf | https://www.lcsc.com/product-detail/C41416788.html
XW05202-160R-00 | HCTL | 5+: 0.1076 50+: 0.0861 150+: 0.0753 500+: 0.0672 2,000+: 0.0608 4,000+: 0.0575 | FFC/FPC Connector 16 Position 0.5mm Pitch Bottom Contact Surface Mount, Right Angle -25℃~+85℃ | Copper alloy | Tin | Bottom Contact |  | 0.3mm |  |  | Flip-Top | Surface Mount, Right Angle | 16P |  | -25℃~+85℃ | SMD,P=0.5mm,Surface Mount,Right Angle | Tape & Reel (TR) | 0.5mm |  | 650 | https://www.lcsc.com/datasheet/C2906117.pdf | https://www.lcsc.com/product-detail/C2906117.html
ZF5S-10-01-T-WT | Samtec | 1+: 1.8994 10+: 1.8521 30+: 1.8211 100+: 1.7901 | -55℃~+105℃ 10P 0.5mm 1.8A 60V Tin Surface Mount, Right Angle Phosphor bronze SMD-10P FFC, FPC (Flat Flexible) Connector Assemblies RoHS | Phosphor bronze | Tin |  | 1.8A |  |  |  |  | Surface Mount, Right Angle | 10P |  | -55℃~+105℃ | SMD-10P | Tube-packed | 0.5mm | 60V | 13 | https://www.lcsc.com/datasheet/C5223631.pdf | https://www.lcsc.com/product-detail/C5223631.html
ZX-1.0FPC-2H-HFJ4P | Megastar | 5+: 0.2007 50+: 0.1674 150+: 0.1533 1,500+: 0.1355 3,000+: 0.1276 4,500+: 0.1229 | FFC/FPC Connector 4 Position 1mm Pitch Double-Sided Contacts, Top and Bottom Entry Surface Mount, Right Angle -25℃~+85℃ | Copper alloy | Tin | Double-Sided Contacts, Top and Bottom Entry |  | 0.3mm |  |  | Flip-Top | Surface Mount, Right Angle | 4P |  | -25℃~+85℃ | SMD,P=1mm,Surface Mount,Right Angle | Tape & Reel (TR) | 1mm | 50V | 2910 | https://www.lcsc.com/datasheet/C19269405.pdf | https://www.lcsc.com/product-detail/C19269405.html