## IGBTs
Part Number | Manufacturer | Price | Description | Collector Cut-Off Current (Ices) | Collector-Emitter Breakdown Voltage (Vces) | Current - Collector(Ic) | Gate Charge(Qg) | Gate-Emitter Threshold Voltage (Vge(th)@Ic) | IGBT Type | Input Capacitance(Cies) | Operating Temperature | Output Capacitance(Coes) | Package | Packaging | Pd - Power Dissipation | Reverse Recovery Time(trr) | Reverse Transfer Capacitance (Cres) | Switching Energy(Eoff) | Td(off) | Td(on) | Turn-On Energy (Eon) | Vce Saturation(VCE(sat)) | Stock | Datasheet URL | Source URL
2MBI300VH-120-50 | Fuji Electric | 1+: 92.5402 32+: 89.6543 | IGBT IGBT Module 1.2kV 240A 1110W Screw Terminals | 2mA | 1.2kV | 240A |  | 6V@200mA | IGBT Module | 18nF |  |  | Screw Terminals | Tray | 1.11kW | 150ns |  |  | 800ns | 600ns |  | 2.15V@200A,15V | 16 | https://www.lcsc.com/datasheet/C35330355.pdf | https://www.lcsc.com/product-detail/C35330355.html
2MBI450VH-120-50 | Fuji Electric | 1+: 100.6375 32+: 98.3432 | Screw Terminals Single IGBTs RoHS | [9 empty] | Screw Terminals | Box-packed | [8 empty] | 18 |  | https://www.lcsc.com/product-detail/C22373684.html
6MBP30XSF060-50 | Fuji Electric | 1+: 8.6047 10+: 8.1985 30+: 7.9512 105+: 7.7433 | 56.8W 30A 600V IGBT Module DIP-24 Single IGBTs | 1mA | 600V | 30A |  |  | IGBT Module |  | -30℃~+150℃ |  | DIP-24 | Tube-packed | 56.8W | 200ns |  |  | 1us | 750ns |  | 2.1V@30A,15V | 74 | https://www.lcsc.com/datasheet/C5819992.pdf | https://www.lcsc.com/product-detail/C5819992.html
7MBR100XNA120-50 | Fuji Electric | 1+: 80.6589 30+: 77.9477 | 445W 100A 1.2kV IGBT Module Through Hole,122x62mm Single IGBTs RoHS |  | 1.2kV | 100A | 740nC@600V | 6V@100mA | IGBT Module | 11.6nF |  | 400pF | Through Hole,122x62mm | Box-packed | 445W | 110ns | 100pF | 7.07mJ | 250ns | 180ns | 7.45mJ | 2.2V@100A,15V | 10 | https://www.lcsc.com/datasheet/C42387493.pdf | https://www.lcsc.com/product-detail/C42387493.html
7MBR50VN120-50 | Fuji Electric | 1+: 51.5429 30+: 48.879 | IGBT 1.2kV 50A 280W Through Hole,122x62mm | 1mA | 1.2kV | 50A |  | 6V@50mA | IGBT Module | 4.2nF |  |  | Through Hole,122x62mm | Box-packed | 280W | 350ns |  |  | 530ns | 390ns |  | 2.65V@50A,15V | 15 | https://www.lcsc.com/datasheet/C42821895.pdf | https://www.lcsc.com/product-detail/C42821895.html
APT20GN60SDQ2G | MICROCHIP | 1+: 17.0684 200+: 6.6055 500+: 6.3741 1,000+: 6.2583 | 136W 40A 600V FS (Field Stop) D3PAK Single IGBTs |  | 600V | 40A | 120nC@15V | 5.8V | FS (Field Stop) | 1.11nF | -55℃~+175℃ | 50pF | D3PAK | Tape & Reel (TR) | 136W | 30ns | 35pF | 580uJ | 140ns | 9ns | 230uJ | 1.5V | 0 | https://www.lcsc.com/datasheet/C3190556.pdf | https://www.lcsc.com/product-detail/C3190556.html
APT25GN120SG/TR | MICROCHIP | 1+: 19.2548 200+: 7.4526 400+: 7.1903 800+: 7.0607 | 272W 33A 1.2kV FS (Field Stop) D3PAK Single IGBTs RoHS |  | 1.2kV | 33A | 155nC@15V | 5.8V | FS (Field Stop) | 1.8nF | -55℃~+150℃ | 105pF | D3PAK | Tape & Reel (TR) | 272W |  | 85pF | 2.15J | 280ns | 22ns | 1.49J | 1.9V | 0 | https://www.lcsc.com/datasheet/C3190558.pdf | https://www.lcsc.com/product-detail/C3190558.html
APT35GN120SG | MICROCHIP | 1+: 21.8238 200+: 8.4463 500+: 8.15 1,000+: 8.0034 | 379W 94A 1.2kV NPT (Non-Punch Through) D3PAK Single IGBTs RoHS |  | 1.2kV | 94A | 220nC@15V | 5.8V | NPT (Non-Punch Through) | 2.5nF | -55℃~+150℃ | 150pF | D3PAK | Tube-packed | 379W |  | 120pF | 2.315mJ | 300ns | 24ns | 2.395mJ | 1.7V | 0 | https://www.lcsc.com/datasheet/C3190554.pdf | https://www.lcsc.com/product-detail/C3190554.html
APT35GN120SG/TR | MICROCHIP | 1+: 22.9209 200+: 8.8706 400+: 8.5589 800+: 8.4046 | 379W 46A 1.2kV NPT (Non-Punch Through) D3PAK Single IGBTs |  | 1.2kV | 46A | 220nC@15V | 5.8V | NPT (Non-Punch Through) | 2.5nF | -55℃~+150℃ | 150pF | D3PAK | Tape & Reel (TR) | 379W |  | 120pF | 3.435mJ | 300ns | 24ns | 3.745mJ | 1.9V | 0 | https://www.lcsc.com/datasheet/C3190557.pdf | https://www.lcsc.com/product-detail/C3190557.html
APT36GA60SD15 | MICROCHIP | 1+: 20.9521 200+: 8.1084 500+: 7.8245 1,000+: 7.6825 | 290W 36A 600V PT (Punch-Through) D3PAK Single IGBTs |  | 600V | 36A | 102nC@300V | 4.5V | PT (Punch-Through) | 2.88nF | -55℃~+150℃ | 226pF | D3PAK | Tape & Reel (TR) | 290W | 19ns | 328pF | 254uJ;439uJ | 122ns;149ns | 16ns;14ns | 307uJ;508uJ | 2V;1.9V | 0 | https://www.lcsc.com/datasheet/C3190553.pdf | https://www.lcsc.com/product-detail/C3190553.html
APT60GT60JRDQ3 | MICROCHIP | 1+: 105.321 200+: 40.7576 500+: 39.3262 1,000+: 38.6173 | 379W 105A 600V NPT (Non-Punch Through) SOT-227-4 Single IGBTs RoHS |  | 600V | 105A | 460nC@15V | 4V | NPT (Non-Punch Through) | 5.15nF | -55℃~+150℃ | 475pF | SOT-227-4 | Tube-packed | 379W |  | 295pF | 3.125mJ;3.75mJ | 320ns;350ns | 40ns | 3.25mJ;3.525mJ;3.275mJ;4.65mJ | 2.1V | 0 | https://www.lcsc.com/datasheet/C3191193.pdf | https://www.lcsc.com/product-detail/C3191193.html
APT80GA90S | MICROCHIP | 1+: 27.215 200+: 10.5324 500+: 10.1621 1,000+: 9.9784 | 625W 80A 900V PT (Punch-Through) D3PAK Single IGBTs RoHS |  | 900V | 80A | 200nC@15V | 4.5V | PT (Punch-Through) | 4.56nF | -55℃~+150℃ | 411pF | D3PAK | Tape & Reel (TR) | 625W |  | 62pF | 1.389mJ;2.082mJ | 149ns;192ns | 18ns | 1.652mJ;2.813mJ | 2.5V;2.2V | 0 | https://www.lcsc.com/datasheet/C3190555.pdf | https://www.lcsc.com/product-detail/C3190555.html
AUIRG4BC30U-S | Infineon | 1+: 4.3389 200+: 1.6802 500+: 1.6204 800+: 1.5913 | 100W 23A 600V D2PAK Single IGBTs |  | 600V | 23A | 75nC |  |  | 1.1nF | -55℃~+150℃@(Tj) | 73pF | D2PAK | Tape & Reel (TR) | 100W |  | 14pF | 200uJ | 78ns | 17ns | 160uJ | 1.95V | 0 | https://www.lcsc.com/datasheet/C3190478.pdf | https://www.lcsc.com/product-detail/C3190478.html
AUIRGS30B60K-IR | Infineon | 1+: 2.6432 200+: 1.023 500+: 0.9876 1,000+: 0.969 | 370W 78A 600V NPT (Non-Punch Through) D2PAK Single IGBTs RoHS |  | 600V | 78A | 153nC | 4.5V | NPT (Non-Punch Through) | 1.75nF | -55℃~+175℃ | 160pF | D2PAK | Tape & Reel (TR) | 370W |  | 60pF | 825uJ | 185ns | 46ns | 350uJ | 1.95V;2.4V;2.6V | 0 | https://www.lcsc.com/datasheet/C3190523.pdf | https://www.lcsc.com/product-detail/C3190523.html
AUIRGS4062D1 | Infineon | 1+: 9.6976 200+: 3.7526 500+: 3.6214 1,000+: 3.5566 | 246W 59A 600V D2PAK Single IGBTs |  | 600V | 59A | 51nC | 4V;6.5V |  | 1.487nF | -55℃~+175℃@(Tj) | 118pF | D2PAK | Tape & Reel (TR) | 246W | 102ns | 44pF | 311uJ | 90ns | 19ns | 532uJ | 1.57V | 0 | https://www.lcsc.com/datasheet/C3190527.pdf | https://www.lcsc.com/product-detail/C3190527.html
BGH65N50L1 | Bestirpower | 1+: 1.357 10+: 1.1046 50+: 0.9653 100+: 0.8063 500+: 0.7375 1,000+: 0.7047 | 484W 80A 650V FS (Field Stop) TO-220-3 Single IGBTs |  | 650V | 80A | 135nC@15V | 3.2V@500uA | FS (Field Stop) | 4.093nF |  | 73pF | TO-220-3 | Tube-packed | 484W |  | 19pF | 770uJ | 139.7ns | 22.2ns | 740uJ | 1.75V@50A,15V | 43 | https://www.lcsc.com/datasheet/C51346561.pdf | https://www.lcsc.com/product-detail/C51346561.html
BKW65N050HS1 | Bestirpower | 1+: 1.8716 10+: 1.5225 30+: 1.3291 90+: 1.1128 450+: 1.0161 900+: 0.9719 | 403W 80A 650V FS (Field Stop) TO247-3L Single IGBTs |  | 650V | 80A | 135nC@50A,15V | 4V@500uA | FS (Field Stop) | 4.146uF@25V | -40℃~+175℃ | 166pF | TO247-3L | Tube-packed | 403W | 73.8ns | 9.7pF | 750uJ | 155.4ns | 20.5ns | 1.3mJ | 1.4V@50A,15V | 9 | https://www.lcsc.com/datasheet/C53152697.pdf | https://www.lcsc.com/product-detail/C53152697.html
BKW65N60HZ1 | Bestirpower | 1+: 1.8945 10+: 1.5405 30+: 1.3455 90+: 1.1259 510+: 1.0276 990+: 0.9833 | 365W 60A 650V FS (Field Stop) TO-247 Single IGBTs | 200uA | 650V | 60A | 223nC | 5.8V | FS (Field Stop) | 5.805nF | -40℃~+175℃@(Tj) | 164pF | TO-247 | Tube-packed | 365W | 199ns | 57pF | 500uJ | 151ns | 45ns | 1.9mJ | 1.67V | 28 | https://www.lcsc.com/datasheet/C54565036.pdf | https://www.lcsc.com/product-detail/C54565036.html
BKZ120N75HZ1 | Bestirpower | 1+: 3.9053 10+: 3.3563 30+: 3.0302 90+: 2.7008 450+: 2.5484 900+: 2.4796 | TO-247-4 Single IGBTs | [9 empty] | TO-247-4 | Tube-packed | [8 empty] | 300 | https://www.lcsc.com/datasheet/C55502722.pdf | https://www.lcsc.com/product-detail/C55502722.html
BLG75T65FDL-F | BL | 1+: 1.8188 10+: 1.6767 30+: 1.5884 90+: 1.4969 510+: 1.4544 990+: 1.4365 | 468W 150A 650V FS (Field Stop) TO-247 Single IGBTs |  | 650V | 150A | 145nC@15V | 4.7V@1mA | FS (Field Stop) | 3.93nF |  | 200pF | TO-247 | Tube-packed | 468W | 46ns | 36pF | 1.53mJ | 114ns | 32ns | 1.14mJ | 2.1V@75A,15V | 479 | https://www.lcsc.com/datasheet/C48677153.pdf | https://www.lcsc.com/product-detail/C48677153.html
CRG40T120AK3S | CRMICRO | 1+: 2.7959 10+: 2.4665 25+: 2.101 100+: 1.888 500+: 1.7929 1,000+: 1.7519 | IGBT 1.2kV 80A 333W Through Hole TO-247 |  | 1.2kV | 80A | 208nC@15V | 6V@250uA |  | 6.618nF@25V | -40℃~+175℃ | 131pF | TO-247 | Tube-packed | 333W | 80ns | 111pF | 1.5mJ | 238ns | 77ns | 2.8mJ | 2.4V@40A,15V | 5 | https://www.lcsc.com/datasheet/C2802633.pdf | https://www.lcsc.com/product-detail/C2802633.html
CRG40T120BK3SD | CRMICRO | 1+: 3.1841 10+: 2.7444 30+: 2.1654 90+: 1.8832 480+: 1.7553 960+: 1.7011 | IGBT 1.2kV 40A 278W Through Hole TO-247 |  | 1.2kV | 40A | 239nC@15V | 4.5V@250uA |  | 3.823nF |  | 170pF | TO-247 | Tube-packed | 278W | 88ns | 94pF | 1.4mJ | 265ns | 62ns | 3.3mJ | 2.4V@40A,15V | 740 | https://www.lcsc.com/datasheet/C2981191.pdf | https://www.lcsc.com/product-detail/C2981191.html
CRG40T60AK3SD | CRMICRO | 1+: 2.0211 10+: 1.7709 25+: 1.5711 100+: 1.4102 500+: 1.3371 1,000+: 1.3062 | IGBT FS (Field Stop) 600V 80A 280W Through Hole TO-247 |  | 600V | 80A | 165nC@15V | 4V@1mA | FS (Field Stop) | 2.758nF@30V | -40℃~+175℃ | 170pF | TO-247 | Tube-packed | 280W | 48ns | 88pF | 970uJ | 218ns | 42ns | 1.67mJ | 2.3V@40A,15V | 842 | https://www.lcsc.com/datasheet/C18905997.pdf | https://www.lcsc.com/product-detail/C18905997.html
CRG40T65AN5H | CRMICRO | 1+: 1.3258 10+: 1.1357 25+: 1.0063 100+: 0.8899 500+: 0.8375 1,000+: 0.8145 | IGBT 650V 40A 250W Through Hole TO-3PN |  | 650V | 40A | 97nC@15V | 3.5V@0.25mA | FS (Field Stop) | 2.805nF | -40℃~+175℃ | 119pF | TO-3PN | Tube-packed | 250W | 60ns | 17pF | 720uJ | 200ns | 54ns | 1.8mJ | 1.65V | 678 | https://www.lcsc.com/datasheet/C5357214.pdf | https://www.lcsc.com/product-detail/C5357214.html
CRG50T60AK3SD | CRMICRO | 1+: 2.45 10+: 2.1917 25+: 2.0974 100+: 1.9317 500+: 1.8554 1,000+: 1.8229 | IGBT FS (Field Stop) 650V 50A 416W Through Hole TO-247 |  | 650V | 50A | 303nC@15V | 4V@1mA | FS (Field Stop) | 7.719nF@30V | -40℃~+150℃ | 189pF | TO-247 | Tube-packed | 416W | 54ns | 123pF | 1.54mJ | 316ns | 117ns | 3.18mJ | 2.25V@50A,15V | 692 | https://www.lcsc.com/datasheet/C22363475.pdf | https://www.lcsc.com/product-detail/C22363475.html
CRG60T60AK3HD | CRMICRO | 1+: 2.5746 10+: 2.2026 25+: 1.7978 100+: 1.5586 500+: 1.4504 1,000+: 1.4045 | 483W 120A 600V FS (Field Stop) TO-247-3 Single IGBTs |  | 600V | 120A | 117nC@15V | 4V@1mA | FS (Field Stop) | 3.398nF |  | 224pF | TO-247-3 | Tube-packed | 483W | 57ns | 44pF | 1.39mJ | 152ns | 66ns | 4.79mJ | 2.4V@60A,15V | 827 | https://www.lcsc.com/datasheet/C2924648.pdf | https://www.lcsc.com/product-detail/C2924648.html
CRG75T60AK3HD | CRMICRO | 1+: 3.2834 10+: 2.8773 30+: 2.6222 90+: 2.3623 480+: 2.2453 960+: 2.1933 | 390W 75A 600V FS (Field Stop) TO-247-3 Single IGBTs | 1mA | 600V | 75A | 433nC@15V | 5.6V | FS (Field Stop) | 11.67nF |  | 268pF | TO-247-3 | Tube-packed | 390W | 65ns | 180pF | 2.1mJ | 308.4ns | 96.5ns | 4.6mJ | 1.7V | 475 | https://www.lcsc.com/datasheet/C49705101.pdf | https://www.lcsc.com/product-detail/C49705101.html
CRG75T65BK5SD | CRMICRO | 1+: 2.3829 10+: 2.0748 25+: 1.8306 100+: 1.6323 500+: 1.5438 1,000+: 1.5045 | 468W 75A 650V FS (Field Stop) TO-247 Single IGBTs RoHS |  | 650V | 75A | 173nC@15V | 3.5V@250uA | FS (Field Stop) | 5.644nF | -40℃~+175℃ | 222pF | TO-247 | Tube-packed | 468W | 62ns | 33pF | 2.3mJ | 390ns | 119ns | 3.44mJ | 1.9V@75A,15V | 2 | https://www.lcsc.com/datasheet/C22363477.pdf | https://www.lcsc.com/product-detail/C22363477.html
DGTD120T40S1PT-HXY | HXY MOSFET | 1+: 4.2142 10+: 3.6477 30+: 3.3116 90+: 2.9724 510+: 2.8149 990+: 2.7435 | 441W 80A 1.2kV FS (Field Stop) TO-247 Single IGBTs |  | 1.2kV | 80A | 346nC@15V | 4.3V@1mA | FS (Field Stop) | 3.98nF | -55℃~+175℃ | 157pF | TO-247 | Tube-packed | 441W | 94ns | 93pF | 2.3mJ | 262ns | 25ns | 1.3mJ | 2.05V@40A,15V | 13 | https://www.lcsc.com/datasheet/C49003402.pdf | https://www.lcsc.com/product-detail/C49003402.html
DGW10N120CTL | YANGJIE | 1+: 1.9366 10+: 1.909 36+: 1.8911 108+: 1.8716 | 157W 20A 1.2kV FS (Field Stop) TO-247 Single IGBTs RoHS |  | 1.2kV | 20A | 80nC@15V | 5V@500uA | FS (Field Stop) | 750pF | -40℃~+175℃ |  | TO-247 | Tube-packed | 157W |  | 35pF | 480uJ | 262ns | 85ns | 980uJ | 2.2V@10A,15V | 10 | https://www.lcsc.com/datasheet/C20600418.pdf | https://www.lcsc.com/product-detail/C20600418.html
DGW15N120CTL | YANGJIE | 1+: 1.9837 10+: 1.9528 36+: 1.9317 108+: 1.9122 | TO-247 Single IGBTs RoHS | [9 empty] | TO-247 | Tube-packed | [8 empty] | 10 |  | https://www.lcsc.com/product-detail/C20167789.html
DGW20N65CTL0 | YANGJIE | 1+: 1.4687 10+: 1.4492 36+: 1.4346 108+: 1.4216 | 120W 40A 650V TO-247 Single IGBTs RoHS |  | 650V | 40A | 85nC@15V | 5V@1mA |  | 900pF | -40℃~+175℃ | 40pF | TO-247 | Tube-packed | 120W |  | 10pF | 220uJ | 68ns | 12ns | 410uJ | 1.95V@20A,15V | 26 | https://www.lcsc.com/datasheet/C20600420.pdf | https://www.lcsc.com/product-detail/C20600420.html
DGW25N120CTL | YANGJIE | 1+: 2.9747 10+: 2.9309 36+: 2.9016 108+: 2.8724 | TO-247 Single IGBTs RoHS | [9 empty] | TO-247 | Tube-packed | [8 empty] | 7 |  | https://www.lcsc.com/product-detail/C20167790.html
DGW30N65CTH | YANGJIE | 1+: 2.3233 10+: 2.2891 36+: 2.2664 108+: 2.2437 | 187W 60A 650V TO-247 Single IGBTs RoHS |  | 650V | 60A | 150nC@15V | 4.1V@0.43mA |  | 1.16nF | -40℃~+175℃ |  | TO-247 | Tube-packed | 187W | 42ns | 50pF | 490uJ | 80ns | 8ns | 1.05mJ | 2.4V@30A,15V | 10 | https://www.lcsc.com/datasheet/C20600421.pdf | https://www.lcsc.com/product-detail/C20600421.html
DGW40N120CTH1A | YANGJIE | 1+: 4.7456 10+: 4.6773 36+: 4.6302 108+: 4.5831 | 375W 80A 1.2kV TO-247 Single IGBTs RoHS |  | 1.2kV | 80A | 270nC@15V | 5.2V@1.4mA |  | 5.52nF | -40℃~+175℃ |  | TO-247 | Tube-packed | 375W | 229ns | 50pF | 1.38mJ | 200ns | 60ns | 5.13mJ | 2.15V@40A,15V | 15 | https://www.lcsc.com/datasheet/C20600423.pdf | https://www.lcsc.com/product-detail/C20600423.html
ESJ75SH120AN | MASPOWER | 1+: 36.9505 30+: 35.7808 | 150A 1.2kV NPT (Non-Punch Through) FD-7 Single IGBTs RoHS | 100uA | 1.2kV | 150A | 650nC@15V | 4.5V@250uA | NPT (Non-Punch Through) |  | -40℃~+125℃ |  | FD-7 | Box-packed |  | 150ns |  | 2.3mJ | 470ns | 160ns | 4.7mJ | 3.7V@75A,15V | 5 | https://www.lcsc.com/datasheet/C41417724.pdf | https://www.lcsc.com/product-detail/C41417724.html
ESK150SH120AN | MASPOWER | 1+: 48.2177 10+: 40.6803 | 1.25kW 200A 1.2kV Screw Terminals Single IGBTs RoHS |  | 1.2kV | 200A | 1.5uC | 6.6V@3mA |  | 12.6nF | -40℃~+175℃ | 1.25nF | Screw Terminals | Tube-packed | 1.25kW | 120ns | 430pF | 9.9mJ | 300ns | 130ns | 14.9mJ | 3.2V@150A,15V | 2 | https://www.lcsc.com/datasheet/C19724664.pdf | https://www.lcsc.com/product-detail/C19724664.html
FGA6560WDF | onsemi | 1+: 3.0941 10+: 2.6451 30+: 2.0666 90+: 1.7798 510+: 1.6503 1,200+: 1.593 | 306W 120A 650V FS (Field Stop) TO-3PN Single IGBTs |  | 650V | 120A | 84nC@15V | 4.1V@60mA | FS (Field Stop) | 2.419nF | -55℃~+175℃ | 82pF | TO-3PN | Tube-packed | 306W | 110ns | 31pF | 520uJ | 71ns | 25.6ns | 2.46mJ | 2.3V@60A,15V | 534 | https://www.lcsc.com/datasheet/C444007.pdf | https://www.lcsc.com/product-detail/C444007.html
FGB30N6S2T | onsemi | 1+: 2.6432 200+: 1.023 500+: 0.9876 800+: 0.969 | 167W 45A 600V D2PAK(TO-263) Single IGBTs RoHS |  | 600V | 45A | 23nC | 4.3V |  |  | -55℃~+150℃ |  | D2PAK(TO-263) | Tape & Reel (TR) | 167W |  |  | 100uJ | 40ns | 6ns | 55uJ | 2.5V | 0 | https://www.lcsc.com/datasheet/C3190539.pdf | https://www.lcsc.com/product-detail/C3190539.html
FGH40N60UFDTU | onsemi | 1+: 3.0728 10+: 2.6025 30+: 2.1485 90+: 1.847 450+: 1.711 900+: 1.652 | IGBT FS (Field Stop) 600V 80A 290W Through Hole TO-247 |  | 600V | 80A | 120nC | 4V@250uA | FS (Field Stop) | 2.11nF | -55℃~+150℃@(Tj) | 200pF | TO-247 | Tube-packed | 290W | 45ns | 60pF | 460uJ | 112ns | 24ns | 1.19mJ | 2.4V@40A,15V | 380 | https://www.lcsc.com/datasheet/C442452.pdf | https://www.lcsc.com/product-detail/C442452.html
FGH60N60SMD-MNS | Minos | 1+: 1.8994 10+: 1.629 30+: 1.4586 90+: 1.2849 510+: 1.2062 1,200+: 1.1718 | 375W 120A 600V FS (Field Stop) TO-247 Single IGBTs | 25uA | 600V | 120A | 137nC@15V | 5.5V | FS (Field Stop) | 3.036nF | -55℃~+175℃ | 122pF | TO-247 | Tube-packed | 375W | 52ns;69ns | 31pF | 1.06mJ | 130ns | 37ns | 1.39mJ | 1.7V | 326 | https://www.lcsc.com/datasheet/C54839596.pdf | https://www.lcsc.com/product-detail/C54839596.html
FGHL50T65MQDT | onsemi | 1+: 4.4872 10+: 4.2984 30+: 4.1844 90+: 4.0884 | 268W 80A 650V FS (Field Stop) TO-247-3L Single IGBTs RoHS |  | 650V | 80A | 99nC@15V | 3V@50mA | FS (Field Stop) | 3.335nF | -55℃~+175℃ | 105pF | TO-247-3L | Tube-packed | 268W | 79ns | 11pF | 290uJ | 90ns | 19ns | 470uJ | 1.8V@50A,15V | 248 | https://www.lcsc.com/datasheet/C5209101.pdf | https://www.lcsc.com/product-detail/C5209101.html
FGI3040G2-F085C | onsemi | 1+: 3.2188 200+: 1.2468 500+: 1.2026 1,000+: 1.1804 | 150W 41A 400V I2PAK(TO-262) Single IGBTs RoHS |  | 400V | 41A | 21nC | 1.25V@4V,6A |  |  | -55℃~+175℃@(Tj) |  | I2PAK(TO-262) | Tray | 150W |  |  |  | 4.8us |  |  |  | 0 | https://www.lcsc.com/datasheet/C3191167.pdf | https://www.lcsc.com/product-detail/C3191167.html
FGL40N120AND-MNS | Minos | 1+: 3.1597 10+: 2.691 25+: 2.3976 100+: 2.0961 500+: 1.9601 1,000+: 1.9011 | TO-264 Single IGBTs | [9 empty] | TO-264 | Tube-packed | [8 empty] | 497 | https://www.lcsc.com/datasheet/C55121845.pdf | https://www.lcsc.com/product-detail/C55121845.html
FGP20N60UFDTU | onsemi | 1+: 1.3652 10+: 1.2554 50+: 1.0391 100+: 0.9686 500+: 0.9374 1,000+: 0.9227 | IGBT FS (Field Stop) 600V 40A 165W Through Hole TO-220 |  | 600V | 40A | 63nC | 4V@250uA | FS (Field Stop) | 940pF | -55℃~+150℃ | 110pF | TO-220 | Tube-packed | 165W | 35ns | 40pF | 260uJ | 87ns | 13ns | 380uJ | 2.4V@20A,15V | 520 | https://www.lcsc.com/datasheet/C463254.pdf | https://www.lcsc.com/product-detail/C463254.html
FGW50N60HD | Fuji Electric | 1+: 4.4285 10+: 3.7853 30+: 3.4034 90+: 3.0165 510+: 2.8386 990+: 2.7586 | 360W 95A 600V TO-247 Single IGBTs RoHS |  | 600V | 95A |  | 4V@50mA |  |  | -40℃~+175℃ | 210pF | TO-247 | Tube-packed | 360W | 25ns | 160pF | 1.7mJ | 310ns | 35ns | 1.4mJ |  | 465 | https://www.lcsc.com/datasheet/C35532347.pdf | https://www.lcsc.com/product-detail/C35532347.html
FGW75N65WE | Fuji Electric | 1+: 2.8353 10+: 2.6828 30+: 2.5909 90+: 2.4975 510+: 2.4548 990+: 2.4368 | 520W 124A 650V TO-247 Single IGBTs RoHS |  | 650V | 124A | 300nC@520V | 3V@75mA |  | 5.3nF | -40℃~+175℃ | 150pF | TO-247 | Tube-packed | 520W | 180ns | 120pF | 1.2mJ | 300ns;340ns | 34ns | 950uJ | 2.2V@75A,15V | 342 | https://www.lcsc.com/datasheet/C31630721.pdf | https://www.lcsc.com/product-detail/C31630721.html
FGY75T120SQDN | onsemi | 1+: 5.7736 10+: 4.9656 30+: 4.474 100+: 4.061 | 790W 150A 1.2kV FS (Field Stop) TO-247-3 Single IGBTs RoHS |  | 1.2kV | 150A | 399nC | 4.5V@0.4mA | FS (Field Stop) | 9.06nF | -55℃~+175℃@(Tj) | 242pF | TO-247-3 | Tube-packed | 790W | 99ns | 137pF | 1.96mJ | 332ns | 64ns | 6.25mJ | 1.95V@75A,15V | 140 | https://www.lcsc.com/datasheet/C898206.pdf | https://www.lcsc.com/product-detail/C898206.html
GK15N065T2 | LGE | 1+: 0.6764 10+: 0.5488 30+: 0.485 100+: 0.4212 500+: 0.3845 800+: 0.3638 | 125W 15A 650V TO-263 Single IGBTs | 40uA | 650V | 15A | 45nC@520V | 5.4V |  | 1.05nF | -40℃~+175℃ | 50pF | TO-263 | Tape & Reel (TR) | 125W | 50ns | 20pF | 90uJ | 65ns | 20ns | 420uJ | 1.5V | 1045 | https://www.lcsc.com/datasheet/C52766541.pdf | https://www.lcsc.com/product-detail/C52766541.html
GN450HF120T3SS1 | JIAENSEMI | 1+: 61.452 24+: 59.4855 | 2.419kW 450A 1.2kV FS (Field Stop) SMD,106.4x61.4mm Single IGBTs |  | 1.2kV | 450A | 2.2uC@15V | 5V@25mA | FS (Field Stop) | 29.3nF | -40℃~+175℃ | 2.52nF | SMD,106.4x61.4mm | Box-packed | 2.419kW |  | 1.41nF | 73.5mJ | 820ns | 127ns | 30.7mJ | 2V@450A,15V | 11 | https://www.lcsc.com/datasheet/C51484293.pdf | https://www.lcsc.com/product-detail/C51484293.html
H06T65 | Huixin | 1+: 0.7841 10+: 0.7267 30+: 0.698 100+: 0.6692 500+: 0.652 800+: 0.6434 | 96.2W 12A 650V FS (Field Stop) TO-263 Single IGBTs |  | 650V | 12A | 10nC@15V | 5.3V@1mA | FS (Field Stop) | 243pF | -55℃~+150℃ | 36pF | TO-263 | Tape & Reel (TR) | 96.2W | 91ns | 22pF | 130uJ | 39ns | 6ns | 90uJ | 1.98V@6A,15V | 787 | https://www.lcsc.com/datasheet/C49435649.pdf | https://www.lcsc.com/product-detail/C49435649.html
H15T60 | Huixin | 1+: 1.1135 10+: 1.0371 30+: 0.9952 100+: 0.9491 500+: 0.9275 1,000+: 0.9189 | 40W 30A 600V TO-220F Single IGBTs |  | 600V | 30A | 63nC@15V | 5V@1mA |  | 1.635nF | -40℃~+175℃ | 50pF | TO-220F | Box-packed | 40W | 170ns | 30pF | 120uJ | 124ns | 16ns | 250uJ | 1.8V@15A,15V | 957 | https://www.lcsc.com/datasheet/C51883383.pdf | https://www.lcsc.com/product-detail/C51883383.html
H6B65M | Huixin | 1+: 0.4789 10+: 0.4385 30+: 0.4212 100+: 0.3996 500+: 0.3909 1,000+: 0.3851 | 69W 12A 650V TO-252 Single IGBTs |  | 650V | 12A | 10nC | 5.3V@1mA |  | 243pF | -55℃~+150℃ | 36pF | TO-252 | Tape & Reel (TR) | 69W | 91ns;122ns | 22pF | 130uJ | 39ns | 6ns | 90uJ | 1.98V@6A,15V | 1636 | https://www.lcsc.com/datasheet/C51883381.pdf | https://www.lcsc.com/product-detail/C51883381.html
HE20R065H6DHW | HIMINGWAY | 1+: 0.7548 10+: 0.635 30+: 0.5751 100+: 0.5167 500+: 0.4811 800+: 0.4617 | 341W 20A 650V FS (Field Stop) TSC-263-4L Single IGBTs | 50uA | 650V | 20A | 82nC | 5.7V | FS (Field Stop) | 1.7nF | -40℃~+175℃ | 72pF | TSC-263-4L | Tape & Reel (TR) | 341W | 62ns | 13pF | 460uJ | 120ns | 21ns | 370uJ | 1.6V | 50 | https://www.lcsc.com/datasheet/C54864494.pdf | https://www.lcsc.com/product-detail/C54864494.html
HGT1S20N60C3R | TI | 1+: 4.2099 200+: 1.6287 500+: 1.5716 1,000+: 1.5438 | 164W 40A 600V I2PAK(TO-262) Single IGBTs |  | 600V | 40A | 116nC | 2.2V@15V,20A |  |  | -40℃~+150℃@(Tj) |  | I2PAK(TO-262) | Bag-packed | 164W |  |  | 3mJ | 390ns;330ns | 34ns | 2.3mJ | 1.8V;2.1V | 0 | https://www.lcsc.com/datasheet/C3191151.pdf | https://www.lcsc.com/product-detail/C3191151.html
HGT1S7N60C3D | onsemi | 1+: 2.5907 200+: 1.003 500+: 0.9675 1,000+: 0.9505 | 60W 14A 600V I2PAK(TO-262) Single IGBTs RoHS |  | 600V | 14A | 38nC | 5V |  |  | -40℃~+150℃@(Tj) |  | I2PAK(TO-262) | Tube-packed | 60W | 25ns |  | 600uJ | 350ns | 8.5ns | 165uJ | 1.6V | 0 | https://www.lcsc.com/datasheet/C3191161.pdf | https://www.lcsc.com/product-detail/C3191161.html
HGTP5N120BND | onsemi | 1+: 2.4491 10+: 2.1074 50+: 1.5647 100+: 1.3452 500+: 1.2462 800+: 1.2029 | IGBT NPT (Non-Punch Through) 1.2kV 21A 167W Through Hole TO-220AB |  | 1.2kV | 21A | 53nC | 6V@45uA | NPT (Non-Punch Through) |  | -55℃~+150℃@(Tj) |  | TO-220AB | Tube-packed | 167W | 65ns |  | 450uJ | 160ns | 22ns | 600uJ | 2.7V@5A,15V | 539 | https://www.lcsc.com/datasheet/C898683.pdf | https://www.lcsc.com/product-detail/C898683.html
IGD06N65T6ARMA1 | Infineon | 1+: 1.2313 200+: 0.4768 500+: 0.4599 1,000+: 0.4521 | 31W 9A 650V FS (Field Stop) TO-252-3 Single IGBTs RoHS |  | 650V | 9A | 13.7nC | 1.9V@15V,3A | FS (Field Stop) | 283pF | -40℃~+175℃@(Tj) | 22pF | TO-252-3 | Tape & Reel (TR) | 31W |  | 5pF | 30uJ | 35ns | 15ns | 60uJ | 1.5V | 0 | https://www.lcsc.com/datasheet/C3191759.pdf | https://www.lcsc.com/product-detail/C3191759.html
IGD10N65T6ARMA1 | Infineon | 1+: 2.2235 200+: 0.861 500+: 0.8302 1,000+: 0.8163 | 75W 23A 650V FS (Field Stop) TO-252-3 Single IGBTs RoHS |  | 650V | 23A | 27nC | 1.9V@15V,8.5A | FS (Field Stop) | 790pF | -40℃~+175℃@(Tj) | 41pF | TO-252-3 | Tape & Reel (TR) | 75W |  | 12pF | 70uJ | 106ns | 30ns | 200uJ | 1.5V | 0 | https://www.lcsc.com/datasheet/C3191756.pdf | https://www.lcsc.com/product-detail/C3191756.html
IGP01N120H2 | Infineon | 1+: 1.56 200+: 0.6034 500+: 0.5833 1,000+: 0.5725 | 28W 1.2kV TO-220-3 Single IGBTs RoHS |  | 1.2kV |  | 8.6nC@15V | 3V |  |  | -40℃~+150℃ |  | TO-220-3 | Tube-packed | 28W |  |  | 60uJ | 370ns | 13ns | 80uJ | 2.2V | 0 | https://www.lcsc.com/datasheet/C3191633.pdf | https://www.lcsc.com/product-detail/C3191633.html
IGP01N120H2XKSA1036 | Infineon | 1+: 2.6432 200+: 1.023 500+: 0.9876 1,000+: 0.969 | 28W 1A 1.2kV TO-220-3 Single IGBTs |  | 1.2kV | 1A | 8.6nC@15V | 3V |  | 91.6pF | -40℃~+150℃ | 9.8pF | TO-220-3 | Tube-packed | 28W |  | 3.4pF | 60uJ;90uJ | 370ns;450ns | 13ns;12ns | 80uJ;110uJ | 2.2V;2.5V | 0 | https://www.lcsc.com/datasheet/C3191625.pdf | https://www.lcsc.com/product-detail/C3191625.html
IGP06N60T | Infineon | 1+: 0.5671 10+: 0.516 50+: 0.4877 100+: 0.4557 500+: 0.4419 1,000+: 0.4351 | 88W 6A 600V FS (Field Stop) TO-220-3 Single IGBTs RoHS |  | 600V | 6A | 42nC@15V | 4.1V@0.18mA | FS (Field Stop) | 368pF | -40℃~+175℃ | 28pF | TO-220-3 | Tube-packed | 88W |  | 11pF | 110uJ | 130ns | 9ns | 90uJ | 2.05V@6A,15V | 234 | https://www.lcsc.com/datasheet/C536072.pdf | https://www.lcsc.com/product-detail/C536072.html
IGW40N65H5 | Infineon | 1+: 1.6175 10+: 1.5823 30+: 1.5586 90+: 1.5357 | TO-247-3 Single IGBTs RoHS | [9 empty] | TO-247-3 | Tube-packed | [8 empty] | 173 |  | https://www.lcsc.com/product-detail/C536102.html
IGW50N65H5AXKSA1 | Infineon | 1+: 9.053 200+: 3.5032 500+: 3.3801 1,000+: 3.3202 | 270W 80A 650V TO-247-3 Single IGBTs RoHS |  | 650V | 80A | 116nC | 4V |  | 2.8nF | -40℃~+175℃@(Tj) | 54pF | TO-247-3 | Tube-packed | 270W |  | 11pF | 160uJ | 173ns | 21ns | 450uJ | 1.66V;1.91V;2.04V | 0 | https://www.lcsc.com/datasheet/C3191659.pdf | https://www.lcsc.com/product-detail/C3191659.html
IGW75N65H5XKSA1 | Infineon | 1+: 7.4327 10+: 6.661 30+: 6.2029 100+: 5.7382 500+: 5.5238 1,000+: 5.4279 | IGBT 650V 120A 395W Through Hole TO-247-3 |  | 650V | 120A | 160nC | 3.2V@0.75mA |  | 3.8nF | -40℃~+175℃@(Tj) | 80pF | TO-247-3 | Tube-packed | 395W |  | 17pF | 950uJ | 174ns | 28ns | 2.25mJ | 2.1V@75A,15V | 0 | https://www.lcsc.com/datasheet/C3191670.pdf | https://www.lcsc.com/product-detail/C3191670.html
IHW20N135R5F | FUXINSEMI | 1+: 1.9711 10+: 1.6021 30+: 1.4004 90+: 1.1709 510+: 1.0692 990+: 1.0233 | IGBT 1.35kV 40A 333W Through Hole TO-247-3 |  | 1.35kV | 40A | 175nC@15V | 4.8V@1mA |  | 1.781nF | -40℃~+175℃ | 95pF | TO-247-3 | Tube-packed | 333W |  | 57pF | 1.02mJ | 204ns |  | 1.02mJ | 1.85V@20A,15V | 109 | https://www.lcsc.com/datasheet/C7467022.pdf | https://www.lcsc.com/product-detail/C7467022.html
IHW20N140R5LXKSA1 | Infineon | 1+: 2.9666 10+: 2.511 30+: 2.2258 90+: 1.9324 510+: 1.7996 990+: 1.7439 | IGBT 1.4kV 40A 211W Through Hole TO-247-3 |  | 1.4kV | 40A | 125nC@15V | 4V@0.28mA |  | 870pF | -40℃~+175℃ | 28pF | TO-247-3 | Tube-packed | 211W |  | 22pF | 70uJ | 150ns |  |  | 1.9V@20A,15V | 32 | https://www.lcsc.com/datasheet/C20191002.pdf | https://www.lcsc.com/product-detail/C20191002.html
IHW30N135R5 | Infineon | 1+: 2.9548 10+: 2.5189 30+: 2.0895 90+: 1.8093 480+: 1.6831 960+: 1.629 | 330W 30A 1.35kV TO-247-3 Single IGBTs RoHS |  | 1.35kV | 30A | 235nC@15V | 5.1V@0.75mA |  | 1.81nF | -40℃~+175℃ | 50pF | TO-247-3 | Tube-packed | 330W |  | 40pF | 1.4mJ | 310ns |  |  | 1.95V@30A,15V | 436 | https://www.lcsc.com/datasheet/C536124.pdf | https://www.lcsc.com/product-detail/C536124.html
IHW30N65R6XKSA1 | Infineon | 1+: 2.9486 200+: 1.1409 500+: 1.1014 1,000+: 1.0809 | 163W 65A 650V TO-247-3 Single IGBTs RoHS |  | 650V | 65A | 120nC | 1.6V@15V,30A |  | 3.69nF | -40℃~+175℃@(Tj) | 34pF | TO-247-3 | Tube-packed | 163W | 90ns | 15pF | 260uJ | 161ns | 13ns | 730uJ | 1.35V | 0 | https://www.lcsc.com/datasheet/C3191673.pdf | https://www.lcsc.com/product-detail/C3191673.html
IHW30N90T | Infineon | 1+: 7.0283 200+: 2.7203 500+: 2.6246 1,000+: 2.5784 | 428W 60A 900V FS (Field Stop) TO-247-3-1 Single IGBTs RoHS |  | 900V | 60A | 280nC | 5.3V | FS (Field Stop) | 2.617nF | -40℃~+175℃@(Tj) | 96pF | TO-247-3-1 | Tube-packed | 428W |  | 38pF | 1.8mJ | 556ns | 45ns |  | 1.5V | 0 | https://www.lcsc.com/datasheet/C3191710.pdf | https://www.lcsc.com/product-detail/C3191710.html
IHW40T60 | Infineon | 1+: 6.5793 200+: 2.546 500+: 2.458 1,000+: 2.4133 | 303W 80A 600V FS (Field Stop) TO-247-3-1 Single IGBTs RoHS |  | 600V | 80A | 215nC@15V | 4.9V | FS (Field Stop) | 2.423nF | -40℃~+175℃@(Tj) | 113pF | TO-247-3-1 | Tube-packed | 303W | 143ns | 72pF | 920uJ | 186ns |  | 920uJ | 1.55V | 0 | https://www.lcsc.com/datasheet/C3191695.pdf | https://www.lcsc.com/product-detail/C3191695.html
IHW50N65R5XKSA1 | Infineon | 1+: 4.2127 10+: 4.1493 30+: 3.9723 90+: 3.93 | 282W 80A 650V TO-247-3 Single IGBTs RoHS |  | 650V | 80A | 230nC | 1.7V@15V,50A |  | 6.14nF | -40℃~+175℃@(Tj) | 55pF | TO-247-3 | Tube-packed | 282W | 95ns | 23pF | 180uJ | 220ns | 26ns | 740uJ | 1.7V@50A,15V | 0 | https://www.lcsc.com/datasheet/C3191668.pdf | https://www.lcsc.com/product-detail/C3191668.html
IKA08N65F5 | Infineon | 1+: 0.9198 10+: 0.8484 50+: 0.8028 100+: 0.7565 500+: 0.736 1,000+: 0.7269 | 31.2W 10.8A 650V TO-220FP-3 Single IGBTs RoHS |  | 650V | 10.8A | 22nC@15V | 3.2V@0.08mA |  | 500pF | -40℃~+175℃ | 16pF | TO-220FP-3 | Tube-packed | 31.2W | 41ns | 3pF | 20uJ | 116ns | 9ns | 70uJ | 2.1V@8A,15V | 409 | https://www.lcsc.com/datasheet/C536135.pdf | https://www.lcsc.com/product-detail/C536135.html
IKA10N60TXKSA1 | Infineon | 1+: 3.0787 10+: 3.0348 50+: 3.004 100+: 2.9747 | 30W 11.7A 600V FS (Field Stop) TO-220-3-31 Single IGBTs RoHS |  | 600V | 11.7A | 62nC@15V | 4.1V@0.3mA | FS (Field Stop) | 551pF | -40℃~+175℃ | 40pF | TO-220-3-31 | Tube-packed | 30W | 115ns | 17pF | 270uJ | 215ns | 12ns | 160uJ | 2.05V@10A,15V | 0 | https://www.lcsc.com/datasheet/C3191643.pdf | https://www.lcsc.com/product-detail/C3191643.html
IKA15N60T-JSM | JSMSEMI | 1+: 0.6277 10+: 0.6146 50+: 0.6064 100+: 0.5966 | IGBT 650V 30A 91W Through Hole TO-220F | 1uA | 650V | 30A | 42nC@15A,15V | 4.5V@250uA |  | 1.2703nF | -55℃~+150℃ | 78pF | TO-220F | Tube-packed | 91W | 36ns | 28.3pF | 570uJ | 30ns | 12ns | 240uJ | 2.3V@15A,15V | 48 | https://www.lcsc.com/datasheet/C42444742.pdf | https://www.lcsc.com/product-detail/C42444742.html
IKA15N65F5 | Infineon | 1+: 0.9084 10+: 0.889 50+: 0.8761 100+: 0.8632 | 33.3W 14A 650V TO-220FP-3 Single IGBTs RoHS |  | 650V | 14A | 38nC@15V | 4V@0.15mA |  | 930pF | -40℃~+175℃ | 24pF | TO-220FP-3 | Tube-packed | 33.3W | 50ns | 4pF | 40uJ | 150ns | 17ns | 130uJ | 2.1V@15A,15V | 308 | https://www.lcsc.com/datasheet/C536139.pdf | https://www.lcsc.com/product-detail/C536139.html
IKA15N65H5-JSM | JSMSEMI | 1+: 1.0754 10+: 0.8783 50+: 0.7805 100+: 0.6827 500+: 0.6241 1,000+: 0.5931 | IGBT 650V 30A 91W Through Hole TO-220F |  | 650V | 30A | 42nC@15A,15V | 4.5V@250uA |  | 1.2703nF@25V | -55℃~+150℃ | 78pF | TO-220F | Tube-packed | 91W | 36ns | 28.3pF | 570uJ | 30ns | 12ns | 240uJ | 2.3V@15A,15V | 104 | https://www.lcsc.com/datasheet/C42444740.pdf | https://www.lcsc.com/product-detail/C42444740.html
IKB06N60T | Infineon | 1+: 0.7848 10+: 0.7234 30+: 0.6848 100+: 0.6455 500+: 0.6273 1,000+: 0.6195 | 88W 6A 600V FS (Field Stop) TO-263-3 Single IGBTs RoHS |  | 600V | 6A | 42nC@15V | 4.1V@0.18mA | FS (Field Stop) | 368pF | -40℃~+175℃ | 28pF | TO-263-3 | Tape & Reel (TR) | 88W | 123ns | 11pF | 110uJ | 130ns | 9ns | 90uJ | 2.05V@6A,15V | 745 | https://www.lcsc.com/datasheet/C536142.pdf | https://www.lcsc.com/product-detail/C536142.html
IKB10N60T | Infineon | 1+: 0.905 10+: 0.7555 30+: 0.6791 100+: 0.606 500+: 0.5605 1,000+: 0.5378 | 110W 24A 600V NPT (Non-Punch Through) TO-263-3 Single IGBTs RoHS |  | 600V | 24A | 62nC@15V | 4.1V@0.3mA | NPT (Non-Punch Through) | 551pF | -40℃~+175℃ | 40pF | TO-263-3 | Tape & Reel (TR) | 110W | 115ns | 17pF | 270uJ | 215ns | 12ns | 160uJ | 2.05V@10A,15V | 397 | https://www.lcsc.com/datasheet/C536143.pdf | https://www.lcsc.com/product-detail/C536143.html
IKD03N60RFATMA1 | Infineon | 1+: 3.1193 10+: 2.7652 30+: 2.5426 100+: 2.2453 500+: 2.1429 1,000+: 2.0991 | IGBT FS (Field Stop) 600V 6.5A 53.6W Surface Mount TO-252-3 |  | 600V | 6.5A | 17.1nC@15V | 4.3V@0.05mA | FS (Field Stop) | 200pF@25V | -40℃~+175℃ | 13pF | TO-252-3 | Tape & Reel (TR) | 53.6W | 31ns | 7pF | 40uJ | 128ns | 10ns | 50uJ | 2.5V@2.5A,15V | 0 | https://www.lcsc.com/datasheet/C3191757.pdf | https://www.lcsc.com/product-detail/C3191757.html
IKD06N65ET6ARMA1 | Infineon | 1+: 1.8846 10+: 1.8554 30+: 1.8343 100+: 1.8148 | IGBT FS (Field Stop) 650V 9A 31W Surface Mount TO-252-3 |  | 650V | 9A | 13.7nC | 1.9V@15V,3A | FS (Field Stop) | 283pF | -40℃~+175℃@(Tj) | 22pF | TO-252-3 | Tape & Reel (TR) | 31W | 30ns | 5pF | 30uJ | 35ns | 15ns | 60uJ | 1.5V | 0 | https://www.lcsc.com/datasheet/C3191758.pdf | https://www.lcsc.com/product-detail/C3191758.html
IKFW40N65DH5XKSA1 | Infineon | 1+: 5.5338 200+: 2.1428 500+: 2.0669 1,000+: 2.029 | 106W 53A 650V FS (Field Stop) HSIP247-3 Single IGBTs RoHS |  | 650V | 53A | 70nC | 2.25V@15V,40A | FS (Field Stop) | 1.8nF | -40℃~+175℃@(Tj) | 45pF | HSIP247-3 | Tube-packed | 106W | 64ns | 7pF | 500uJ | 105ns | 18ns | 1.17mJ |  | 0 | https://www.lcsc.com/datasheet/C3191581.pdf | https://www.lcsc.com/product-detail/C3191581.html
IKFW40N65ES5XKSA1 | Infineon | 1+: 8.2374 210+: 3.1888 510+: 3.0766 990+: 3.0213 | 106W 60A 650V FS (Field Stop) HSIP247-3 Single IGBTs RoHS |  | 650V | 60A | 70nC | 1.7V@15V,30A | FS (Field Stop) | 1.8nF | -40℃~+175℃@(Tj) | 55pF | HSIP247-3 | Tube-packed | 106W | 75ns | 7pF | 320uJ | 124ns | 17ns | 560uJ | 1.35V | 0 | https://www.lcsc.com/datasheet/C3191583.pdf | https://www.lcsc.com/product-detail/C3191583.html
IKFW60N65ES5XKSA1 | Infineon | 1+: 9.3499 200+: 3.6186 500+: 3.4922 1,000+: 3.429 | 138W 77A 650V FS (Field Stop) HSIP247-3 Single IGBTs RoHS |  | 650V | 77A | 120nC | 1.7V@15V,50A | FS (Field Stop) | 3.108nF | -40℃~+175℃@(Tj) | 90pF | HSIP247-3 | Tube-packed | 138W | 77ns | 12pF | 550uJ | 127ns | 20ns | 1.23mJ | 1.35V | 0 | https://www.lcsc.com/datasheet/C3191579.pdf | https://www.lcsc.com/product-detail/C3191579.html
IKN04N60RC2ATMA1 | Infineon | 1+: 0.7913 10+: 0.6448 30+: 0.5723 100+: 0.4782 500+: 0.435 1,000+: 0.4134 | 6.8W 7.5A 600V SOT-223-3 Single IGBTs RoHS |  | 600V | 7.5A | 24nC | 2.3V@15V,4A |  | 180pF | -40℃~+150℃@(Tj) | 10pF | SOT-223-3 | Tape & Reel (TR) | 6.8W | 39ns | 7pF | 62uJ | 126ns | 8ns | 95uJ | 2V | 0 | https://www.lcsc.com/datasheet/C3191596.pdf | https://www.lcsc.com/product-detail/C3191596.html
IKP03N120H2 | Infineon | 1+: 2.6432 200+: 1.023 500+: 0.9876 1,000+: 0.969 | 62.5W 3.9A 1.2kV TO-220-3 Single IGBTs RoHS |  | 1.2kV | 3.9A | 22nC@15V | 3V |  | 205pF | -40℃~+150℃ | 24pF | TO-220-3 | Tube-packed | 62.5W | 42ns | 7pF | 150uJ | 281ns | 9.2ns | 140uJ | 2.2V | 0 | https://www.lcsc.com/datasheet/C3191634.pdf | https://www.lcsc.com/product-detail/C3191634.html
IKP04N60T | Infineon | 1+: 0.8518 10+: 0.7852 50+: 0.7436 100+: 0.7002 500+: 0.6809 1,000+: 0.6732 | 42W 8A 600V FS (Field Stop) TO-220-3 Single IGBTs RoHS |  | 600V | 8A | 27nC@15V | 4.1V@60uA | FS (Field Stop) | 252pF | -40℃~+175℃ | 20pF | TO-220-3 | Tube-packed | 42W | 28ns | 7.5pF | 84uJ | 164ns | 14ns | 61uJ | 2.05V@4A,15V | 412 | https://www.lcsc.com/datasheet/C536186.pdf | https://www.lcsc.com/product-detail/C536186.html
IKU04N60R | Infineon | 1+: 1.1897 200+: 0.4614 500+: 0.4444 1,000+: 0.4367 | 75W 8A 600V IGBT Module TO-251-3 Single IGBTs RoHS |  | 600V | 8A | 27nC@15V | 5V | IGBT Module | 305pF | -40℃~+175℃@(Tj) | 18pF | TO-251-3 | Tube-packed | 75W | 43ns | 9pF | 150uJ | 146ns | 14ns | 90uJ | 1.65V | 0 | https://www.lcsc.com/datasheet/C3191753.pdf | https://www.lcsc.com/product-detail/C3191753.html
IKW03N120H | Infineon | 1+: 3.5149 200+: 1.361 500+: 1.3131 1,000+: 1.29 | 62.5W 9.6A 1.2kV TO-247-3 Single IGBTs |  | 1.2kV | 9.6A | 22nC | 2.8V@15V,3A |  | 205pF | -40℃~+150℃@(Tj) | 24pF | TO-247-3 | Tube-packed | 62.5W | 42ns | 7pF | 150uJ | 281ns | 9.2ns | 140uJ | 2.2V | 0 | https://www.lcsc.com/datasheet/C3191681.pdf | https://www.lcsc.com/product-detail/C3191681.html
IKW03N120H2 | Infineon | 1+: 2.6432 200+: 1.023 500+: 0.9876 1,000+: 0.969 | 62.5W 9.6A 1.2kV TO-247-3-1 Single IGBTs RoHS |  | 1.2kV | 9.6A | 22nC | 2.8V@15V,3A |  |  | -40℃~+150℃ | 24pF | TO-247-3-1 | Tube-packed | 62.5W | 42ns | 7pF | 150uJ | 281ns | 9.2ns | 140uJ | 2.2V | 0 | https://www.lcsc.com/datasheet/C3191708.pdf | https://www.lcsc.com/product-detail/C3191708.html
IKW20N60T | Infineon | 1+: 3.1711 10+: 2.7467 30+: 1.9912 90+: 1.7192 510+: 1.5962 990+: 1.5438 | 166W 20A 600V FS (Field Stop) TO-247 Single IGBTs RoHS |  | 600V | 20A | 120nC@480V | 4.1V@290uA | FS (Field Stop) | 1.1nF | -40℃~+175℃ | 71pF | TO-247 | Tube-packed | 166W | 41ns | 32pF | 460uJ | 199ns | 18ns | 310uJ | 2.05V@20A,15V | 803 | https://www.lcsc.com/datasheet/C10456.pdf | https://www.lcsc.com/product-detail/C10456.html
IKW25N120H3 | Infineon | 1+: 3.1154 10+: 2.6811 30+: 2.1305 90+: 1.8519 480+: 1.7274 960+: 1.6733 | 326W 25A 1.2kV FS (Field Stop) TO-247-3 Single IGBTs RoHS |  | 1.2kV | 25A | 115nC@15V | 5V@0.85mA | FS (Field Stop) | 1.43nF | -40℃~+175℃ | 115pF | TO-247-3 | Tube-packed | 326W | 290ns | 75pF | 850uJ | 277ns | 27ns | 1.8mJ | 2.4V@25A,15V | 387 | https://www.lcsc.com/datasheet/C111025.pdf | https://www.lcsc.com/product-detail/C111025.html
IKW30N60H3 | Infineon | 1+: 2.4517 10+: 2.0617 30+: 1.7749 90+: 1.5241 480+: 1.4111 960+: 1.3619 | 187W 60A 600V FS (Field Stop) TO-247-3 Single IGBTs RoHS |  | 600V | 60A | 165nC@15V | 4.1V@0.43mA | FS (Field Stop) | 1.63nF | -40℃~+175℃ | 107pF | TO-247-3 | Tube-packed | 187W | 38ns | 50pF | 440uJ | 207ns | 21ns | 940uJ | 2.4V@30A,15V | 371 | https://www.lcsc.com/datasheet/C114962.pdf | https://www.lcsc.com/product-detail/C114962.html
IKW30N65NL5 | Infineon | 1+: 2.6432 200+: 1.023 500+: 0.9876 1,000+: 0.969 | 227W 85A 650V TO-247-3 Single IGBTs RoHS |  | 650V | 85A | 168nC@15V | 5V |  | 4.6nF | -40℃~+175℃@(Tj) | 64pF | TO-247-3 | Tube-packed | 227W | 59ns | 18pF | 1.35mJ | 283ns | 59ns | 560uJ | 1.05V | 0 | https://www.lcsc.com/datasheet/C3191669.pdf | https://www.lcsc.com/product-detail/C3191669.html
IKW40N120CS6 | Infineon | 1+: 4.6657 10+: 4.0102 30+: 3.2531 100+: 2.8581 500+: 2.6762 1,000+: 2.5943 | IGBT FS (Field Stop) 1.2kV 80A 500W Through Hole TO-247-3 |  | 1.2kV | 80A | 285nC | 2.15V@15V,40A | FS (Field Stop) | 2.7nF | -40℃~+175℃@(Tj) | 185pF | TO-247-3 | Tube-packed | 500W | 400ns | 120pF | 1.55mJ | 315ns | 27ns | 2.55mJ | 1.85V | 421 | https://www.lcsc.com/datasheet/C454252.pdf | https://www.lcsc.com/product-detail/C454252.html
IKW40N120CS6-HXY | HXY MOSFET | 1+: 3.1089 10+: 2.6697 30+: 2.4075 90+: 2.1436 510+: 2.0223 990+: 1.9666 | 441W 80A 1.2kV FS (Field Stop) TO-247 Single IGBTs |  | 1.2kV | 80A | 346nC@15V | 4.3V@1mA | FS (Field Stop) | 3.98nF | -55℃~+175℃ | 157pF | TO-247 | Tube-packed | 441W | 94ns | 93pF | 2.3mJ | 262ns | 25ns | 1.3mJ | 2.05V@40A,15V | 30 | https://www.lcsc.com/datasheet/C49003307.pdf | https://www.lcsc.com/product-detail/C49003307.html
IKW40N120CS7XKSA1 | Infineon | 1+: 5.9852 10+: 5.8909 30+: 5.6342 90+: 5.5725 | 357W 82A 1.2kV FS (Field Stop) TO-247-3 Single IGBTs RoHS |  | 1.2kV | 82A | 230nC | 2V@15V,40A | FS (Field Stop) | 5.5nF | -40℃~+175℃@(Tj) | 120pF | TO-247-3 | Tube-packed | 357W | 175ns | 27pF | 1.75mJ | 190ns | 27ns | 2.55mJ | 2V | 0 | https://www.lcsc.com/datasheet/C3191658.pdf | https://www.lcsc.com/product-detail/C3191658.html
IKW40N120H3-HXY | HXY MOSFET | 1+: 3.3474 10+: 2.8685 30+: 2.5698 90+: 2.263 510+: 2.125 990+: 2.0649 | 441W 80A 1.2kV FS (Field Stop) TO-247 Single IGBTs |  | 1.2kV | 80A | 346nC@15V | 4.3V@1mA | FS (Field Stop) | 3.98nF | -55℃~+175℃ | 157pF | TO-247 | Tube-packed | 441W | 94ns | 93pF | 2.3mJ | 262ns | 25ns | 1.3mJ | 2.05V@40A,15V | 23 | https://www.lcsc.com/datasheet/C49003403.pdf | https://www.lcsc.com/product-detail/C49003403.html
IKW40N65ET7 | Infineon | 1+: 3.0843 10+: 2.786 30+: 2.6008 90+: 2.4091 510+: 2.3222 990+: 2.2845 | 650V FS (Field Stop) TO-247-3 Single IGBTs RoHS | 900uA | 650V | 76A;49.5A | 235nC@15V | 5V | FS (Field Stop) | 2.475nF | -40℃~+175℃ | 77pF | TO-247-3 | Tube-packed | 230.8W;115.4W | 85ns | 25pF | 590uJ | 310ns | 20ns | 1.05mJ | 1.35V | 241 | https://www.lcsc.com/datasheet/C5359097.pdf | https://www.lcsc.com/product-detail/C5359097.html
IKW40N65RH5XKSA1 | Infineon | 1+: 6.8023 10+: 6.6935 30+: 6.6188 100+: 6.5457 | 250W 74A 650V FS (Field Stop) TO-247-3 Single IGBTs RoHS |  | 650V | 74A | 95nC | 2.1V@15V,40A | FS (Field Stop) | 2.19nF | -40℃~+175℃@(Tj) | 265pF | TO-247-3 | Tube-packed | 250W |  | 8pF | 120uJ | 165ns | 18ns | 160uJ | 2.1V@40A,15V | 0 | https://www.lcsc.com/datasheet/C3191674.pdf | https://www.lcsc.com/product-detail/C3191674.html
IKW75N1200DH(KTP) | KTP | 1+: 2.6219 10+: 2.2186 30+: 1.9665 90+: 1.708 360+: 1.5912 1,080+: 1.5398 | 520W 75A 1.2kV FS (Field Stop) TO-247 Single IGBTs | 20uA;5mA | 1.2kV | 75A | 505nC@15V | 6V | FS (Field Stop) | 11nF | -40℃~+175℃ | 235pF | TO-247 | Tube-packed | 520W | 120ns;230ns | 52pF | 1.8mJ;3.9mJ | 452ns;520ns | 50ns;52ns | 5.2mJ;8mJ | 1.85V;2.25V | 358 | https://www.lcsc.com/datasheet/C54814926.pdf | https://www.lcsc.com/product-detail/C54814926.html
IKY75N120CH3XKSA1 | Infineon | 1+: 24.0835 10+: 23.2224 30+: 21.731 100+: 20.4297 | 938W 150A 1.2kV TO-247-4 Single IGBTs RoHS |  | 1.2kV | 150A | 370nC | 2.35V@15V,75A |  | 4.856nF | -40℃~+175℃@(Tj) | 505pF | TO-247-4 | Tube-packed | 938W | 292ns | 290pF | 2.9mJ | 303ns | 38ns | 3.4mJ | 2.35V@75A,15V | 0 | https://www.lcsc.com/datasheet/C3191739.pdf | https://www.lcsc.com/product-detail/C3191739.html
IKZA50N65SS5XKSA1 | Infineon | 1+: 15.0398 200+: 5.8204 500+: 5.6167 1,000+: 5.5148 | 274W 80A 650V FS (Field Stop) TO-247-4 Single IGBTs RoHS |  | 650V | 80A | 110nC | 1.7V@15V,50A | FS (Field Stop) | 2.66nF | -40℃~+175℃@(Tj) | 320pF | TO-247-4 | Tube-packed | 274W |  | 10pF | 520uJ | 140ns | 19ns | 230uJ | 1.65V | 0 | https://www.lcsc.com/datasheet/C3191749.pdf | https://www.lcsc.com/product-detail/C3191749.html
IRG4BC15UD-SPBF | Infineon | 1+: 3.3036 200+: 1.2792 500+: 1.2344 1,000+: 1.2113 | 49W 14A 600V D2PAK Single IGBTs RoHS |  | 600V | 14A | 23nC |  |  | 410pF | -55℃~+150℃@(Tj) | 37pF | D2PAK | Tape & Reel (TR) | 49W | 28ns | 5.3pF | 260uJ | 160ns | 17ns | 240uJ | 2.02V | 0 | https://www.lcsc.com/datasheet/C3190477.pdf | https://www.lcsc.com/product-detail/C3190477.html
IRG4BC20SD-SPBF | Infineon | 1+: 3.0135 200+: 1.1665 500+: 1.1249 1,000+: 1.1048 | 60W 19A 600V D2PAK Single IGBTs RoHS |  | 600V | 19A | 27nC |  |  | 550pF | -55℃~+150℃@(Tj) | 39pF | D2PAK | Tape & Reel (TR) | 60W | 37ns | 7.1pF | 2.58mJ | 690ns | 62ns | 320uJ | 1.4V | 0 | https://www.lcsc.com/datasheet/C3190494.pdf | https://www.lcsc.com/product-detail/C3190494.html
IRG4BC20UDSTRRP | Infineon | 1+: 4.0957 200+: 1.5855 500+: 1.5299 800+: 1.5021 | 60W 13A 600V D2PAK Single IGBTs |  | 600V | 13A | 27nC |  |  | 530pF | -55℃~+150℃@(Tj) | 39pF | D2PAK | Tape & Reel (TR) | 60W | 37ns | 7.4pF | 130uJ | 93ns | 39ns | 160uJ | 1.85V | 0 | https://www.lcsc.com/datasheet/C3190507.pdf | https://www.lcsc.com/product-detail/C3190507.html
IRG4BC30F-SPBF | Infineon | 1+: 3.5149 200+: 1.361 500+: 1.3131 1,000+: 1.29 | 100W 31A 600V D2PAK Single IGBTs |  | 600V | 31A | 51nC |  |  | 1.1nF | -55℃~+150℃@(Tj) | 74pF | D2PAK | Tape & Reel (TR) | 100W |  | 14pF | 1.18mJ | 200ns | 21ns | 630uJ | 1.59V | 0 | https://www.lcsc.com/datasheet/C3190522.pdf | https://www.lcsc.com/product-detail/C3190522.html
IRG4BC30FD-SPBF | Infineon | 1+: 2.6432 200+: 1.023 500+: 0.9876 1,000+: 0.969 | 100W 31A 600V D2PAK Single IGBTs |  | 600V | 31A | 51nC@15V |  |  | 1.1nF | -55℃~+150℃@(Tj) | 74pF | D2PAK | Tape & Reel (TR) | 100W | 42ns | 14pF | 1.39mJ |  | 42ns | 630uJ | 1.59V | 0 | https://www.lcsc.com/datasheet/C3190509.pdf | https://www.lcsc.com/product-detail/C3190509.html
IRG4BC30KD-SPBF | Infineon | 1+: 2.6432 200+: 1.023 500+: 0.9876 1,000+: 0.969 | 100W 28A 600V D2PAK Single IGBTs |  | 600V | 28A | 67nC | 2.7V@15V,16A |  | 920pF | -55℃~+150℃ | 110pF | D2PAK | Tape & Reel (TR) | 100W | 42ns | 27pF | 580uJ | 160ns | 60ns | 600uJ | 2.21V | 0 | https://www.lcsc.com/datasheet/C3190520.pdf | https://www.lcsc.com/product-detail/C3190520.html
IRG4BC30W-SPBF | Infineon | 1+: 2.6432 200+: 1.023 500+: 0.9876 1,000+: 0.969 | 100W 23A 600V D2PAK Single IGBTs |  | 600V | 23A | 76nC |  |  | 980pF | -55℃~+150℃ | 71pF | D2PAK | Tape & Reel (TR) | 100W |  | 18pF | 130uJ | 99ns | 25ns | 130uJ | 2.1V | 0 | https://www.lcsc.com/datasheet/C3190482.pdf | https://www.lcsc.com/product-detail/C3190482.html
IRG4BH20K-SPBF | Infineon | 1+: 2.6432 200+: 1.023 500+: 0.9876 1,000+: 0.969 | 60W 11A 1.2kV D2PAK Single IGBTs RoHS |  | 1.2kV | 11A | 28nC | 4.3V@15V,5A |  | 435pF | -55℃~+150℃ | 44pF | D2PAK | Tape & Reel (TR) | 60W |  | 8.3pF | 440uJ | 93ns | 23ns | 450uJ | 3.17V | 0 | https://www.lcsc.com/datasheet/C3190510.pdf | https://www.lcsc.com/product-detail/C3190510.html
IRG4RC10SDPBF | Infineon | 1+: 2.2771 200+: 0.8821 500+: 0.8508 1,000+: 0.8352 | 38W 14A 600V DPAK Single IGBTs |  | 600V | 14A | 15nC@15V |  |  | 280pF | -55℃~+150℃ | 30pF | DPAK | Tape & Reel (TR) | 38W | 28ns | 4pF |  | 815ns | 76ns |  |  | 0 | https://www.lcsc.com/datasheet/C3190809.pdf | https://www.lcsc.com/product-detail/C3190809.html
IRG4RC10UDTRRP | Infineon | 1+: 2.6432 200+: 1.023 500+: 0.9876 1,000+: 0.969 | 38W 8.5A 600V DPAK Single IGBTs RoHS |  | 600V | 8.5A | 15nC | 2.6V@15V,5A |  | 270pF | -55℃~+150℃ | 21pF | DPAK | Tape & Reel (TR) | 38W | 28ns | 3.5pF | 120uJ | 87ns | 40ns | 140uJ | 2.15V | 0 | https://www.lcsc.com/datasheet/C3190814.pdf | https://www.lcsc.com/product-detail/C3190814.html
IRG4RC10UTRPBF | Infineon | 1+: 1.2961 200+: 0.5015 500+: 0.4845 1,000+: 0.4753 | 38W 8.5A 600V DPAK Single IGBTs RoHS |  | 600V | 8.5A | 15nC |  |  | 270pF | -55℃~+150℃@(Tj) | 21pF | DPAK | Tape & Reel (TR) | 38W |  | 3.5pF | 160uJ | 116ns | 19ns | 80uJ |  | 0 | https://www.lcsc.com/datasheet/C3190815.pdf | https://www.lcsc.com/product-detail/C3190815.html
IRG4RC20FPBF | Infineon | 1+: 2.0352 200+: 0.7885 500+: 0.7607 1,000+: 0.7468 | 66W 22A 600V DPAK Single IGBTs RoHS |  | 600V | 22A | 27nC |  |  | 540pF | -55℃~+150℃@(Tj) | 37pF | DPAK | Tape & Reel (TR) | 66W |  | 7pF | 920uJ | 194ns | 26ns | 190uJ | 1.82V | 0 | https://www.lcsc.com/datasheet/C3190813.pdf | https://www.lcsc.com/product-detail/C3190813.html
IRG4RC20FTRLPBF | Infineon | 1+: 2.9332 200+: 1.1357 500+: 1.0956 1,000+: 1.0755 | 66W 22A 600V DPAK Single IGBTs RoHS |  | 600V | 22A | 40nC |  |  | 540pF | -55℃~+150℃@(Tj) | 37pF | DPAK | Tape & Reel (TR) | 66W |  | 7pF | 920uJ | 194ns | 26ns | 190uJ | 1.82V | 0 | https://www.lcsc.com/datasheet/C3190811.pdf | https://www.lcsc.com/product-detail/C3190811.html
IRG4RC20FTRPBF | Infineon | 1+: 1.6387 200+: 0.6342 500+: 0.6126 1,000+: 0.6018 | 66W 22A 600V DPAK Single IGBTs RoHS |  | 600V | 22A | 27nC |  |  | 540pF | -55℃~+150℃@(Tj) | 37pF | DPAK | Tape & Reel (TR) | 66W |  | 7pF | 920uJ | 194ns | 26ns | 190uJ | 1.82V | 0 | https://www.lcsc.com/datasheet/C3190807.pdf | https://www.lcsc.com/product-detail/C3190807.html
IRGP4066DPBF | Infineon | 1+: 18.004 10+: 17.3911 25+: 14.8509 100+: 13.925 | 454W 140A 600V TO-247AC Single IGBTs RoHS |  | 600V | 140A | 150nC@15V | 4V@- |  | 4.44nF | -55℃~+175℃ | 2.42nF | TO-247AC | Tube-packed | 454W | 155ns | 130pF | 2.155mJ | 200ns | 150ns | 2.465mJ | 2.1V@75A,15V | 90 | https://www.lcsc.com/datasheet/C500537.pdf | https://www.lcsc.com/product-detail/C500537.html
IRGR2B60KDTRLPBF | Infineon | 1+: 2.6432 200+: 1.023 500+: 0.9876 1,000+: 0.969 | 35W 6.3A 600V NPT (Non-Punch Through) DPAK Single IGBTs |  | 600V | 6.3A | 8nC@15V |  | NPT (Non-Punch Through) | 110pF | -55℃~+150℃ | 17pF | DPAK | Tape & Reel (TR) | 35W | 45ns | 4pF |  | 150ns | 11ns |  |  | 0 | https://www.lcsc.com/datasheet/C3190802.pdf | https://www.lcsc.com/product-detail/C3190802.html
IRGR3B60KD2TRLP | Infineon | 1+: 2.6432 200+: 1.023 500+: 0.9876 1,000+: 0.969 | 52W 7.8A 600V NPT (Non-Punch Through) DPAK Single IGBTs |  | 600V | 7.8A | 20nC@15V | 5.5V | NPT (Non-Punch Through) | 190pF | -55℃~+150℃ | 23pF | DPAK | Tape & Reel (TR) | 52W | 84ns | 6.6pF | 50uJ | 120ns | 22ns | 75uJ | 2.4V | 0 | https://www.lcsc.com/datasheet/C3190801.pdf | https://www.lcsc.com/product-detail/C3190801.html
IRGR3B60KD2TRRP | Infineon | 1+: 2.6432 200+: 1.023 500+: 0.9876 1,000+: 0.969 | 52W 7.8A 600V NPT (Non-Punch Through) DPAK Single IGBTs |  | 600V | 7.8A | 20nC@15V | 5.5V | NPT (Non-Punch Through) | 190pF | -55℃~+150℃ | 23pF | DPAK | Tape & Reel (TR) | 52W | 84ns | 6.6pF | 140uJ | 140ns | 22ns | 100uJ | 2.4V | 0 | https://www.lcsc.com/datasheet/C3190800.pdf | https://www.lcsc.com/product-detail/C3190800.html
IRGR4045DPBF | Infineon | 1+: 2.3253 200+: 0.9011 500+: 0.8687 1,000+: 0.8533 | 77W 12A 600V DPAK Single IGBTs RoHS |  | 600V | 12A | 19.5nC |  |  | 350pF | -55℃~+175℃@(Tj) | 29pF | DPAK | Tape & Reel (TR) | 77W | 74ns | 10pF | 122uJ | 75ns | 27ns | 56uJ | 1.7V | 0 | https://www.lcsc.com/datasheet/C3190808.pdf | https://www.lcsc.com/product-detail/C3190808.html
IRGR4045DTRPBF | Infineon | 1+: 2.6432 200+: 1.023 500+: 0.9876 1,000+: 0.969 | 77W 12A 600V DPAK Single IGBTs RoHS |  | 600V | 12A | 19.5nC |  |  | 350pF | -55℃~+175℃@(Tj) | 29pF | DPAK | Tape & Reel (TR) | 77W | 74ns | 10pF | 122uJ | 75ns | 27ns | 56uJ | 1.7V | 0 | https://www.lcsc.com/datasheet/C3190803.pdf | https://www.lcsc.com/product-detail/C3190803.html
IRGR4607DPBF | Infineon | 1+: 2.6432 200+: 1.023 500+: 0.9876 1,000+: 0.969 | 58W 11A 600V DPAK Single IGBTs |  | 600V | 11A | 9nC@15V |  |  | 250pF | -40℃~+175℃@(Tj) | 20pF | DPAK | Tube-packed | 58W | 48ns | 7.1pF | 62uJ | 120ns | 27ns | 140uJ | 1.75V | 0 | https://www.lcsc.com/datasheet/C3190806.pdf | https://www.lcsc.com/product-detail/C3190806.html
IRGR4610DPBF | Infineon | 1+: 2.6432 200+: 1.023 500+: 0.9876 1,000+: 0.969 | 77W 16A 600V DPAK Single IGBTs RoHS |  | 600V | 16A | 13nC |  |  | 350pF | -40℃~+175℃ | 29pF | DPAK | Tube-packed | 77W | 74ns | 10pF | 122uJ | 75ns | 27ns | 56uJ | 1.7V | 0 | https://www.lcsc.com/datasheet/C3190812.pdf | https://www.lcsc.com/product-detail/C3190812.html
IRGS15B60KDPBF | Infineon | 1+: 2.6432 200+: 1.023 500+: 0.9876 1,000+: 0.969 | 208W 31A 600V NPT (Non-Punch Through) D2PAK Single IGBTs RoHS |  | 600V | 31A | 56nC@15V | 4.5V | NPT (Non-Punch Through) | 850pF | -55℃~+150℃@(Tj) | 75pF | D2PAK | Tube-packed | 208W | 92ns | 35pF | 340uJ;490uJ | 184ns;203ns | 34ns | 220uJ;355uJ | 1.8V | 0 | https://www.lcsc.com/datasheet/C3190481.pdf | https://www.lcsc.com/product-detail/C3190481.html
IRGS15B60KDTRRP | Infineon | 1+: 6.5426 200+: 2.5318 500+: 2.4438 800+: 2.3991 | 208W 31A 600V NPT (Non-Punch Through) D2PAK Single IGBTs |  | 600V | 31A | 56nC | 4.5V | NPT (Non-Punch Through) | 850pF | -55℃~+150℃@(Tj) | 75pF | D2PAK | Tape & Reel (TR) | 208W | 92ns | 35pF | 340uJ | 184ns | 34ns | 220uJ | 1.8V | 0 | https://www.lcsc.com/datasheet/C3190518.pdf | https://www.lcsc.com/product-detail/C3190518.html
IRGS30B60KTRRP | Infineon | 1+: 2.6432 200+: 1.023 500+: 0.9876 1,000+: 0.969 | 370W 78A 600V NPT (Non-Punch Through) D2PAK Single IGBTs |  | 600V | 78A |  |  | NPT (Non-Punch Through) |  | -55℃~+175℃@(Tj) |  | D2PAK | Tape & Reel (TR) | 370W |  |  | 825uJ |  |  | 350uJ |  | 0 |  | https://www.lcsc.com/product-detail/C3190500.html
IRGS4045DPBF | Infineon | 1+: 2.907 200+: 1.1249 500+: 1.0863 1,000+: 1.0662 | 77W 12A 600V D2PAK Single IGBTs RoHS |  | 600V | 12A | 19.5nC |  |  | 350pF | -55℃~+175℃@(Tj) | 29pF | D2PAK | Tape & Reel (TR) | 77W | 74ns | 10pF | 122uJ | 75ns | 27ns | 56uJ | 1.7V | 0 | https://www.lcsc.com/datasheet/C3190517.pdf | https://www.lcsc.com/product-detail/C3190517.html
IRGS4045DTRLPBF | Infineon | 1+: 2.9857 200+: 1.1557 500+: 1.1156 1,000+: 1.0956 | 77W 12A 600V D2PAK Single IGBTs RoHS |  | 600V | 12A | 13nC@15V |  |  | 350pF | -55℃~+175℃@(Tj) | 29pF | D2PAK | Tape & Reel (TR) | 77W | 74ns | 10pF | 122uJ | 75ns | 27ns | 56uJ | 1.7V | 0 | https://www.lcsc.com/datasheet/C3190526.pdf | https://www.lcsc.com/product-detail/C3190526.html
IRGS4056DPBF | Infineon | 1+: 2.6432 200+: 1.023 500+: 0.9876 1,000+: 0.969 | 140W 24A 600V D2PAK Single IGBTs RoHS |  | 600V | 24A | 25nC@15V |  |  | 765pF | -55℃~+175℃@(Tj) | 52pF | D2PAK | Tape & Reel (TR) | 140W | 68ns | 23pF | 225uJ | 83ns | 31ns | 75uJ |  | 0 | https://www.lcsc.com/datasheet/C3190505.pdf | https://www.lcsc.com/product-detail/C3190505.html
IRGS4064DTRLPBF | Infineon | 1+: 2.6432 200+: 1.023 500+: 0.9876 1,000+: 0.969 | 101W 20A 600V D2PAK Single IGBTs |  | 600V | 20A | 32nC |  |  | 594pF | -55℃~+175℃ | 49pF | D2PAK | Tape & Reel (TR) | 101W | 62ns | 17pF | 200uJ | 79ns | 27ns | 29uJ | 1.6V | 0 | https://www.lcsc.com/datasheet/C3190498.pdf | https://www.lcsc.com/product-detail/C3190498.html
IRGS4640DPBF | Infineon | 1+: 6.8455 200+: 2.6494 500+: 2.5571 800+: 2.511 | 250W 65A 600V D2PAK Single IGBTs |  | 600V | 65A | 75nC | 4V;6.5V |  | 1.49nF | -55℃~+175℃@(Tj) | 129pF | D2PAK | Tape & Reel (TR) | 250W | 89ns | 45pF | 600uJ | 104ns | 41ns | 115uJ | 1.6V | 0 | https://www.lcsc.com/datasheet/C3190499.pdf | https://www.lcsc.com/product-detail/C3190499.html
IRGS6B60KDTRLP | Infineon | 1+: 3.5674 200+: 1.381 500+: 1.3332 1,000+: 1.3085 | 600V NPT (Non-Punch Through) D2PAK Single IGBTs |  | 600V | 18A;10A | 18.2nC@15V |  | NPT (Non-Punch Through) | 290pF | -55℃~+150℃ | 34pF | D2PAK | Tape & Reel (TR) | 90W;36W |  | 10pF | [5 empty] | 0 | https://www.lcsc.com/datasheet/C3190501.pdf | https://www.lcsc.com/product-detail/C3190501.html
IRGS8B60KPBF | Infineon | 1+: 2.2466 200+: 0.8703 500+: 0.8394 1,000+: 0.824 | 167W 28A 600V NPT (Non-Punch Through) D2PAK Single IGBTs RoHS |  | 600V | 28A | 29nC | 4.5V | NPT (Non-Punch Through) | 440pF | -55℃~+175℃ | 38pF | D2PAK | Tape & Reel (TR) | 167W |  | 16pF | 160uJ | 140ns | 23ns | 160uJ | 1.8V | 0 | https://www.lcsc.com/datasheet/C3190514.pdf | https://www.lcsc.com/product-detail/C3190514.html
ISL9V2040S3S | onsemi | 1+: 2.6432 200+: 1.023 400+: 0.9876 800+: 0.969 | 130W 10A 430V D2PAK(TO-263) Single IGBTs RoHS |  | 430V | 10A | 12nC@5V | 1.3V |  |  | -40℃~+175℃@(Tj) |  | D2PAK(TO-263) | Tube-packed | 130W |  |  |  | 3.64us | 610ns |  | 1.45V | 0 | https://www.lcsc.com/datasheet/C3190531.pdf | https://www.lcsc.com/product-detail/C3190531.html
ISL9V3036S3STSB82029A | onsemi | 1+: 2.6432 200+: 1.023 500+: 0.9876 1,000+: 0.969 | 150W 21A 360V D2PAK(TO-263) Single IGBTs |  | 360V | 21A | 17nC | 1.6V@4V,6A |  |  | -40℃~+175℃@(Tj) |  | D2PAK(TO-263) | Tape & Reel (TR) | 150W |  |  |  | 4.8us | 700ns |  | 1.25V | 0 | https://www.lcsc.com/datasheet/C3190537.pdf | https://www.lcsc.com/product-detail/C3190537.html
ISL9V3040D3ST | onsemi | 1+: 2.2206 10+: 1.865 30+: 1.6421 100+: 1.4143 500+: 1.3127 1,000+: 1.2685 | IGBT 430V 21A 150W Surface Mount DPAK | 25uA | 430V | 21A | 17nC | 1.6V@4V,6A |  |  | -40℃~+175℃@(Tj) |  | DPAK | Tape & Reel (TR) | 150W |  |  |  | 4.8us | 700ns |  | 2.2V@15A,4.5V | 904 | https://www.lcsc.com/datasheet/C462128.pdf | https://www.lcsc.com/product-detail/C462128.html
ITF48IF1200HR | Littelfuse/IXYS | 1+: 22.708 200+: 8.7888 500+: 8.4787 1,000+: 8.3275 | 390W 72A 1.2kV ISO-247 Single IGBTs RoHS |  | 1.2kV | 72A | 175nC@15V | 5.8V |  |  | -40℃~+150℃ |  | ISO-247 | Tube-packed | 390W | 250ns |  | 2.4mJ | 350ns | 26ns | 3mJ | 2.05V | 0 | https://www.lcsc.com/datasheet/C3191176.pdf | https://www.lcsc.com/product-detail/C3191176.html
IXBF32N300 | Littelfuse/IXYS | 1+: 52.5976 25+: 50.1885 | 160W 40A 3kV ISOPLUSi4-PAK Single IGBTs RoHS |  | 3kV | 40A | 142nC@15V |  |  | 3.14nF | -55℃~+150℃ | 124pF | ISOPLUSi4-PAK | Tube-packed | 160W | 1.5us | 40pF |  | 160ns | 50ns |  | 3.2V@32A,15V | 13 | https://www.lcsc.com/datasheet/C7424793.pdf | https://www.lcsc.com/product-detail/C7424793.html
IXBH2N250 | Littelfuse/IXYS | 1+: 14.1233 10+: 13.5481 30+: 12.5517 90+: 11.6815 | 32W 5A 2.5kV TO-247-3 Single IGBTs RoHS | 100uA | 2.5kV | 5A | 10.6nC | 3.5V@15V,2A |  | 145pF | -55℃~+150℃@(Tj) | 8.7pF | TO-247-3 | Tube-packed | 32W | 920ns | 3.2pF |  | 70ns | 30ns |  | 3.8V | 102 | https://www.lcsc.com/datasheet/C499433.pdf | https://www.lcsc.com/product-detail/C499433.html
IXBH6N170 | Littelfuse/IXYS | 1+: 11.3601 10+: 10.9243 30+: 10.6576 90+: 10.4348 | IGBT 1.7kV 75W Through Hole TO-247 |  | 1.7kV | 12A | 17nC | 2.5V@250uA |  | 378pF | -55℃~+150℃ | 25pF | TO-247 | Tube-packed | 75W | 1.08us | 9pF |  | 105ns;100ns | 32ns |  | 3.4V@6A,15V | 54 | https://www.lcsc.com/datasheet/C17230881.pdf | https://www.lcsc.com/product-detail/C17230881.html
IXG50I4500KN | Littelfuse/IXYS | 1+: 186.2439 200+: 72.0734 500+: 69.5415 1,000+: 68.2889 | 368W 74A 4.5kV PT (Punch-Through) Single IGBTs RoHS |  | 4.5kV | 74A | 500nC@15V | 5.5V | PT (Punch-Through) |  | -40℃~+125℃ |  |  | Tube-packed | 368W |  |  | 69mJ | 900ns | 440ns | 123mJ | 2.8V | 0 | https://www.lcsc.com/datasheet/C3191188.pdf | https://www.lcsc.com/product-detail/C3191188.html
IXG65I3300KN | Littelfuse/IXYS | 1+: 167.9255 200+: 64.9848 500+: 62.7018 1,000+: 61.5729 | 85A 3.3kV PT (Punch-Through) Single IGBTs RoHS |  | 3.3kV | 85A |  |  | PT (Punch-Through) |  |  |  |  | Tube-packed | [8 empty] | 0 |  | https://www.lcsc.com/product-detail/C3191187.html
IXGH10N170A | Littelfuse/IXYS | 1+: 10.8416 10+: 9.5043 30+: 8.6876 90+: 8.0043 | 140W 10A 1.7kV NPT (Non-Punch Through) TO-247AD Single IGBTs RoHS | 25uA | 1.7kV | 10A | 29nC | 6V@15V,5A | NPT (Non-Punch Through) | 650pF | -55℃~+150℃@(Tj) | 40pF | TO-247AD | Tube-packed | 140W |  | 22pF | 380uJ;800uJ | 190ns | 46ns | 1.2mJ | 6V | 6 | https://www.lcsc.com/datasheet/C17558621.pdf | https://www.lcsc.com/product-detail/C17558621.html
IXGH16N170 | Littelfuse/IXYS | 1+: 16.5178 10+: 16.072 | 190W 32A 1.7kV NPT (Non-Punch Through) TO-247 Single IGBTs RoHS | 50uA | 1.7kV | 32A | 78nC@15V | 5V | NPT (Non-Punch Through) | 1.65nF | -55℃~+150℃ | 75pF | TO-247 | Tube-packed | 190W |  | 26pF | 14mJ | 600ns | 45ns | 1.5mJ | 3.5V | 5 | https://www.lcsc.com/datasheet/C2831644.pdf | https://www.lcsc.com/product-detail/C2831644.html
IXGH72N60A3 | Littelfuse/IXYS | 1+: 8.5152 10+: 7.4642 30+: 6.8248 90+: 6.2863 | 540W 75A 600V PT (Punch-Through) TO-247 Single IGBTs RoHS |  | 600V | 75A | 230nC | 3V@250uA | PT (Punch-Through) | 6.6nF | -55℃~+150℃ | 360pF | TO-247 | Tube-packed | 540W |  | 80pF | 3.5mJ | 320ns | 31ns | 1.38mJ | 1.35V@60A,15V | 52 | https://www.lcsc.com/datasheet/C2987623.pdf | https://www.lcsc.com/product-detail/C2987623.html
IXGP48N60A3 | Littelfuse/IXYS | 1+: 7.0863 10+: 6.3619 30+: 5.9309 100+: 5.495 500+: 5.2934 1,000+: 5.2033 | 300W 120A 600V PT (Punch-Through) TO-220 Single IGBTs RoHS |  | 600V | 120A | 110nC@15V | 3V@250uA | PT (Punch-Through) | 3.19nF | -55℃~+150℃ | 175pF | TO-220 | Tube-packed | 300W |  | 43pF | 2.9mJ | 334ns | 25ns | 950uJ | 1.35V@32A,15V | 200 | https://www.lcsc.com/datasheet/C3193390.pdf | https://www.lcsc.com/product-detail/C3193390.html
IXGR72N60B3H1 | Littelfuse/IXYS | 1+: 30.4773 200+: 11.7952 500+: 11.38 1,000+: 11.1755 | 200W 40A 600V PT (Punch-Through) TO-247-3 Single IGBTs RoHS |  | 600V | 40A | 225nC@15V |  | PT (Punch-Through) | 6.8nF | -55℃~+150℃ | 576pF | TO-247-3 | Tube-packed | 200W | 140ns | 80pF |  |  | 31ns | 1.4mJ;2.7mJ | 1.8V | 0 | https://www.lcsc.com/datasheet/C3191186.pdf | https://www.lcsc.com/product-detail/C3191186.html
IXXH30N60C3D1 | Littelfuse/IXYS | 1+: 6.7305 10+: 5.9056 30+: 5.4013 90+: 4.9799 | 270W 60A 600V TO-247AD Single IGBTs RoHS |  | 600V | 60A | 37nC | 6V@250uA |  | 1.185nF | -55℃~+175℃ | 133pF | TO-247AD | Tube-packed | 270W | 100ns | 25pF | 450uJ | 77ns | 23ns | 500uJ | 2.4V@24A,15V | 141 | https://www.lcsc.com/datasheet/C5342205.pdf | https://www.lcsc.com/product-detail/C5342205.html
IXXH75N60B3D1 | Littelfuse/IXYS | 1+: 8.7063 10+: 7.6672 30+: 7.0395 100+: 6.5084 | IGBT 600V 160A 750W Through Hole TO-247AD |  | 600V | 160A | 107nC@15V | 5.5V@250uA |  | 3.29nF@25V | -55℃~+175℃@(Tj) | 195pF | TO-247AD | Tube-packed | 750W | 25ns | 63pF | 1.5mJ | 118ns | 35ns | 1.7mJ | 1.6V@60A,15V | 64 | https://www.lcsc.com/datasheet/C425671.pdf | https://www.lcsc.com/product-detail/C425671.html
IXXK300N60B3 | Littelfuse/IXYS | 1+: 31.4032 25+: 29.9649 | 2.3kW 550A 600V PT (Punch-Through) TO-264 Single IGBTs RoHS |  | 600V | 550A | 460nC@15V | 3V@250uA | PT (Punch-Through) | 13.3nF | -55℃~+175℃ | 757pF | TO-264 | Tube-packed | 2.3kW |  | 246pF | 4.47mJ | 190ns | 50ns | 3.45mJ | 1.6V@100A,15V | 13 | https://www.lcsc.com/datasheet/C17358106.pdf | https://www.lcsc.com/product-detail/C17358106.html
IXYF30N450 | Littelfuse/IXYS | 1+: 303.8328 200+: 117.5791 500+: 113.447 1,000+: 111.4057 | 230W 23A 4.5kV Single IGBTs RoHS |  | 4.5kV | 23A | 88nC | 3.9V@15V,30A |  | 1.84nF | -55℃~+150℃@(Tj) | 83pF |  | Tube-packed | 230W |  | 35pF |  | 168ns | 38ns |  | 3.9V | 0 | https://www.lcsc.com/datasheet/C3191183.pdf | https://www.lcsc.com/product-detail/C3191183.html
IXYH120N65A5 | Littelfuse/IXYS | 1+: 11.9397 10+: 10.4733 30+: 9.5804 100+: 8.8309 | 830W 290A 650V PT (Punch-Through) TO-247 Single IGBTs RoHS | 750uA | 650V | 290A | 314nC | 1.35V@15V,75A | PT (Punch-Through) | 5.06nF | -55℃~+175℃@(Tj) | 255pF | TO-247 | Tube-packed | 830W |  | 190pF | 3.2mJ | 370ns | 45ns | 1.25mJ | 1.35V | 34 | https://www.lcsc.com/datasheet/C3193652.pdf | https://www.lcsc.com/product-detail/C3193652.html
IXYH30N170C | Littelfuse/IXYS | 1+: 21.3291 10+: 20.4606 30+: 18.9545 100+: 17.6402 | IGBT 1.7kV 108A 937W Through Hole TO-247AD |  | 1.7kV | 108A | 150nC@15V | 3.7V@15V,30A |  | 3.1nF | -55℃~+175℃@(Tj) | 55pF | TO-247AD | Tube-packed | 937W |  | 55pF | 3.3mJ | 150ns | 16ns | 3.6mJ | 4V@30A,15V | 32 | https://www.lcsc.com/datasheet/C3193645.pdf | https://www.lcsc.com/product-detail/C3193645.html
JJT15N65SS | Jiangsu JieJie Microelectronics | 1+: 0.5376 10+: 0.4261 50+: 0.3786 100+: 0.318 500+: 0.2918 1,000+: 0.2754 | TO-220F Single IGBTs | [9 empty] | TO-220F | Tube-packed | [8 empty] | 960 | https://www.lcsc.com/datasheet/C39843269.pdf | https://www.lcsc.com/product-detail/C39843269.html
JNG10T65DJS1 | JIAENSEMI | 1+: 0.4587 10+: 0.3642 30+: 0.3232 100+: 0.2727 500+: 0.2491 1,000+: 0.2365 | 100W 20A 650V TO-252-2L Single IGBTs |  | 650V | 20A | 28nC@15V | 5.2V@250uA |  | 670pF | -40℃~+175℃ | 37pF | TO-252-2L | Tape & Reel (TR) | 100W | 57ns | 10pF | 170uJ | 71ns | 12ns | 180uJ | 2.2V@10A,15V | 1376 | https://www.lcsc.com/datasheet/C51484239.pdf | https://www.lcsc.com/product-detail/C51484239.html
JNG15N120AI | JIAENSEMI | 1+: 2.0032 10+: 1.74 30+: 1.5954 90+: 1.433 450+: 1.3599 900+: 1.3274 | 175W 30A 1.2kV NPT (Non-Punch Through) TO-3P Single IGBTs |  | 1.2kV | 30A | 70nC@960V | 4V@250uA | NPT (Non-Punch Through) | 550pF | -55℃~+150℃ | 180pF | TO-3P | Tube-packed | 175W | 255ns | 110pF | 900uJ | 260ns | 33ns | 1.3mJ | 2.7V@15A,15V | 19 | https://www.lcsc.com/datasheet/C51484281.pdf | https://www.lcsc.com/product-detail/C51484281.html
JNG15N120HS2 | JIAENSEMI | 1+: 1.1275 10+: 1.1095 30+: 1.0964 90+: 1.0849 | 180W 30A 1.2kV NPT (Non-Punch Through) TO-247 Single IGBTs |  | 1.2kV | 30A | 70nC@960V | 4V@250uA | NPT (Non-Punch Through) | 550pF | -55℃~+150℃ | 180pF | TO-247 | Tube-packed | 180W | 240ns | 110pF | 900uJ | 135ns | 30ns | 1.3mJ | 2.7V@15A,15V | 25 | https://www.lcsc.com/datasheet/C51484263.pdf | https://www.lcsc.com/product-detail/C51484263.html
JNG15T120HIRU2 | JIAENSEMI | 1+: 1.8749 10+: 1.6263 30+: 1.4882 90+: 1.3339 450+: 1.2656 900+: 1.2348 | 175W 30A 1.2kV TO-247 Single IGBTs |  | 1.2kV | 30A | 70nC@600V | 5V@1mA |  | 1.32nF | -55℃~+175℃ | 57pF | TO-247 | Tube-packed | 175W | 130ns | 11pF | 900uJ | 131ns | 19ns | 1.1mJ | 1.75V@15A,15V | 26 | https://www.lcsc.com/datasheet/C51484283.pdf | https://www.lcsc.com/product-detail/C51484283.html
JNG15T120HJS1 | JIAENSEMI | 1+: 1.4265 10+: 1.2396 30+: 1.1373 90+: 1.0203 510+: 0.9683 1,200+: 0.9456 | 375W 30A 1.2kV TO-247 Single IGBTs |  | 1.2kV | 30A | 74nC@15V | 5.4V@250uA |  | 1.25nF | -40℃~+175℃ | 58pF | TO-247 | Tube-packed | 375W | 223ns | 13pF | 700uJ | 140ns | 22ns | 900uJ | 1.7V@15A,15V | 22 | https://www.lcsc.com/datasheet/C51484265.pdf | https://www.lcsc.com/product-detail/C51484265.html
JNG15T65KJS1 | JIAENSEMI | 1+: 0.7298 10+: 0.6147 30+: 0.5563 100+: 0.4995 500+: 0.4655 800+: 0.4477 | TO-263 Single IGBTs | [9 empty] | TO-263 | Tape & Reel (TR) | [8 empty] | 30 | https://www.lcsc.com/datasheet/C54824617.pdf | https://www.lcsc.com/product-detail/C54824617.html
JNG20T65FJS1 | JIAENSEMI | 1+: 0.6725 10+: 0.5457 50+: 0.4823 100+: 0.419 500+: 0.3819 1,000+: 0.3633 | 53W 40A 650V TO-220F Single IGBTs |  | 650V | 40A | 21nC@15V | 5.2V@1mA |  | 1.7nF | -40℃~+175℃ | 72pF | TO-220F | Tube-packed | 53W | 62ns | 13pF | 460uJ | 120ns | 21ns | 370uJ | 1.6V@20A,15V | 22 | https://www.lcsc.com/datasheet/C51484247.pdf | https://www.lcsc.com/product-detail/C51484247.html
JNG25N120HS | JIAENSEMI | 1+: 1.998 10+: 1.7223 30+: 1.5715 90+: 1.4012 360+: 1.3266 1,080+: 1.2926 | 220W 45A 1.2kV NPT (Non-Punch Through) TO-247 Single IGBTs |  | 1.2kV | 45A | 125nC@960V | 4.5V@250uA | NPT (Non-Punch Through) | 1.13nF | -55℃~+150℃ | 162pF | TO-247 | Tube-packed | 220W | 240ns | 89pF | 800uJ | 253ns | 21ns | 1.5mJ | 2.7V@25A,15V | 28 | https://www.lcsc.com/datasheet/C51484266.pdf | https://www.lcsc.com/product-detail/C51484266.html
JNG25T120HIRU2 | JIAENSEMI | 1+: 2.4126 10+: 2.1446 30+: 1.9756 90+: 1.8034 450+: 1.7254 900+: 1.6913 | 277W 50A 1.2kV TO-247 Single IGBTs |  | 1.2kV | 50A | 90.4nC@600V | 4.4V@1mA |  | 2.251nF | -40℃~+175℃ | 68pF | TO-247 | Tube-packed | 277W | 248ns | 13.7pF | 1.64mJ | 235ns | 35ns | 1.27mJ | 2.3V@25A,15V | 31 | https://www.lcsc.com/datasheet/C51484284.pdf | https://www.lcsc.com/product-detail/C51484284.html
JNG25T120HJS1 | JIAENSEMI | 1+: 1.7579 10+: 1.5126 30+: 1.3777 90+: 1.225 510+: 1.1568 1,200+: 1.1259 | 428W 50A 1.2kV TO-247 Single IGBTs |  | 1.2kV | 50A | 133nC@15V | 5.8V@1mA |  | 2.08nF | -40℃~+175℃ | 105pF | TO-247 | Tube-packed | 428W | 309ns | 20pF | 900uJ | 184ns | 31ns | 2mJ | 1.7V | 67 | https://www.lcsc.com/datasheet/C51484268.pdf | https://www.lcsc.com/product-detail/C51484268.html
JNG25T120HS | JIAENSEMI | 1+: 1.9171 10+: 1.6653 30+: 1.5272 90+: 1.3712 360+: 1.3014 1,080+: 1.2705 | 277W 50A 1.2kV TO-247 Single IGBTs |  | 1.2kV | 50A | 200nC@600V | 4.5V@250uA |  | 3.6nF | -40℃~+155℃ | 120pF | TO-247 | Tube-packed | 277W | 252ns | 65pF | 920uJ | 116ns | 47ns | 2.09mJ | 2.5V@25A,15V | 55 | https://www.lcsc.com/datasheet/C51484267.pdf | https://www.lcsc.com/product-detail/C51484267.html
JNG25T65AI | JIAENSEMI | 1+: 1.6019 10+: 1.3794 30+: 1.2575 90+: 1.1194 450+: 1.0577 900+: 1.0301 | 69.4W 50A 650V TO-3P Single IGBTs |  | 650V | 50A | 31.2nC@480V | 5.1V@250uA |  | 978pF | -55℃~+150℃ | 90pF | TO-3P | Tube-packed | 69.4W | 60ns | 8pF | 490uJ | 75ns | 22ns | 660uJ | 2.7V@25A,15V | 19 | https://www.lcsc.com/datasheet/C51484279.pdf | https://www.lcsc.com/product-detail/C51484279.html
JNG25T65HS1 | JIAENSEMI | 1+: 1.2569 10+: 1.0818 30+: 0.9861 90+: 0.8774 360+: 0.8288 1,080+: 0.8061 | TO-247 Single IGBTs | [9 empty] | TO-247 | Tube-packed | [8 empty] | 30 | https://www.lcsc.com/datasheet/C54824618.pdf | https://www.lcsc.com/product-detail/C54824618.html
JNG30N120HS3 | JIAENSEMI | 1+: 2.7213 10+: 2.4077 30+: 2.2112 90+: 2.0113 510+: 1.9204 1,200+: 1.8814 | 200W 50A 1.2kV NPT (Non-Punch Through) TO-247 Single IGBTs |  | 1.2kV | 50A | 165nC@960V | 4V@250uA | NPT (Non-Punch Through) | 1.6nF | -55℃~+150℃ | 270pF | TO-247 | Tube-packed | 200W | 210ns | 170pF | 2.33mJ | 300ns | 25ns | 1.62mJ | 2.6V@30A,15V | 52 | https://www.lcsc.com/datasheet/C51484269.pdf | https://www.lcsc.com/product-detail/C51484269.html
JNG30T65HJS1 | JIAENSEMI | 1+: 1.5699 10+: 1.351 30+: 1.231 90+: 1.0964 360+: 1.0347 1,080+: 1.0072 | TO-247 Single IGBTs | [9 empty] | TO-247 | Tube-packed | [8 empty] | 30 | https://www.lcsc.com/datasheet/C54824619.pdf | https://www.lcsc.com/product-detail/C54824619.html
JNG30T65HS1 | JIAENSEMI | 1+: 1.5629 10+: 1.3696 30+: 1.264 90+: 1.1438 510+: 1.0902 1,200+: 1.0674 | 297W 60A 650V TO-247 Single IGBTs |  | 650V | 60A | 594nC@480V | 5.1V@250uA |  | 1.34nF | -55℃~+150℃ | 98pF | TO-247 | Tube-packed | 297W | 148ns | 11.8pF | 500uJ | 86ns | 19ns | 1.3mJ | 2.5V@30A,15V | 99 | https://www.lcsc.com/datasheet/C51484253.pdf | https://www.lcsc.com/product-detail/C51484253.html
JNG40T120HJS1 | JIAENSEMI | 1+: 2.6271 10+: 2.3249 30+: 2.1348 90+: 1.9399 510+: 1.8521 1,200+: 1.8148 | 625W 80A 1.2kV TO-247 Single IGBTs |  | 1.2kV | 80A | 191nC@15V | 5V@1mA |  | 3.21nF | -40℃~+175℃ | 198pF | TO-247 | Tube-packed | 625W | 175ns | 29pF | 1.8mJ | 266ns | 42ns | 4mJ | 1.7V@40A,15V | 8 | https://www.lcsc.com/datasheet/C51484272.pdf | https://www.lcsc.com/product-detail/C51484272.html
JNG40T120HP | JIAENSEMI | 1+: 3.0348 10+: 2.7083 30+: 2.502 90+: 2.2924 360+: 2.1982 1,080+: 2.1559 | 415W 80A 1.2kV TO-247 Single IGBTs |  | 1.2kV | 80A | 380nC@15V | 4.5V@250uA |  | 4.5nF | -50℃~+150℃ | 190pF | TO-247 | Tube-packed | 415W | 200ns | 90pF | 3.6mJ | 470ns | 85ns | 2.8mJ | 2.5V@40A,15V | 17 | https://www.lcsc.com/datasheet/C51484271.pdf | https://www.lcsc.com/product-detail/C51484271.html
JNG40T120HS | JIAENSEMI | 1+: 2.6516 10+: 2.3304 30+: 2.1289 90+: 1.924 510+: 1.8306 1,200+: 1.7913 | 300W 80A 1.2kV TO-247 Single IGBTs |  | 1.2kV | 80A | 107nC@600V | 4.5V@250uA |  | 3nF | -55℃~+150℃ | 80pF | TO-247 | Tube-packed | 300W | 326ns | 30pF | 2.1mJ | 158ns | 87ns | 6.1mJ | 2.1V@40A,15V | 30 | https://www.lcsc.com/datasheet/C51484270.pdf | https://www.lcsc.com/product-detail/C51484270.html
JNG40T65AI | JIAENSEMI | 1+: 2.3249 10+: 2.0666 30+: 1.9041 90+: 1.7368 450+: 1.662 900+: 1.6295 | 278W 80A 650V TO-3P Single IGBTs |  | 650V | 80A | 594nC@480V | 5.1V@250uA |  | 1.34nF | -55℃~+150℃ | 98pF | TO-3P | Tube-packed | 278W | 148ns | 11.8pF | 500uJ | 86ns | 19ns | 1.3mJ | 2.5V@40A,15V | 21 | https://www.lcsc.com/datasheet/C51484280.pdf | https://www.lcsc.com/product-detail/C51484280.html
JNG50N120LS | JIAENSEMI | 1+: 4.445 10+: 3.9658 24+: 3.6814 96+: 3.3939 576+: 3.2607 864+: 3.2006 | 500W 100A 1.2kV NPT (Non-Punch Through) TO-264 Single IGBTs |  | 1.2kV | 100A | 340nC@15V | 4.5V@250uA | NPT (Non-Punch Through) | 360pF | -55℃~+150℃ | 218pF | TO-264 | Tube-packed | 500W | 292ns | 218pF | 6.58mJ | 55ns | 95ns | 3.16mJ | 2.6V@50A,15V | 9 | https://www.lcsc.com/datasheet/C51484273.pdf | https://www.lcsc.com/product-detail/C51484273.html
JNG50T120HMU2 | JIAENSEMI | 1+: 3.1941 10+: 2.8025 30+: 2.5572 90+: 2.3054 360+: 2.1933 1,080+: 2.1429 | TO-247 Single IGBTs | [9 empty] | TO-247 | Tube-packed | [8 empty] | 10 | https://www.lcsc.com/datasheet/C54824621.pdf | https://www.lcsc.com/product-detail/C54824621.html
JNG50T120LIS2 | JIAENSEMI | 1+: 4.7472 10+: 4.2696 25+: 3.9836 100+: 3.6961 400+: 3.5645 800+: 3.5044 | 329W 100A 1.2kV TO264 Single IGBTs |  | 1.2kV | 100A | 243nC | 4.5V@250uA |  | 7.33nF | -40℃~+150℃ | 219pF | TO264 | Tube-packed | 329W | 1.02us | 49pF | 3.6mJ | 435ns | 94ns | 4.3mJ | 1.8V@50A,15V | 19 | https://www.lcsc.com/datasheet/C51484274.pdf | https://www.lcsc.com/product-detail/C51484274.html
JNG50T120QMU2 | JIAENSEMI | 1+: 3.4004 10+: 3.0089 30+: 2.7635 90+: 2.5117 510+: 2.3996 1,200+: 2.3493 | 833W 100A 1.2kV TO-247-3LPlus Single IGBTs |  | 1.2kV | 100A | 291nC@960V | 4.93V@250uA |  | 8.408nF | -55℃~+175℃ | 197pF | TO-247-3LPlus | Tube-packed | 833W | 94ns | 55pF | 3.73mJ | 190ns | 44ns | 2.57mJ | 1.55V@50A,15V | 7 | https://www.lcsc.com/datasheet/C51484275.pdf | https://www.lcsc.com/product-detail/C51484275.html
JNG60T65HS1 | JIAENSEMI | 1+: 2.4126 10+: 2.1446 30+: 1.9756 90+: 1.8034 360+: 1.7254 1,080+: 1.6913 | 312W 120A 650V TO-247 Single IGBTs |  | 650V | 120A | 102nC | 5.1V@250uA |  | 2.662nF | -55℃~+150℃ | 206pF | TO-247 | Tube-packed | 312W | 808ns | 19pF | 2mJ | 159ns | 47ns | 3mJ | 2.7V@60A,15V | 31 | https://www.lcsc.com/datasheet/C51484260.pdf | https://www.lcsc.com/product-detail/C51484260.html
JNG75T120LZS1 | JIAENSEMI | 1+: 6.869 10+: 6.1298 25+: 5.6895 100+: 5.2443 400+: 5.0396 800+: 4.947 | 694W 150A 1.2kV TO264 Single IGBTs |  | 1.2kV | 150A | 427nC | 4.5V@250uA |  | 9.101nF | -55℃~+150℃ | 318pF | TO264 | Tube-packed | 694W | 476ns | 83pF | 900uJ | 875ns | 165ns | 1.1mJ | 2.2V@75A,15V | 1 | https://www.lcsc.com/datasheet/C51484276.pdf | https://www.lcsc.com/product-detail/C51484276.html
JNG75T65HMU2 | JIAENSEMI | 1+: 2.3747 10+: 2.0879 30+: 1.9093 90+: 1.7257 360+: 1.6421 1,080+: 1.6061 | 395W 150A 650V TO-247 Single IGBTs |  | 650V | 150A | 320nC@520V | 4.3V@1mA |  | 5.66nF | -55℃~+175℃ | 260pF | TO-247 | Tube-packed | 395W | 73ns | 154pF | 2.33mJ | 187ns | 32ns | 3.04mJ | 2V@75A,15V | 30 | https://www.lcsc.com/datasheet/C51484262.pdf | https://www.lcsc.com/product-detail/C51484262.html
KGF25N120KDA | KEC | 1+: 1.5825 10+: 1.3217 30+: 1.0676 90+: 0.9052 510+: 0.8331 990+: 0.8003 | 227W 50A 1.2kV FS (Field Stop) TO-247-3 Single IGBTs RoHS |  | 1.2kV | 50A | 160nC@15V | 4.5V@25mA | FS (Field Stop) | 2.65nF |  | 115pF | TO-247-3 | Tube-packed | 227W | 140ns | 70pF | 900uJ | 180ns | 40ns | 1.85mJ | 2.4V@25A,15V | 358 | https://www.lcsc.com/datasheet/C400995.pdf | https://www.lcsc.com/product-detail/C400995.html
KGF40N65KDCA-U/P | KEC | 1+: 0.8752 10+: 0.7867 30+: 0.7375 90+: 0.6818 510+: 0.6572 990+: 0.6474 | 208W 80A 650V FS (Field Stop) TO-247 Single IGBTs |  | 650V | 80A | 103nC@15V | 5V@4mA | FS (Field Stop) | 2.43nF |  | 104pF | TO-247 | Tape & Reel (TR) | 208W | 175ns | 30pF | 750uJ | 180ns | 60ns | 1.35mJ | 2.3V@40A,15V | 1185 | https://www.lcsc.com/datasheet/C49491114.pdf | https://www.lcsc.com/product-detail/C49491114.html
MBQ40T120FESTH | MagnaChip Semicon | 1+: 3.7742 10+: 3.3301 30+: 3.0531 90+: 2.768 450+: 2.6402 900+: 2.5844 | 357W 80A 1.2kV FS (Field Stop) TO-247 Single IGBTs |  | 1.2kV | 80A | 341nC@15V | 4.5V@1mA | FS (Field Stop) | 6.03nF | -55℃~+150℃ | 206pF | TO-247 | Tube-packed | 357W | 100ns | 107pF | 540uJ | 308ns | 65ns | 1.96mJ | 2.4V@40A,15V | 458 | https://www.lcsc.com/datasheet/C20611991.pdf | https://www.lcsc.com/product-detail/C20611991.html
MBQ40T120QESTH | MagnaChip Semicon | 1+: 2.9696 10+: 2.5205 30+: 2.2387 90+: 1.9519 510+: 1.8208 990+: 1.765 | 428W 80A 1.2kV FS (Field Stop) TO-247 Single IGBTs |  | 1.2kV | 80A | 428nC@15V | 4V@1mA | FS (Field Stop) | 6.78nF | -40℃~+175℃ | 158pF | TO-247 | Tube-packed | 428W | 285ns | 86pF | 770uJ | 178ns | 74ns | 5.13mJ | 2.75V@40A,15V | 270 | https://www.lcsc.com/datasheet/C41348477.pdf | https://www.lcsc.com/product-detail/C41348477.html
MCI100N65E3A2 | JSCJ | 1+: 34.4356 10+: 33.8117 | 100A 650V FS (Field Stop) A2 Single IGBTs RoHS |  | 650V | 100A |  |  | FS (Field Stop) |  |  |  | A2 | Box-packed | [8 empty] | 2 | https://www.lcsc.com/datasheet/C49330893.pdf | https://www.lcsc.com/product-detail/C49330893.html
MCI150N65S3A2 | JSCJ | 1+: 44.7665 10+: 43.9559 | 150A 650V FS (Field Stop) A2 Single IGBTs RoHS |  | 650V | 150A |  |  | FS (Field Stop) |  |  |  | A2 | Box-packed | [8 empty] | 2 | https://www.lcsc.com/datasheet/C49330894.pdf | https://www.lcsc.com/product-detail/C49330894.html
MCMA140PD1600TB | Littelfuse/IXYS | 1+: 59.2839 10+: 57.5205 | Single IGBTs | [10 empty] | Box-packed | [8 empty] | 3 | https://www.lcsc.com/datasheet/C353897.pdf | https://www.lcsc.com/product-detail/C353897.html
MCP100N120S2C3 | JSCJ | 1+: 81.1727 10+: 79.6131 | 100A 1.2kV FS (Field Stop) C3 Single IGBTs RoHS |  | 1.2kV | 100A |  |  | FS (Field Stop) |  |  |  | C3 | Box-packed | [8 empty] | 1 | https://www.lcsc.com/datasheet/C49330896.pdf | https://www.lcsc.com/product-detail/C49330896.html
MCP75N120S2C3 | JSCJ | 1+: 72.312 10+: 71.0026 | 75A 1.2kV FS (Field Stop) C3 Single IGBTs RoHS |  | 1.2kV | 75A |  |  | FS (Field Stop) |  |  |  | C3 | Box-packed | [8 empty] | 2 | https://www.lcsc.com/datasheet/C49330895.pdf | https://www.lcsc.com/product-detail/C49330895.html
MG100P12E2 | YANGJIE | 1+: 173.9597 30+: 170.8257 | 625W 100A 1.2kV E2 Single IGBTs |  | 1.2kV | 100A | 540nC | 5V@4mA |  | 5.8nF | -40℃~+125℃ | 600pF | E2 | Box-packed | 625W | 85ns | 400pF | 7.3mJ | 395ns | 240ns | 4.1mJ | 2.25V@100A,15V | 6 | https://www.lcsc.com/datasheet/C781182.pdf | https://www.lcsc.com/product-detail/C781182.html
MG10P12P2 | YANGJIE | 1+: 21.1705 10+: 20.74 | 100W 10A 1.2kV P2 Single IGBTs |  | 1.2kV | 10A | 130nC | 5.2V@0.5mA |  | 681pF | -40℃~+150℃ |  | P2 | Box-packed | 100W |  | 23pF | 780uJ | 100ns | 76ns | 1.16mJ | 2.5V@10A,15V | 1 | https://www.lcsc.com/datasheet/C2942698.pdf | https://www.lcsc.com/product-detail/C2942698.html
MG150HF12MIC2 | YANGJIE | 1+: 57.7395 10+: 53.0746 | 1kW 210A 1.2kV Screw Terminals Single IGBTs RoHS |  | 1.2kV | 210A | 275nC@15V | 5V@4mA |  | 10nF | -40℃~+150℃ |  | Screw Terminals | Box-packed | 1kW | 180ns | 420pF | 8.6mJ | 226ns | 116ns | 7mJ | 2.1V@150A,15V | 3 | https://www.lcsc.com/datasheet/C781186.pdf | https://www.lcsc.com/product-detail/C781186.html
MG150HF12MRC2 | YANGJIE | 1+: 53.1977 10+: 48.9003 | 880W 210A 1.2kV Screw Terminals Single IGBTs RoHS |  | 1.2kV | 210A | 700nC@15V | 5V@6mA |  | 8.8nF | -40℃~+150℃ |  | Screw Terminals | Box-packed | 880W | 350ns | 480pF | 9mJ | 420ns | 150ns | 22mJ | 2.3V@150A,15V | 4 | https://www.lcsc.com/datasheet/C781188.pdf | https://www.lcsc.com/product-detail/C781188.html
MG150HF12TFC2 | YANGJIE | 1+: 76.5848 30+: 74.2323 | 1.15kW 150A 1.2kV C2 Single IGBTs |  | 1.2kV | 150A | 1.56uC | 5V@4mA |  | 11nF | -40℃~+150℃ |  | C2 | Box-packed | 1.15kW |  | 500pF | 6.8mJ | 350ns | 325ns | 11.6mJ | 2.1V@150A,15V | 3 | https://www.lcsc.com/datasheet/C20601999.pdf | https://www.lcsc.com/product-detail/C20601999.html
MG150HF12TLC1 | YANGJIE | 1+: 63.4562 30+: 61.5067 | 960W 150A 1.2kV Single IGBTs |  | 1.2kV | 150A | 1.1uC | 5.2V@5mA |  | 14.5nF | -40℃~+150℃ |  |  | Box-packed | 960W |  | 480pF | 10.2mJ | 229ns | 124ns | 10.4mJ | 2.2V@150A,15V | 3 | https://www.lcsc.com/datasheet/C2942688.pdf | https://www.lcsc.com/product-detail/C2942688.html
MG200HF12MIC2 | YANGJIE | 1+: 66.2411 10+: 61.6898 | 1.36kW 200A 1.2kV Screw Terminals Single IGBTs RoHS |  | 1.2kV | 200A | 420nC@600V | 5V@4mA |  | 12.6nF | -40℃~+150℃ |  | Screw Terminals | Box-packed | 1.36kW | 175ns | 620pF | 12.5mJ | 282ns | 135ns | 8.5mJ | 2V@200A,15V | 2 | https://www.lcsc.com/datasheet/C781190.pdf | https://www.lcsc.com/product-detail/C781190.html
MG200HF12TFC2 | YANGJIE | 1+: 83.1499 30+: 80.596 | 1.25kW 200A 1.2kV C2 Single IGBTs | 1mA | 1.2kV | 200A | 1.2uC | 5.8V |  | 12.8nF | -40℃~+150℃ |  | C2 | Box-packed | 1.25kW |  | 500pF | 9.4mJ | 330ns | 290ns | 12.4mJ | 2.1V | 3 | https://www.lcsc.com/datasheet/C20602001.pdf | https://www.lcsc.com/product-detail/C20602001.html
MG300HF12MRC2 | YANGJIE | 1+: 73.6447 | Single IGBTs RoHS | [10 empty] | Box-packed | [8 empty] | 1 |  | https://www.lcsc.com/product-detail/C781193.html
MG400HF12MIC2 | YANGJIE | 1+: 102.557 | 1.76kW 450A 1.2kV Screw Terminals Single IGBTs RoHS |  | 1.2kV | 450A | 590nC@15V | 5V@6mA |  | 12.6nF | -40℃~+150℃ |  | Screw Terminals | Box-packed | 1.76kW | 198ns | 450pF | 22.9mJ | 376ns | 162ns | 13.6mJ | 2V@300A,15V | 2 | https://www.lcsc.com/datasheet/C781194.pdf | https://www.lcsc.com/product-detail/C781194.html
MG450HF12TLC2 | YANGJIE | 1+: 188.1323 30+: 184.7523 | 2.307kW 450A 1.2kV IGBT Module C2 Single IGBTs |  | 1.2kV | 450A | 3.62uC | 5.2V@12mA | IGBT Module | 25nF | -40℃~+150℃ |  | C2 | Box-packed | 2.307kW |  | 1.1nF | 28.5mJ | 502ns | 161ns | 23.2mJ | 2.25V@450A,15V | 3 | https://www.lcsc.com/datasheet/C20602007.pdf | https://www.lcsc.com/product-detail/C20602007.html
MG50HF12TLC1 | YANGJIE | 1+: 29.4317 10+: 28.8469 | 480W 50A 1.2kV Single IGBTs |  | 1.2kV | 50A |  | 5V@3mA |  | 3.4nF | -40℃~+150℃ |  |  | Box-packed | 480W |  | 140pF | 3.1mJ | 350ns | 430ns | 11mJ | 1.95V@50A,15V | 3 | https://www.lcsc.com/datasheet/C2942685.pdf | https://www.lcsc.com/product-detail/C2942685.html
MG75HF12MRC1 | YANGJIE | 1+: 33.6783 10+: 30.9585 | 625W 105A 1.2kV Screw Terminals Single IGBTs RoHS |  | 1.2kV | 105A | 780nC@15V | 5V@3mA |  | 5.5nF | -40℃~+150℃ | 400pF | Screw Terminals | Box-packed | 625W | 160ns |  | 4.9mJ | 248ns | 80ns | 7.45mJ | 1.8V@75A,15V | 7 | https://www.lcsc.com/datasheet/C781197.pdf | https://www.lcsc.com/product-detail/C781197.html
MG75P12E2 | YANGJIE | 1+: 107.9127 30+: 104.2411 | 476W 75A 1.2kV E2 Single IGBTs |  | 1.2kV | 75A | 780nC | 5.8V@2.6mA |  | 4nF | -40℃~+150℃ |  | E2 | Box-packed | 476W |  | 300pF | 3.6mJ | 380ns | 100ns | 5.6mJ | 2.15V@75A,15V | 6 | https://www.lcsc.com/datasheet/C781198.pdf | https://www.lcsc.com/product-detail/C781198.html
MIQ75T065DFS | MIRACLE POWER | 1+: 3.2542 10+: 2.8529 30+: 2.6027 90+: 2.346 510+: 2.229 990+: 2.1787 | 520W 100A 650V TO-247 Single IGBTs RoHS |  | 650V | 100A | 273nC@15V | 4V@250uA |  | 4.472nF | -40℃~+150℃ | 171pF | TO-247 | Tube-packed | 520W | 156ns | 20pF | 1.03mJ | 82ns | 25ns | 2.86mJ | 2V@70A,15V | 5 | https://www.lcsc.com/datasheet/C34373738.pdf | https://www.lcsc.com/product-detail/C34373738.html
MIXG120W1200TEH | Littelfuse/IXYS | 1+: 300.6316 200+: 116.341 500+: 112.2521 1,000+: 110.2323 | 625W 186A 1.2kV PT (Punch-Through) Single IGBTs RoHS |  | 1.2kV | 186A | 340nC |  | PT (Punch-Through) | 5.8nF | -40℃~+175℃@(Tj) |  |  | Box-packed | 625W | 400ns |  | 8.4mJ | 260ns | 140ns | 7.5mJ | 1.7V | 0 | https://www.lcsc.com/datasheet/C3190895.pdf | https://www.lcsc.com/product-detail/C3190895.html
MIXG180W1200TEH | Littelfuse/IXYS | 1+: 375.1403 200+: 145.1742 500+: 140.0722 1,000+: 137.5513 | 830W 260A 1.2kV PT (Punch-Through) Single IGBTs RoHS |  | 1.2kV | 260A | 520nC | 5.5V | PT (Punch-Through) | 8.5nF@100V | -40℃~+175℃@(Tj) |  |  | Box-packed | 830W | 346ns |  | 12.8mJ | 296ns | 172ns | 14.2mJ | 1.7V | 0 | https://www.lcsc.com/datasheet/C3190892.pdf | https://www.lcsc.com/product-detail/C3190892.html
MIXG240RF1200PTED | Littelfuse/IXYS | 1+: 115.0552 200+: 44.5245 500+: 42.9596 1,000+: 42.1875 | 1.25kW 335A 1.2kV PT (Punch-Through) Single IGBTs RoHS |  | 1.2kV | 335A | 930nC@15V | 6.5V | PT (Punch-Through) |  | -40℃~+175℃@(Tj) |  |  | Box-packed | 1.25kW | 450ns |  | 22.5mJ | 400ns | 220ns | 25mJ | 1.7V | 0 | https://www.lcsc.com/datasheet/C3190889.pdf | https://www.lcsc.com/product-detail/C3190889.html
MIXG240W1200PTEH | Littelfuse/IXYS | 1+: 441.7502 200+: 170.9522 500+: 164.9449 1,000+: 161.9753 | 938W 312A 1.2kV Single IGBTs RoHS |  | 1.2kV | 312A |  | 2V@15V,200A |  | 10.6nF@100V | -40℃~+175℃@(Tj) |  |  | Box-packed | 938W | [7 empty] | 0 |  | https://www.lcsc.com/product-detail/C3190893.html
MIXG240W1200PZTEH | Littelfuse/IXYS | 1+: 473.8113 200+: 183.3584 500+: 176.9151 1,000+: 173.7315 | 938W 312A 1.2kV PT (Punch-Through) Single IGBTs RoHS |  | 1.2kV | 312A | 630nC | 2V@15V,200A | PT (Punch-Through) | 10.6nF@100V | -40℃~+175℃@(Tj) |  |  | Box-packed | 938W | 240ns |  | 14.2mJ | 290ns | 170ns | 17.1mJ | 1.7V | 0 | https://www.lcsc.com/datasheet/C3190894.pdf | https://www.lcsc.com/product-detail/C3190894.html
MIXG240W1200TEH | Littelfuse/IXYS | 1+: 442.395 200+: 171.2018 500+: 165.1849 1,000+: 162.212 | 1kW 325A 1.2kV PT (Punch-Through) Single IGBTs RoHS |  | 1.2kV | 325A | 630nC@15V | 2V@15V,200A | PT (Punch-Through) | 10.6nF@100V | -40℃~+175℃@(Tj) |  |  | Box-packed | 1kW | 286ns |  | 16.1mJ | 298ns | 170ns | 15.5mJ | 1.7V | 0 | https://www.lcsc.com/datasheet/C3190891.pdf | https://www.lcsc.com/product-detail/C3190891.html
MLG15T65FUL | Minos | 1+: 0.6015 10+: 0.4884 50+: 0.4311 100+: 0.3753 500+: 0.3409 1,000+: 0.3245 | 41W 15A 650V FS (Field Stop) TO-220F Single IGBTs |  | 650V | 15A | 44nC@15V | 5.8V@1mA | FS (Field Stop) | 892pF | -55℃~+175℃ | 43pF | TO-220F | Tube-packed | 41W | 58ns | 10pF | 260uJ | 99ns | 11ns | 210uJ | 1.8V@15A,15V | 192 | https://www.lcsc.com/datasheet/C49108791.pdf | https://www.lcsc.com/product-detail/C49108791.html
MLG30N60FDL | Minos | 1+: 1.0815 10+: 0.9056 30+: 0.8095 90+: 0.6662 510+: 0.6173 1,200+: 0.5962 | 187W 60A 600V FS (Field Stop) TO-247 Single IGBTs |  | 600V | 60A | 66nC@15V | 5.5V@1mA | FS (Field Stop) | 1.446nF | -55℃~+175℃ |  | TO-247 | Tube-packed | 187W | 193ns |  | 700uJ | 68ns | 12ns | 600uJ | 2.05V@30A,15V | 121 | https://www.lcsc.com/datasheet/C49108790.pdf | https://www.lcsc.com/product-detail/C49108790.html
MLG30T65FDL-F | Minos | 1+: 1.1982 10+: 1.0219 50+: 0.9256 100+: 0.6938 500+: 0.6448 1,000+: 0.622 | IGBT 650V 80A 300W Through Hole TO-220F |  | 650V | 80A | 110nC@15V | 4.7V@1mA | FS (Field Stop) | 2.237nF | -55℃~+175℃ | 116pF | TO-220F | Tube-packed | 300W | 38ns | 28pF | 380uJ | 90ns | 19ns | 600uJ | 1.95V@40A,15V | 816 | https://www.lcsc.com/datasheet/C47967306.pdf | https://www.lcsc.com/product-detail/C47967306.html
MLG40N65FUK | Minos | 1+: 1.8742 10+: 1.6114 30+: 1.2163 90+: 1.0547 510+: 0.9812 990+: 0.9486 | IGBT FS (Field Stop) 650V 40A Through Hole TO-247 |  | 650V | 40A | 110nC@520V | 4.8V@1mA | FS (Field Stop) | 2.225nF |  | 90pF | TO-247 | Tube-packed | 298W | 97ns | 27pF | 380uJ | 90ns | 19ns | 600uJ | 1.95V@40A,15V | 111 | https://www.lcsc.com/datasheet/C20624239.pdf | https://www.lcsc.com/product-detail/C20624239.html
MLG40T65FUK | Minos | 1+: 1.4561 10+: 1.2216 30+: 1.0473 90+: 0.9024 510+: 0.8372 990+: 0.8079 | IGBT FS (Field Stop) 650V 40A 298W Through Hole TO-247 |  | 650V | 40A | 110nC@20A,15V | 5.5V@1mA | FS (Field Stop) | 2.225nF@25V | -55℃~+175℃ | 90pF | TO-247 | Tube-packed | 298W | 97ns | 27pF | 380uJ | 90ns | 19ns | 600uJ | 1.55V@40A,15V | 48 | https://www.lcsc.com/datasheet/C5352766.pdf | https://www.lcsc.com/product-detail/C5352766.html
MLG50N60FDK | Minos | 1+: 1.6354 10+: 1.3718 30+: 1.2269 90+: 1.0626 510+: 0.9894 1,200+: 0.9568 | 300W 50A 600V FS (Field Stop) TO-247 Single IGBTs | 35uA | 600V | 50A | 110nC@15V | 5.5V | FS (Field Stop) | 2.165nF | -55℃~+175℃ | 60pF | TO-247 | Tube-packed | 300W | 48ns | 26pF | 500uJ | 88ns | 21ns | 800uJ | 1.65V | 600 | https://www.lcsc.com/datasheet/C54770479.pdf | https://www.lcsc.com/product-detail/C54770479.html
MLG60N60FUK | Minos | 1+: 2.1682 10+: 1.8716 30+: 1.5389 90+: 1.3488 510+: 1.2636 990+: 1.2259 | IGBT FS (Field Stop) 600V 60A 375W Through Hole TO-247 | 25uA | 600V | 60A | 106nC@50A,15V | 5.5V@1mA | FS (Field Stop) | 2.109nF@25V |  | 122pF | TO-247 | Tube-packed | 375W | 52ns | 31pF | 1.06mJ | 130ns | 37ns | 1.39mJ | 1.7V | 80 | https://www.lcsc.com/datasheet/C33129601.pdf | https://www.lcsc.com/product-detail/C33129601.html
MLG60T65FDK | Minos | 1+: 2.0864 10+: 1.8302 30+: 1.6713 90+: 1.2099 510+: 1.1359 990+: 1.1035 | IGBT 650V 120A Through Hole TO-247 |  | 650V | 120A | 137nC@15V | 4.7V@1mA | FS (Field Stop) | 3.036nF | -55℃~+175℃ | 122pF | TO-247 | Tube-packed | 375W | 69ns | 31pF | 1.06mJ | 130ns | 37ns | 1.39mJ | 2.1V@60A,15V | 415 | https://www.lcsc.com/datasheet/C47967302.pdf | https://www.lcsc.com/product-detail/C47967302.html
MLG60T65FUK | Minos | 1+: 1.8971 10+: 1.6402 30+: 1.3432 90+: 1.1791 510+: 1.1049 990+: 1.0724 | IGBT FS (Field Stop) 650V 60A 375W Through Hole TO-247 |  | 650V | 60A | 137nC@15V | 5.5V@1mA | FS (Field Stop) | 3.036nF | -55℃~+175℃ | 122pF | TO-247 | Tube-packed | 375W | 69ns | 31pF | 1.06mJ | 130ns | 37ns | 1.39mJ | 2.1V@60A,15V | 420 | https://www.lcsc.com/datasheet/C33129598.pdf | https://www.lcsc.com/product-detail/C33129598.html
MLG75T65FDK | Minos | 1+: 2.0877 10+: 1.7964 30+: 1.5084 90+: 1.3229 510+: 1.2383 990+: 1.2025 | IGBT FS (Field Stop) 650V 75A 468W Through Hole TO-247 | 55uA | 650V | 75A | 156nC@75A,15V | 5.5V@1mA | FS (Field Stop) | 3.979nF@25V | -55℃~+175℃ | 187pF | TO-247 | Tube-packed | 468W | 36ns | 36pF | 1.1mJ | 110ns | 29ns | 1.25mJ | 2.6V@75A,15V | 25 | https://www.lcsc.com/datasheet/C33129607.pdf | https://www.lcsc.com/product-detail/C33129607.html
MSG06T65FLD | MASPOWER | 5+: 0.3447 50+: 0.2731 150+: 0.2424 500+: 0.2041 2,500+: 0.187 5,000+: 0.1768 | TO-252 Single IGBTs | [9 empty] | TO-252 | Tape & Reel (TR) | [8 empty] | 35 | https://www.lcsc.com/datasheet/C55042320.pdf | https://www.lcsc.com/product-detail/C55042320.html
MSG100T65BLC0 | MASPOWER | 1+: 3.0422 10+: 2.6006 30+: 2.3393 100+: 2.073 450+: 1.9513 900+: 1.8961 | 750W 150A 650V FS (Field Stop) TO-247 Single IGBTs |  | 650V | 150A | 340nC@15V | 4V@250uA | FS (Field Stop) | 2.85nF | -40℃~+175℃ | 410pF | TO-247 | Tube-packed | 750W | 80ns | 185pF | 2.45mJ | 267ns | 38ns | 4.65mJ | 2.3V@100A,15V | 30 | https://www.lcsc.com/datasheet/C50726511.pdf | https://www.lcsc.com/product-detail/C50726511.html
MSG10D120HLD0 | MASPOWER | 1+: 0.8326 10+: 0.7015 30+: 0.6359 100+: 0.572 500+: 0.5327 1,000+: 0.513 | 100W 20A 1.2kV FS (Field Stop) TO-252 Single IGBTs |  | 1.2kV | 20A | 80nC@15V | 4.5V@250uA | FS (Field Stop) | 900pF | -40℃~+175℃ | 30pF | TO-252 | Tube-packed | 100W |  | 60pF | 930uJ | 109ns | 17.5ns | 240uJ | 2.5V@15A,15V | 92 | https://www.lcsc.com/datasheet/C50726512.pdf | https://www.lcsc.com/product-detail/C50726512.html
MSG15T120FPE | MASPOWER | 1+: 1.1849 10+: 0.9445 30+: 0.8134 100+: 0.6651 | IGBT 1.2kV 15A Surface Mount TO-263 | 200uA | 1.2kV | 15A | 70nC@15V | 4.5V@600uA | FS (Field Stop) | 1.03nF | -55℃~+150℃ | 80pF | TO-263 | Tape & Reel (TR) | 182W | 200ns | 50pF | 1.1mJ | 180ns | 80ns | 2.2mJ | 2.5V@15A,15V | 126 | https://www.lcsc.com/datasheet/C5353636.pdf | https://www.lcsc.com/product-detail/C5353636.html
MSG200N38HLF4 | MASPOWER | 1+: 23.0271 10+: 22.309 24+: 21.0646 96+: 19.9794 | 1.25kW 400A 350V SOT-227 Single IGBTs |  | 350V | 400A | 215nC@15V | 4V@500uA |  | 3.264nF | -55℃~+150℃ | 240pF | SOT-227 | Tube-packed | 1.25kW | 43ns | 150pF | 3.5mJ | 172ns | 38ns | 4.8mJ | 790mV@100A,15V | 12 | https://www.lcsc.com/datasheet/C50726514.pdf | https://www.lcsc.com/product-detail/C50726514.html
MSG200T65HLC1 | MASPOWER | 1+: 17.7881 10+: 17.1804 30+: 16.1277 90+: 15.2081 | 882W 400A 650V TO-247Plus Single IGBTs RoHS |  | 650V | 400A | 157nC@400V | 3.5V@250uA |  | 5.012nF | -40℃~+175℃ | 430pF | TO-247Plus | Tube-packed | 882W | 62ns | 100pF | 3.8mJ | 216ns | 84ns | 5.4mJ | 1.9V@200A,15V | 5 | https://www.lcsc.com/datasheet/C37635832.pdf | https://www.lcsc.com/product-detail/C37635832.html
MSG20T65FQC | MASPOWER | 1+: 1.2353 10+: 1.0226 30+: 0.9047 90+: 0.7715 450+: 0.7134 900+: 0.6858 | IGBT 650V 20A Through Hole TO-247 |  | 650V | 20A | 43.9nC@15V | 4.5V@250uA |  | 1.5nF | -55℃~+175℃ | 128pF | TO-247 | Tube-packed | 162W | 254ns | 28.7pF | 300uJ | 52ns | 16ns | 790uJ | 2V@20A,15V | 83 | https://www.lcsc.com/datasheet/C7424058.pdf | https://www.lcsc.com/product-detail/C7424058.html
MSG20T65FQS | MASPOWER | 1+: 1.4086 10+: 1.2266 50+: 1.1275 100+: 1.0154 500+: 0.9651 1,000+: 0.9423 | IGBT 650V 20A Through Hole TO-220F |  | 650V | 20A | 43.9nC@15V | 4.5V@250uA | FS (Field Stop) | 1.5nF | -55℃~+175℃ | 128pF | TO-220F | Tube-packed | 35W | 254ns | 28.7pF | 300uJ | 52ns | 16ns | 790uJ | 2V@20A,15V | 152 | https://www.lcsc.com/datasheet/C5353629.pdf | https://www.lcsc.com/product-detail/C5353629.html
MSG20T65HPE0 | MASPOWER | 1+: 0.9358 10+: 0.7815 30+: 0.7051 100+: 0.6288 500+: 0.5833 800+: 0.5605 | IGBT 650V 20A Surface Mount TO-263 |  | 650V | 20A | 43.9nC@15V | 4.5V@250uA | FS (Field Stop) | 1.5nF | -55℃~+150℃ | 128pF | TO-263 | Tape & Reel (TR) | 162W | 254ns | 28.7pF | 300uJ | 52ns | 16ns | 790uJ | 2V@20A,15V | 73 | https://www.lcsc.com/datasheet/C7424059.pdf | https://www.lcsc.com/product-detail/C7424059.html
MSG20T65HPT1 | MASPOWER | 1+: 1.0837 10+: 0.9115 50+: 0.8253 100+: 0.7409 500+: 0.6889 1,000+: 0.6629 | TO-220F Single IGBTs | [9 empty] | TO-220F | Tube-packed | [8 empty] | 44 | https://www.lcsc.com/datasheet/C55042330.pdf | https://www.lcsc.com/product-detail/C55042330.html
MSG25T120FQC | MASPOWER | 1+: 1.8453 10+: 1.5146 30+: 1.3075 90+: 1.0958 | IGBT FS (Field Stop) 1.2kV 50A 350W Through Hole TO-247 |  | 1.2kV | 50A | 120nC@15V |  | FS (Field Stop) | 1.6nF | -55℃~+150℃ | 120pF | TO-247 | Tube-packed | 350W | 236ns | 80pF | 1mJ | 216ns | 93ns | 2.8mJ | 1.75V | 35 | https://www.lcsc.com/datasheet/C7424077.pdf | https://www.lcsc.com/product-detail/C7424077.html
MSG30T65FS | MASPOWER | 1+: 1.0145 10+: 0.8096 50+: 0.6965 100+: 0.5704 | IGBT 650V 30A Through Hole TO-220F | 20uA | 650V | 30A | 64.5nC@15V | 4.5V;6.5V | FS (Field Stop) | 1.83nF | -55℃~+175℃ | 160pF | TO-220F | Tube-packed | 46W | 155ns;307ns | 50.3pF | 360uJ;580uJ | 67ns;90ns | 27ns | 830uJ;1.09mJ | 1.75V | 80 | https://www.lcsc.com/datasheet/C5353630.pdf | https://www.lcsc.com/product-detail/C5353630.html
MSG40T120FQC | MASPOWER | 1+: 2.6938 10+: 2.2128 30+: 1.9101 90+: 1.6012 | 568W 40A 1.2kV FS (Field Stop) TO-247 Single IGBTs |  | 1.2kV | 40A | 147.7nC@15V | 4.5V@250uA | FS (Field Stop) | 3.626nF | -55℃~+175℃ | 232pF | TO-247 | Tube-packed | 568W | 43ns | 74pF | 1.48mJ | 180ns | 42ns | 1.43mJ | 3V@40A,15V | 28 | https://www.lcsc.com/datasheet/C7424075.pdf | https://www.lcsc.com/product-detail/C7424075.html
MSG40T65HHC0 | MASPOWER | 1+: 2.0909 10+: 1.805 30+: 1.649 90+: 1.472 450+: 1.3924 900+: 1.3566 | IGBT 650V 40A Through Hole TO-247 |  | 650V | 40A | 219nC@15V | 4V@250uA |  | 2.9nF | -55℃~+175℃ | 210pF | TO-247 | Tube-packed | 375W | 80ns | 131pF | 350uJ | 245ns | 58ns | 1.15mJ | 1.7V@30A,15V | 44 | https://www.lcsc.com/datasheet/C7424064.pdf | https://www.lcsc.com/product-detail/C7424064.html
MSG40T65HPE0 | MASPOWER | 1+: 1.7416 10+: 1.4979 30+: 1.3647 100+: 1.2136 500+: 1.147 800+: 1.1178 | TO-263 Single IGBTs | [9 empty] | TO-263 | Tape & Reel (TR) | [8 empty] | 20 | https://www.lcsc.com/datasheet/C55042338.pdf | https://www.lcsc.com/product-detail/C55042338.html
MSG50N350FH | MASPOWER | 1+: 1.7221 10+: 1.4137 30+: 1.2214 90+: 1.0229 | IGBT 50A Through Hole TO-247 |  | 330V | 50A | 175nC@15V | 2.5V@250uA |  | 4.7nF |  | 198pF | TO-247 | Tube-packed | 328W | 35ns | 83pF |  | 142ns | 63ns |  | 1.3V@50A,15V | 36 | https://www.lcsc.com/datasheet/C7424049.pdf | https://www.lcsc.com/product-detail/C7424049.html
MSG50T65QHC0 | MASPOWER | 1+: 3.5174 10+: 3.121 30+: 2.8724 90+: 2.6189 510+: 2.5036 990+: 2.4532 | IGBT FS (Field Stop) 650V 100A 394W Through Hole TO-247 |  | 650V | 100A | 116nC@15V | 4V@250uA | FS (Field Stop) | 1.6pF@25V | -40℃~+175℃ | 275pF | TO-247 | Tube-packed | 394W | 198ns | 108pF | 1.41mJ | 231ns | 32ns | 2.15mJ | 2V@60A,15V | 25 | https://www.lcsc.com/datasheet/C42445159.pdf | https://www.lcsc.com/product-detail/C42445159.html
MSG55T300HLC0 | MASPOWER | 1+: 51.9983 30+: 49.4215 | TO-247 Single IGBTs | [9 empty] | TO-247 | Tube-packed | [8 empty] | 30 | https://www.lcsc.com/datasheet/C55042342.pdf | https://www.lcsc.com/product-detail/C55042342.html
MSG5T60HLT1 | MASPOWER | 1+: 0.6422 10+: 0.5164 50+: 0.4543 100+: 0.3922 500+: 0.3546 1,000+: 0.335 | TO-220F Single IGBTs | [9 empty] | TO-220F | Tube-packed | [8 empty] | 50 | https://www.lcsc.com/datasheet/C55042344.pdf | https://www.lcsc.com/product-detail/C55042344.html
MSG60T65HFC0 | MASPOWER | 1+: 2.4532 10+: 2.0141 30+: 1.7396 90+: 1.4574 | 625W 120A 650V TO-247 Single IGBTs RoHS |  | 650V | 120A | 132nC@15V | 3V@250uA |  | 2.65nF | -55℃~+175℃ | 320pF | TO-247 | Tube-packed | 625W | 54ns | 63pF | 1.3mJ | 90ns | 23ns | 2.6mJ | 1.9V@50A,15V | 30 | https://www.lcsc.com/datasheet/C19724681.pdf | https://www.lcsc.com/product-detail/C19724681.html
MSG70T170HLB3 | MASPOWER | 1+: 78.1201 | 625W 140A 1.7kV TO-264 Single IGBTs RoHS |  | 1.7kV | 140A | 160nC@15V | 4V@250uA |  | 4.67nF | -55℃~+175℃ | 232pF | TO-264 | Tube-packed | 625W | 240ns | 100pF | 1.5mJ | 230ns | 100ns | 2.4mJ | 5.5V@50A,15V | 74 | https://www.lcsc.com/datasheet/C37635843.pdf | https://www.lcsc.com/product-detail/C37635843.html
MSG75T120FQC1 | MASPOWER | 1+: 7.2264 10+: 6.4709 30+: 6.0209 90+: 5.566 510+: 5.3564 990+: 5.2622 | 882W 115A 1.2kV TO-247Plus Single IGBTs RoHS |  | 1.2kV | 115A | 270nC@600V | 4.5V@250uA |  | 7.348nF | -55℃~+150℃ | 312pF | TO-247Plus | Tube-packed | 882W | 530ns | 38pF | 6mJ | 130ns | 205ns | 19.1mJ | 2.5V@75A,15V | 30 | https://www.lcsc.com/datasheet/C41417598.pdf | https://www.lcsc.com/product-detail/C41417598.html
MSG75T65FQC | MASPOWER | 1+: 5.4177 10+: 4.8571 30+: 4.5234 90+: 4.1864 450+: 4.0325 900+: 3.9612 | IGBT FS (Field Stop) 650V 150A 439W Through Hole TO-247 |  | 650V | 150A | 27.4nC@15V | 4.5V@250uA | FS (Field Stop) | 5.012nF | -55℃~+150℃ | 430pF | TO-247 | Tube-packed | 439W | 75ns | 99.6pF | 970uJ | 168ns | 45ns | 2.32mJ | 2.2V@75A,15V | 23 | https://www.lcsc.com/datasheet/C5353632.pdf | https://www.lcsc.com/product-detail/C5353632.html
MSG75T65HFC0 | MASPOWER | 1+: 3.4979 10+: 3.1063 30+: 2.8626 90+: 2.6108 510+: 2.4971 990+: 2.4484 | 625W 150A 650V FS (Field Stop) TO-247 Single IGBTs | 80uA | 650V | 150A | 140nC@15V | 6.5V | FS (Field Stop) | 2.65nF | -55℃~+175℃ | 320pF | TO-247 | Tube-packed | 625W | 49ns | 63pF | 1.5mJ | 95ns | 26ns | 2.8mJ | 1.9V@50A,15V | 48 | https://www.lcsc.com/datasheet/C41417595.pdf | https://www.lcsc.com/product-detail/C41417595.html
MSG80D60FLC | MASPOWER | 1+: 3.4159 10+: 2.8405 30+: 2.4969 90+: 2.1517 | IGBT 600V 80A Through Hole TO-247 |  | 600V | 80A | 110nC@15V | 3V@250uA |  | 3.19nF | -55℃~+150℃ | 175pF | TO-247 | Tube-packed | 260W |  | 43pF | 2.9mJ | 334ns | 25ns | 950uJ | 1.35V@80A,15V | 37 | https://www.lcsc.com/datasheet/C7424056.pdf | https://www.lcsc.com/product-detail/C7424056.html
MSG80N350FL | MASPOWER | 1+: 3.7286 10+: 3.298 30+: 3.121 90+: 2.8464 450+: 2.7213 900+: 2.6677 | 420W 80A 330V TO-247 Single IGBTs |  | 330V | 80A | 175nC@15V | 2.5V@250uA |  | 3.9nF | -55℃~+150℃ | 320pF | TO-247 | Tube-packed | 420W | 33ns | 200pF |  | 160ns | 33ns |  | 1.58V@80A,15V | 32 | https://www.lcsc.com/datasheet/C7424052.pdf | https://www.lcsc.com/product-detail/C7424052.html
MSG80N350HLC0 | MASPOWER | 1+: 2.8784 10+: 2.4512 30+: 2.1848 90+: 1.9105 | IGBT 80A Through Hole TO-247 |  | 330V | 80A | 169nC@15V | 2.5V@250uA |  | 3.9nF | -55℃~+150℃ | 320pF | TO-247 | Tube-packed | 420W | 33ns | 200pF |  | 108ns | 27ns |  | 1.6V@50A,15V | 36 | https://www.lcsc.com/datasheet/C7424054.pdf | https://www.lcsc.com/product-detail/C7424054.html
MUBW30-12A6K | Littelfuse/IXYS | 1+: 126.0531 200+: 48.7811 500+: 47.0669 1,000+: 46.2198 | 130W 30A 1.2kV NPT (Non-Punch Through) Single IGBTs RoHS |  | 1.2kV | 30A | 70nC@600V |  | NPT (Non-Punch Through) | 1nF@25V | -40℃~+125℃@(Tj) |  |  | Box-packed | 130W | 150ns |  | 1.8mJ | 500ns | 100ns | 2.3mJ |  | 0 | https://www.lcsc.com/datasheet/C3190885.pdf | https://www.lcsc.com/product-detail/C3190885.html
MWI15-12A7 | Littelfuse/IXYS | 1+: 177.6902 200+: 68.7641 500+: 66.3478 1,000+: 65.1536 | 140W 30A 1.2kV NPT (Non-Punch Through) Single IGBTs RoHS |  | 1.2kV | 30A | 70nC@15V | 4.5V | NPT (Non-Punch Through) | 1nF@25V | -40℃~+125℃@(Tj) |  |  | Box-packed | 140W | 130ns |  | 1.8mJ | 500ns | 100ns | 2.3mJ | 2V | 0 | https://www.lcsc.com/datasheet/C3190887.pdf | https://www.lcsc.com/product-detail/C3190887.html
NCE20TD60B | NCE | 1+: 1.2914 10+: 1.021 50+: 0.885 100+: 0.7506 500+: 0.6703 1,000+: 0.6277 | 135W 40A 600V FS (Field Stop) TO-220 Single IGBTs |  | 600V | 40A | 97nC@15V | 4V@1mA | FS (Field Stop) | 2.58nF | -55℃~+150℃ | 48pF | TO-220 | Tube-packed | 135W | 182ns | 26pF | 170uJ | 164ns | 18ns | 430uJ | 1.9V@20A,15V | 702 | https://www.lcsc.com/datasheet/C502933.pdf | https://www.lcsc.com/product-detail/C502933.html
NCE20TD60BF | NCE | 1+: 1.3534 10+: 1.0691 50+: 0.9277 100+: 0.7864 500+: 0.7019 1,000+: 0.658 | 34.5W 20A 600V FS (Field Stop) TO-220F Single IGBTs |  | 600V | 20A | 97nC@15V | 4V@1mA | FS (Field Stop) | 2.58nF | -55℃~+150℃ | 48pF | TO-220F | Tube-packed | 34.5W | 182ns | 26pF | 170uJ | 164ns | 18ns | 430uJ | 1.9V@20A,15V | 67 | https://www.lcsc.com/datasheet/C502932.pdf | https://www.lcsc.com/product-detail/C502932.html
NCE25TD120BT | NCE | 1+: 2.4334 10+: 2.0287 30+: 1.7751 90+: 1.515 510+: 1.398 990+: 1.346 | 365W 50A 1.2kV FS (Field Stop) TO-247 Single IGBTs |  | 1.2kV | 50A | 146nC@15V | 5V@1mA | FS (Field Stop) | 2.674nF | -55℃~+175℃ | 72pF | TO-247 | Tube-packed | 365W | 190ns | 59pF | 800uJ | 170ns | 19ns | 1.5mJ | 1.8V@25A,15V | 447 | https://www.lcsc.com/datasheet/C2686745.pdf | https://www.lcsc.com/product-detail/C2686745.html
NCE30TD60B | NCE | 1+: 1.6913 10+: 1.375 50+: 1.2013 100+: 1.0063 500+: 0.9178 1,000+: 0.8785 | 190W 60A 600V FS (Field Stop) TO-220 Single IGBTs |  | 600V | 60A | 132nC@15V | 4V@1mA | FS (Field Stop) | 3.552nF | -55℃~+150℃ | 106pF | TO-220 | Tube-packed | 190W | 178ns | 67pF | 320uJ | 166ns | 19ns | 360uJ | 1.9V@30A,15V | 1000 | https://www.lcsc.com/datasheet/C502941.pdf | https://www.lcsc.com/product-detail/C502941.html
NCE30TD60BD | NCE | 1+: 2.2615 10+: 1.8391 30+: 1.6068 100+: 1.3452 500+: 1.2283 800+: 1.1747 | 190W 60A 600V FS (Field Stop) TO-263 Single IGBTs |  | 600V | 60A | 132nC@15V | 4V@1mA | FS (Field Stop) | 3.552nF | -55℃~+150℃ | 106pF | TO-263 | Tape & Reel (TR) | 190W | 178ns | 67pF | 320uJ | 166ns | 19ns | 360uJ | 1.9V@30A,15V | 720 | https://www.lcsc.com/datasheet/C502954.pdf | https://www.lcsc.com/product-detail/C502954.html
NCE40TD120BT | NCE | 1+: 2.7384 10+: 2.2826 30+: 1.9972 90+: 1.704 510+: 1.5717 990+: 1.5143 | 468W 80A 1.2kV FS (Field Stop) TO-247 Single IGBTs |  | 1.2kV | 80A | 298nC@15V | 5V@1mA | FS (Field Stop) | 5.59nF | -55℃~+175℃ | 177pF | TO-247 | Tube-packed | 468W | 180ns | 134pF | 1.6mJ | 170ns | 19ns | 2.3mJ | 1.8V@40A,15V | 450 | https://www.lcsc.com/datasheet/C2686742.pdf | https://www.lcsc.com/product-detail/C2686742.html
NCE40TD120VT | NCE | 1+: 3.6689 10+: 3.0577 30+: 2.6759 90+: 2.2844 510+: 2.1064 1,200+: 2.0294 | 468W 80A 1.2kV FS (Field Stop) TO-247 Single IGBTs |  | 1.2kV | 80A | 298nC@15V | 4.5V@1mA | FS (Field Stop) | 5.59nF | -55℃~+175℃ | 177pF | TO-247 | Tube-packed | 468W | 180ns | 134pF | 1.3mJ | 170ns | 19ns | 2.2mJ | 1.95V@40A,15V | 368 | https://www.lcsc.com/datasheet/C5124157.pdf | https://www.lcsc.com/product-detail/C5124157.html
NCE80TD60BT | NCE | 1+: 2.7561 10+: 2.2973 30+: 2.0101 90+: 1.7149 510+: 1.5818 990+: 1.524 | 390W 160A 600V FS (Field Stop) TO-247 Single IGBTs |  | 600V | 160A | 331nC@15V | 4V@1mA | FS (Field Stop) | 9.188nF | -55℃~+150℃ | 258pF | TO-247 | Tube-packed | 390W | 194ns | 181pF | 1.45mJ | 172ns | 19ns | 1.43mJ | 1.7V@80A,15V | 27 | https://www.lcsc.com/datasheet/C502947.pdf | https://www.lcsc.com/product-detail/C502947.html
NCE80TD65BT | NCE | 1+: 3.428 10+: 2.8578 30+: 2.5003 90+: 2.1332 510+: 1.9691 990+: 1.896 | 390W 160A 650V FS (Field Stop) TO-247 Single IGBTs |  | 650V | 160A | 331nC@15V | 4V@1mA | FS (Field Stop) | 9.188nF | -55℃~+150℃ | 258pF | TO-247 | Tube-packed | 390W | 194ns | 181pF | 1.45mJ | 172ns | 19ns | 1.43mJ | 1.7V | 424 | https://www.lcsc.com/datasheet/C502948.pdf | https://www.lcsc.com/product-detail/C502948.html
NGB8206ANT4G | onsemi | 1+: 0.0544 200+: 0.0211 500+: 0.0203 800+: 0.02 | 150W 20A 390V D2PAK Single IGBTs RoHS |  | 390V | 20A |  | 1.9V@4.5V,20A |  |  | -55℃~+175℃@(Tj) | 80pF | D2PAK | Tape & Reel (TR) | 150W |  | 20pF |  | 8us;5us | 1.5us |  | 1.3V@10A,4.5V | 0 | https://www.lcsc.com/datasheet/C3190504.pdf | https://www.lcsc.com/product-detail/C3190504.html
NGTB40N120FL2WG-HXY | HXY MOSFET | 1+: 4.0211 10+: 3.5448 30+: 2.7251 90+: 2.4383 510+: 2.3071 990+: 2.2471 | 441W 80A 1.2kV FS (Field Stop) TO-247 Single IGBTs |  | 1.2kV | 80A | 346nC@15V | 4.3V@1mA | FS (Field Stop) | 3.98nF | -55℃~+175℃ | 157pF | TO-247 | Tube-packed | 441W | 94ns | 93pF | 2.3mJ | 262ns | 25ns | 1.3mJ | 2.05V@40A,15V | 20 | https://www.lcsc.com/datasheet/C49003416.pdf | https://www.lcsc.com/product-detail/C49003416.html
NGTB40N120FL3WG-HX-TO247 | ZHHXDZ | 1+: 2.721 10+: 2.3809 25+: 2.1683 100+: 1.9499 500+: 1.8517 1,000+: 1.8092 | 1.2kV TO-247 Single IGBTs | 250uA | 1.2kV | 80A;40A | 185nC@960V | 5.8V |  | 2.33nF | -40℃~+175℃ | 185pF | TO-247 | Tube-packed | 483W;220W | 355ns;639ns | 130pF | 1.2mJ;2.6mJ | 290ns;366ns | 30ns;29ns | 3.2mJ;4.4mJ | 2.05V;2.5V;2.7V | 500 | https://www.lcsc.com/datasheet/C52034470.pdf | https://www.lcsc.com/product-detail/C52034470.html
NST06B65RBD | WXNSIC | 5+: 0.3209 50+: 0.2542 150+: 0.2256 500+: 0.1899 2,500+: 0.1741 4,000+: 0.1646 | TO-263 Single IGBTs | [9 empty] | TO-263 | Tape & Reel (TR) | [8 empty] | 1545 | https://www.lcsc.com/datasheet/C54929704.pdf | https://www.lcsc.com/product-detail/C54929704.html
OGH25T120 | OSEN | 1+: 1.9406 10+: 1.6636 30+: 1.4909 90+: 1.3133 450+: 1.2318 900+: 1.1976 | IGBT 1.2kV 25A Through Hole TO-3PNB | 1mA | 1.2kV | 25A | 142nC@960V | 4.5V@0.25mA | FS (Field Stop) | 2.375nF |  | 64pF | TO-3PNB | Tube-packed |  | 200ns | 47pF |  | 198ns | 34ns |  | 2.5V@25A,15V | 30 | https://www.lcsc.com/datasheet/C45359866.pdf | https://www.lcsc.com/product-detail/C45359866.html
OGH50T65 | OSEN | 1+: 1.5772 10+: 1.3231 30+: 1.1829 90+: 1.0249 450+: 0.9532 900+: 0.9222 | IGBT 650V 100A Through Hole TO-3PNB | 5uA | 650V | 100A | 145nC@15V | 4V@250uA | FS (Field Stop) | 4.53nF |  | 90pF | TO-3PNB | Tube-packed |  | 50ns | 41pF |  | 125ns | 45ns |  | 2.5V@50A,15V | 58 | https://www.lcsc.com/datasheet/C45359865.pdf | https://www.lcsc.com/product-detail/C45359865.html
RGS80TSX2DHRC11 | ROHM | 1+: 5.1689 10+: 4.2506 30+: 3.1469 100+: 2.5959 500+: 2.3418 1,000+: 2.227 | IGBT 1.2kV 80A 555W Through Hole TO-247-3 |  | 1.2kV | 80A | 104nC | 5V@6.1mA |  | 2.82nF | -40℃~+175℃@(Tj) | 161pF | TO-247-3 | Tube-packed | 555W | 198ns | 25pF | 3.1mJ | 199ns | 49ns | 3mJ | 2.1V@40A,15V | 316 | https://www.lcsc.com/datasheet/C507505.pdf | https://www.lcsc.com/product-detail/C507505.html
RGT40NL65DGTL | ROHM | 1+: 2.9646 10+: 2.5389 30+: 2.286 100+: 2.0314 500+: 1.9127 1,000+: 1.8602 | 161W 40A 650V FS (Field Stop) TO-263 Single IGBTs RoHS |  | 650V | 40A | 40nC | 2.1V@15V,20A | FS (Field Stop) |  | -40℃~+175℃@(Tj) |  | TO-263 | Tape & Reel (TR) | 161W | 58ns |  |  | 75ns | 22ns |  |  | 0 | https://www.lcsc.com/datasheet/C3191207.pdf | https://www.lcsc.com/product-detail/C3191207.html
RJH60F7DPQ-A0#T0 | RENESAS | 1+: 4.0495 10+: 3.5005 30+: 3.1744 100+: 2.8434 500+: 2.691 1,000+: 2.6221 | 328.9W 50A 600V TO-247A Single IGBTs RoHS | 100uA | 600V | 50A |  |  |  | 4.7nF |  | 198pF | TO-247A | Tube-packed | 328.9W | 90ns | 83pF |  | 142ns | 63ns |  | 1.75V@50A,15V | 204 | https://www.lcsc.com/datasheet/C118764.pdf | https://www.lcsc.com/product-detail/C118764.html
SGM100HF12A3TFD | Hangzhou Silan Microelectronics | 1+: 38.3345 10+: 34.6484 | Single IGBTs | [10 empty] | Box-packed | [8 empty] | 2 |  | https://www.lcsc.com/product-detail/C2761779.html
SGM35PA12A6BTFD | Hangzhou Silan Microelectronics | 1+: 14.698 10+: 12.9272 30+: 12.071 100+: 11.3529 | Single IGBTs | [10 empty] | Box-packed | [8 empty] | 6 |  | https://www.lcsc.com/product-detail/C5123269.html
SGM75HF12A1TFDT4 | Hangzhou Silan Microelectronics | 1+: 20.2596 10+: 17.4229 30+: 15.8855 100+: 14.5454 | Single IGBTs | [10 empty] | Box-packed | [8 empty] | 5 |  | https://www.lcsc.com/product-detail/C2897646.html
SGM75HF12A1TLD | Hangzhou Silan Microelectronics | 1+: 28.0768 5+: 24.9075 30+: 23.6359 | Single IGBTs | [10 empty] | Box-packed | [8 empty] | 3 |  | https://www.lcsc.com/product-detail/C2897741.html
SGP10N60A | Infineon | 1+: 2.8545 200+: 1.1048 500+: 1.0662 1,000+: 1.0477 | 92W 20A 600V NPT (Non-Punch Through) TO-220-3 Single IGBTs RoHS |  | 600V | 20A | 52nC@15V | 4V | NPT (Non-Punch Through) | 550pF | -55℃~+150℃ | 62pF | TO-220-3 | Tube-packed | 92W |  | 42pF | 170uJ | 178ns | 28ns | 150uJ | 2V | 0 | https://www.lcsc.com/datasheet/C3191632.pdf | https://www.lcsc.com/product-detail/C3191632.html
SGP20N60 | Infineon | 1+: 2.6432 200+: 1.023 500+: 0.9876 1,000+: 0.969 | 178W 20A 600V NPT (Non-Punch Through) TO-220-3 Single IGBTs RoHS |  | 600V | 20A | 100nC@15V |  | NPT (Non-Punch Through) | 1.1nF | -55℃~+150℃ | 105pF | TO-220-3 | Tube-packed | 178W |  | 64pF | 300uJ | 207ns | 18ns | 390uJ |  | 0 | https://www.lcsc.com/datasheet/C3191635.pdf | https://www.lcsc.com/product-detail/C3191635.html
SGP20N60HS | Infineon | 1+: 3.5889 200+: 1.39 500+: 1.3407 1,000+: 1.316 | 178W 20A 600V NPT (Non-Punch Through) TO-220-3 Single IGBTs |  | 600V | 20A | 100nC@15V | 4V | NPT (Non-Punch Through) | 1.1nF | -55℃~+150℃ | 105pF | TO-220-3 | Tube-packed | 178W |  | 64pF | 300uJ | 207ns | 18ns | 390uJ | 2.8V | 0 | https://www.lcsc.com/datasheet/C3191626.pdf | https://www.lcsc.com/product-detail/C3191626.html
SGT25U120FD1P7 | Hangzhou Silan Microelectronics | 1+: 3.4989 10+: 3.0794 30+: 2.8172 90+: 2.5484 510+: 2.4255 1,200+: 2.373 | TO-247-3 Single IGBTs RoHS | [9 empty] | TO-247-3 | Tube-packed | [8 empty] | 68 |  | https://www.lcsc.com/product-detail/C2897648.html
SGT40N60NPFDPN | Hangzhou Silan Microelectronics | 1+: 1.3677 10+: 1.1446 30+: 1.0397 90+: 0.9003 510+: 0.838 1,200+: 0.8101 | TO-3P-3 Single IGBTs | [9 empty] | TO-3P-3 | Tube-packed | [8 empty] | 2 |  | https://www.lcsc.com/product-detail/C254541.html
SGW20N60HS | Infineon | 1+: 5.0852 210+: 1.9684 510+: 1.8989 990+: 1.8649 | 178W 36A 600V NPT (Non-Punch Through) TO-247-3-1 Single IGBTs RoHS |  | 600V | 36A | 100nC@15V | 4V | NPT (Non-Punch Through) | 1.1nF | -55℃~+150℃@(Tj) | 105pF | TO-247-3-1 | Tube-packed | 178W |  | 64pF | 300uJ;240uJ;360uJ | 207ns;65ns;222ns | 18ns;15ns;17ns | 690uJ | 3.15V;4V | 0 | https://www.lcsc.com/datasheet/C3191723.pdf | https://www.lcsc.com/product-detail/C3191723.html
SGW30N60HS | Infineon | 1+: 2.6432 200+: 1.023 500+: 0.9876 1,000+: 0.969 | 250W 41A 600V NPT (Non-Punch Through) TO-247-3-1 Single IGBTs RoHS |  | 600V | 41A | 141nC@15V | 4V | NPT (Non-Punch Through) | 1.5nF | -55℃~+150℃@(Tj) | 150pF | TO-247-3-1 | Tube-packed | 250W |  | 92pF | 550uJ | 250ns | 20ns | 600uJ | 2.8V | 0 | https://www.lcsc.com/datasheet/C3191697.pdf | https://www.lcsc.com/product-detail/C3191697.html
SIGC109T120R3 | Infineon | 1+: 28.7734 200+: 11.1357 500+: 10.7438 1,000+: 10.5509 | 1.2kV FS (Field Stop) Single IGBTs RoHS |  | 1.2kV |  |  | 5.8V | FS (Field Stop) | 7.21nF | -55℃~+150℃@(Tj) | 377pF |  | Bag-packed |  |  | 327pF |  | 520ns | 285ns |  | 1.7V | 0 | https://www.lcsc.com/datasheet/C3190657.pdf | https://www.lcsc.com/product-detail/C3190657.html
SKP04N60 | Infineon | 1+: 2.5105 200+: 0.9721 500+: 0.9382 1,000+: 0.9212 | 50W 4A 600V NPT (Non-Punch Through) TO-220-3 Single IGBTs RoHS |  | 600V | 4A | 24nC@15V | 4V | NPT (Non-Punch Through) | 264pF | -55℃~+150℃ | 29pF | TO-220-3 | Tube-packed | 50W | 180ns | 17pF | 61uJ | 237ns | 22ns | 70uJ | 2.3V | 0 | https://www.lcsc.com/datasheet/C3191631.pdf | https://www.lcsc.com/product-detail/C3191631.html
SKW07N120 | Infineon | 1+: 10.1204 200+: 3.9161 500+: 3.7788 1,000+: 3.7109 | 125W 16.5A 1.2kV NPT (Non-Punch Through) TO-247-3-1 Single IGBTs RoHS |  | 1.2kV | 16.5A | 70nC | 4V | NPT (Non-Punch Through) | 720pF | -55℃~+150℃@(Tj) | 90pF | TO-247-3-1 | Tube-packed | 125W | 60ns | 40pF | 400uJ | 440ns | 27ns | 600uJ | 3.1V | 0 | https://www.lcsc.com/datasheet/C3191691.pdf | https://www.lcsc.com/product-detail/C3191691.html
SL40T120FL | Slkor | 1+: 3.5649 10+: 3.086 30+: 2.8019 90+: 2.5146 510+: 2.3815 990+: 2.3214 | IGBT 1.2kV 40A 417W Through Hole TO-247 |  | 1.2kV | 40A | 165nC@15V | 4.5V@250uA | FS (Field Stop) | 4.604nF | -55℃~+175℃ | 200pF | TO-247 | Tube-packed | 417W | 376ns | 49pF | 2.28mJ | 208ns | 50ns | 2.1mJ | 2V | 25 | https://www.lcsc.com/datasheet/C5632303.pdf | https://www.lcsc.com/product-detail/C5632303.html
SL75T120FZ | Slkor | 1+: 6.4225 10+: 5.5949 25+: 5.0902 100+: 4.6657 | IGBT 1.2kV 115A 625W Through Hole TO-264 |  | 1.2kV | 115A | 270nC@75A,15V | 4.5V@250uA |  | 7.348nF@30V | -55℃~+150℃@(Tj) | 312pF | TO-264 | Tube-packed | 625W | 530ns | 38pF | 6mJ | 130ns | 205ns | 19.1mJ | 1.85V@75A,15V | 25 | https://www.lcsc.com/datasheet/C5375318.pdf | https://www.lcsc.com/product-detail/C5375318.html
STGB10NC60KDT4 | ST | 1+: 0.9794 10+: 0.7927 30+: 0.701 100+: 0.6076 500+: 0.5536 1,000+: 0.5241 | IGBT 600V 20A 65W Surface Mount D2PAK |  | 600V | 20A | 19nC | 4.5V@250uA |  | 380pF | -55℃~+150℃@(Tj) | 46pF | D2PAK | Tape & Reel (TR) | 65W | 22ns | 8.5pF | 85uJ | 72ns | 17ns | 55uJ | 2.5V@5A,15V | 985 | https://www.lcsc.com/datasheet/C2802052.pdf | https://www.lcsc.com/product-detail/C2802052.html
STGB15M65DF2 | ST | 1+: 1.2542 10+: 1.0317 30+: 0.9098 100+: 0.7717 500+: 0.71 1,000+: 0.6824 | 136W 30A 650V FS (Field Stop) D2PAK Single IGBTs RoHS | 25uA | 650V | 30A | 45nC@15V | 6V | FS (Field Stop) | 1.25nF | -55℃~+175℃@(Tj) | 80pF | D2PAK | Tape & Reel (TR) | 136W | 142ns | 25pF | 450uJ | 93ns | 24ns | 90uJ | 1.55V | 958 | https://www.lcsc.com/datasheet/C472578.pdf | https://www.lcsc.com/product-detail/C472578.html
STGB19NC60HDT4 | ST | 1+: 2.0786 10+: 1.892 30+: 1.7752 100+: 1.6551 500+: 1.6016 1,000+: 1.5773 | IGBT 600V 40A 130W Surface Mount TO-263-2 |  | 600V | 40A | 53nC | 3.75V@250uA |  | 1.18nF | -55℃~+150℃@(Tj) | 130pF | TO-263-2 | Tape & Reel (TR) | 130W | 31ns | 36pF | 189uJ | 97ns | 25ns | 85uJ | 2.5V@12A,15V | 799 | https://www.lcsc.com/datasheet/C222140.pdf | https://www.lcsc.com/product-detail/C222140.html
STGB20H65DFB2 | ST | 1+: 5.4312 10+: 5.3564 30+: 5.3061 100+: 4.973 | 147W 40A 650V FS (Field Stop) D2PAK-3 Single IGBTs RoHS |  | 650V | 40A | 56nC | 6V | FS (Field Stop) | 1.01nF | -55℃~+175℃@(Tj) | 81pF | D2PAK-3 | Tape & Reel (TR) | 147W | 215ns | 26pF | 214uJ | 78.8ns | 16ns | 265uJ | 1.65V | 0 | https://www.lcsc.com/datasheet/C3190548.pdf | https://www.lcsc.com/product-detail/C3190548.html
STGB20V60DF | ST | 1+: 2.4901 200+: 0.9641 500+: 0.9304 1,000+: 0.9135 | 167W 40A 600V FS (Field Stop) D2PAK Single IGBTs RoHS |  | 600V | 40A | 116nC |  | FS (Field Stop) |  |  |  | D2PAK | Tape & Reel (TR) | 167W | 40ns |  | 130uJ | 149ns | 38ns | 200uJ |  | 0 | https://www.lcsc.com/datasheet/C3190491.pdf | https://www.lcsc.com/product-detail/C3190491.html
STGB30H65DFB2 | ST | 1+: 2.7511 200+: 1.0653 500+: 1.0282 1,000+: 1.0097 | 167W 50A 650V FS (Field Stop) D2PAK-3 Single IGBTs RoHS |  | 650V | 50A | 90nC | 6V | FS (Field Stop) | 1.57nF | -55℃~+175℃@(Tj) | 98pF | D2PAK-3 | Tape & Reel (TR) | 167W | 115ns | 40pF | 310uJ | 71ns | 18.4ns | 270uJ | 1.65V | 0 | https://www.lcsc.com/datasheet/C3190547.pdf | https://www.lcsc.com/product-detail/C3190547.html
STGB6NC60HDT4 | ST | 1+: 0.8362 10+: 0.7394 30+: 0.6794 100+: 0.618 500+: 0.5888 1,000+: 0.5765 | IGBT 600V 15A 56W Surface Mount D2PAK |  | 600V | 15A | 13.6nC | 3.75V@250uA |  | 205pF | -55℃~+150℃@(Tj) | 32pF | D2PAK | Tape & Reel (TR) | 56W | 21ns | 5.5pF | 68uJ | 76ns | 12ns | 20uJ | 2.5V@3A,15V | 895 | https://www.lcsc.com/datasheet/C377934.pdf | https://www.lcsc.com/product-detail/C377934.html
STGD10HF60KD | ST | 1+: 5.4182 10+: 4.8869 30+: 4.5701 100+: 4.2501 500+: 4.1022 1,000+: 4.0356 | IGBT 600V 18A 62.5W Surface Mount DPAK |  | 600V | 18A | 23nC | 4.5V@250uA |  | 430pF | -55℃~+150℃@(Tj) | 45pF | DPAK | Tape & Reel (TR) | 62.5W | 50ns | 10pF | 105uJ | 87ns | 9.5ns | 45uJ | 2.5V@5A,15V | 0 | https://www.lcsc.com/datasheet/C3190799.pdf | https://www.lcsc.com/product-detail/C3190799.html
STGD6M65DF2 | ST | 1+: 1.6126 10+: 1.3517 30+: 1.2074 100+: 1.045 500+: 0.9728 1,000+: 0.9416 | 88W 12A 650V FS (Field Stop) TO-252 Single IGBTs RoHS |  | 650V | 12A | 21.2nC | 5V@250uA | FS (Field Stop) | 530pF | -55℃~+175℃@(Tj) | 31pF | TO-252 | Tape & Reel (TR) | 88W | 140ns | 11pF | 200uJ | 90ns | 15ns | 36uJ | 2V@6A,15V | 758 | https://www.lcsc.com/datasheet/C472580.pdf | https://www.lcsc.com/product-detail/C472580.html
STGP19NC60KD-MNS | Minos | 1+: 0.8511 10+: 0.6965 50+: 0.62 100+: 0.5419 500+: 0.4963 1,000+: 0.4736 | 40A 650V TO-220 Single IGBTs | 25uA | 650V | 40A | 44nC@15V | 5.8V |  | 892pF |  | 43pF | TO-220 | Tube-packed |  | 66ns | 10pF |  | 136ns | 12ns |  | 1.55V | 978 | https://www.lcsc.com/datasheet/C54839584.pdf | https://www.lcsc.com/product-detail/C54839584.html
STGWA40H65DFB | ST | 1+: 3.0202 10+: 2.7342 30+: 2.556 90+: 2.3746 510+: 2.2913 1,200+: 2.2553 | 283W 80A 650V FS (Field Stop) TO-247 Single IGBTs RoHS |  | 650V | 80A | 210nC@15V | 5V@1mA | FS (Field Stop) | 5.412nF | -55℃~+175℃ | 198pF | TO-247 | Tube-packed | 283W | 62ns | 107pF | 363uJ | 142ns | 40ns | 498uJ | 2V@40A,15V | 414 | https://www.lcsc.com/datasheet/C472629.pdf | https://www.lcsc.com/product-detail/C472629.html
STGYA75H120DF2 | ST | 1+: 8.9731 10+: 7.3513 30+: 6.5675 90+: 5.9099 | 750W 75A 1.2kV FS (Field Stop) TO-247 Single IGBTs RoHS |  | 1.2kV | 75A | 313nC@960V | 5V@2mA | FS (Field Stop) | 6.3nF | -55℃~+175℃ | 420pF | TO-247 | Tube-packed | 750W | 356ns | 146pF | 3.9mJ | 366ns | 61ns | 4.3mJ | 2.6V@75A,15V | 98 | https://www.lcsc.com/datasheet/C5199075.pdf | https://www.lcsc.com/product-detail/C5199075.html
YGF20N65T2 | luxin-semi | 1+: 1.2947 10+: 1.1177 50+: 0.9981 100+: 0.8883 500+: 0.8391 1,000+: 0.8178 | IGBT 650V 20A Through Hole TO-220F |  | 650V | 20A | 45nC | 4.4V@250uA |  | 1.05nF | -40℃~+175℃ | 50pF | TO-220F | Tube-packed | 30.6W | 50ns | 20pF | 100uJ | 60ns | 20ns | 470uJ | 2.05V@20A,15V | 11 | https://www.lcsc.com/datasheet/C4153665.pdf | https://www.lcsc.com/product-detail/C4153665.html
YGW60N65T1 | luxin-semi | 1+: 3.4661 10+: 3.0122 30+: 2.6451 90+: 2.355 510+: 2.2239 1,200+: 2.1666 | IGBT 650V 60A Through Hole TO-247 |  | 650V | 60A | 158nC@15V | 4V@250uA |  | 3.8nF | -40℃~+175℃ | 130pF | TO-247 | Tube-packed | 312W | 20ns | 70pF | 890uJ | 165ns | 56ns | 2.2mJ | 2.2V@60A,15V | 3 | https://www.lcsc.com/datasheet/C4153742.pdf | https://www.lcsc.com/product-detail/C4153742.html