## Bridge Rectifiers
Part Number | Manufacturer | Price | Description | Current - Rectified | Non-Repetitive Peak Forward Surge Current | Operating Junction Temperature Range | Package | Packaging | Reverse Leakage Current (Ir) | Voltage - DC Reverse(Vr) | Voltage - Forward(Vf@If) | Stock | Datasheet URL | Source URL
12M10 | JUXING | 50+: 0.0232 500+: 0.0191 1,500+: 0.0169 5,000+: 0.0155 25,000+: 0.0143 50,000+: 0.0137 | 35A 1.05V@1A 1A 1kV MBF(GW) Bridge Rectifiers | 1A | 35A | -55℃~+150℃ | MBF(GW) | Tape & Reel (TR) | 5uA@1kV | 1kV | 1.05V@1A | 0 | https://www.lcsc.com/datasheet/C5365396.pdf | https://www.lcsc.com/product-detail/C5365396.html
12M10 | LangJie | 50+: 0.0185 500+: 0.0144 1,500+: 0.0121 5,000+: 0.0108 25,000+: 0.0096 50,000+: 0.009 | Bridge Rectifier 1kV 1A Surface Mount MBF | 1A | 65A | -55℃~+150℃ | MBF | Tape & Reel (TR) | 5uA | 1kV | 1.1V@1A | 2200 | https://www.lcsc.com/datasheet/C18195410.pdf | https://www.lcsc.com/product-detail/C18195410.html
1N4436 | MICROCHIP | 1+: 469.2862 200+: 187.2483 500+: 180.9912 1,000+: 177.8998 | 100A 1.2V@10A 10A 200V Bridge Rectifiers RoHS | 10A | 100A | -65℃~+160℃ |  | Bag-packed | 10uA@200V | 200V | 1.2V@10A | 0 | https://www.lcsc.com/datasheet/C17506395.pdf | https://www.lcsc.com/product-detail/C17506395.html
1N4436F | MICROCHIP | 1+: 469.2862 200+: 187.2483 500+: 180.9912 1,000+: 177.8998 | 100A 1.2V@10A 10A 200V Bridge Rectifiers | 10A | 100A | -65℃~+160℃ |  | Bag-packed | 10uA@200V | 200V | 1.2V@10A | 0 | https://www.lcsc.com/datasheet/C17356674.pdf | https://www.lcsc.com/product-detail/C17356674.html
1N4436FS | MICROCHIP | 1+: 217.1911 200+: 84.0503 500+: 81.0964 1,000+: 79.6371 | 100A 1.2V@10A 10A 200V Bridge Rectifiers | 10A | 100A | -65℃~+160℃ |  | Bag-packed | 10uA | 200V | 1.2V@10A | 0 | https://www.lcsc.com/datasheet/C3589839.pdf | https://www.lcsc.com/product-detail/C3589839.html
1N4436FT | MICROCHIP | 1+: 536.5857 200+: 214.1021 500+: 206.9479 1,000+: 203.4125 | 100A 1.2V@10A 10A 200V Bridge Rectifiers | 10A | 100A | -65℃~+160℃ |  | Bag-packed | 10uA@200V | 200V | 1.2V@10A | 0 | https://www.lcsc.com/datasheet/C17182601.pdf | https://www.lcsc.com/product-detail/C17182601.html
1N4436S | MICROCHIP | 1+: 469.2862 200+: 187.2483 500+: 180.9912 1,000+: 177.8998 | 100A 1.2V@10A 10A 200V Bridge Rectifiers | 10A | 100A | -65℃~+160℃ |  | Bag-packed | 10uA@200V | 200V | 1.2V@10A | 0 | https://www.lcsc.com/datasheet/C17625271.pdf | https://www.lcsc.com/product-detail/C17625271.html
1N4436T | MICROCHIP | 1+: 217.1911 200+: 84.0503 500+: 81.0964 1,000+: 79.6371 | 100A 1.2V@10A 10A 200V Bridge Rectifiers RoHS | 10A | 100A | -65℃~+160℃ |  | Bag-packed | 10uA@200V | 200V | 1.2V@10A | 0 | https://www.lcsc.com/datasheet/C3589919.pdf | https://www.lcsc.com/product-detail/C3589919.html
1N4437 | MICROCHIP | 1+: 217.1911 200+: 84.0503 500+: 81.0964 1,000+: 79.6371 | 100A 1.2V@10A 10A 400V Bridge Rectifiers RoHS | 10A | 100A | -65℃~+160℃ |  | Bag-packed | 10uA@400V | 400V | 1.2V@10A | 0 | https://www.lcsc.com/datasheet/C3589696.pdf | https://www.lcsc.com/product-detail/C3589696.html
1N4437F | MICROCHIP | 1+: 469.2862 200+: 187.2483 500+: 180.9912 1,000+: 177.8998 | 100A 1.2V@10A 10A 400V Bridge Rectifiers | 10A | 100A | -65℃~+160℃ |  | Bag-packed | 10uA@400V | 400V | 1.2V@10A | 0 | https://www.lcsc.com/datasheet/C17371851.pdf | https://www.lcsc.com/product-detail/C17371851.html
1N4437FS | MICROCHIP | 1+: 536.5857 200+: 214.1021 500+: 206.9479 1,000+: 203.4125 | 100A 1.2V@10A 10A 400V Bridge Rectifiers | 10A | 100A | -65℃~+160℃ |  | Bag-packed | 10uA@400V | 400V | 1.2V@10A | 0 | https://www.lcsc.com/datasheet/C17202881.pdf | https://www.lcsc.com/product-detail/C17202881.html
1N4437FT | MICROCHIP | 1+: 217.1911 200+: 84.0503 500+: 81.0964 1,000+: 79.6371 | 100A 1.2V@10A 10A 400V Bridge Rectifiers | 10A | 100A | -65℃~+160℃ |  | Bag-packed | 10uA@400V | 400V | 1.2V@10A | 0 | https://www.lcsc.com/datasheet/C3590272.pdf | https://www.lcsc.com/product-detail/C3590272.html
1N4437T | MICROCHIP | 1+: 536.5857 200+: 214.1021 500+: 206.9479 1,000+: 203.4125 | 100A 1.2V@10A 10A 400V Bridge Rectifiers | 10A | 100A | -65℃~+160℃ |  | Bag-packed | 10uA@400V | 400V | 1.2V@10A | 0 | https://www.lcsc.com/datasheet/C17212484.pdf | https://www.lcsc.com/product-detail/C17212484.html
1N4438 | MICROCHIP | 1+: 217.1911 200+: 84.0503 500+: 81.0964 1,000+: 79.6371 | 100A 1.2V@10A 10A 600V Bridge Rectifiers RoHS | 10A | 100A | -65℃~+160℃ |  | Bag-packed | 10uA@600V | 600V | 1.2V@10A | 0 | https://www.lcsc.com/datasheet/C3589607.pdf | https://www.lcsc.com/product-detail/C3589607.html
1N4438F | MICROCHIP | 1+: 469.2862 200+: 187.2483 500+: 180.9912 1,000+: 177.8998 | 100A 1.2V@10A 10A 600V Bridge Rectifiers | 10A | 100A | -65℃~+160℃ |  | Bag-packed | 10uA@600V | 600V | 1.2V@10A | 0 | https://www.lcsc.com/datasheet/C17576064.pdf | https://www.lcsc.com/product-detail/C17576064.html
1N4438FS | MICROCHIP | 1+: 469.2862 200+: 187.2483 500+: 180.9912 1,000+: 177.8998 | 100A 1.2V@10A 10A 600V Bridge Rectifiers | 10A | 100A | -65℃~+160℃ |  | Bag-packed | 10uA@600V | 600V | 1.2V@10A | 0 | https://www.lcsc.com/datasheet/C17545892.pdf | https://www.lcsc.com/product-detail/C17545892.html
1N4438FT | MICROCHIP | 1+: 469.2862 200+: 187.2483 500+: 180.9912 1,000+: 177.8998 | 100A 1.2V@10A 10A 600V Bridge Rectifiers | 10A | 100A | -65℃~+160℃ |  | Bag-packed | 10uA@600V | 600V | 1.2V@10A | 0 | https://www.lcsc.com/datasheet/C17630566.pdf | https://www.lcsc.com/product-detail/C17630566.html
1N4438S | MICROCHIP | 1+: 469.2862 200+: 187.2483 500+: 180.9912 1,000+: 177.8998 | 100A 1.2V@10A 10A 600V Bridge Rectifiers | 10A | 100A | -65℃~+160℃ |  | Bag-packed | 10uA@600V | 600V | 1.2V@10A | 0 | https://www.lcsc.com/datasheet/C17550550.pdf | https://www.lcsc.com/product-detail/C17550550.html
26MT120 | VISHAY | 1+: 27.9062 10+: 27.0695 40+: 25.6204 100+: 24.3564 | 375A 1.26V@40A 25A 1.2kV D-63 Bridge Rectifiers | 25A | 375A | -55℃~+150℃ | D-63 | Box-packed | 100uA@1.2kV | 1.2kV | 1.26V@40A | 0 | https://www.lcsc.com/datasheet/C3009717.pdf | https://www.lcsc.com/product-detail/C3009717.html
26MT80 | VISHAY | 1+: 10.5648 200+: 4.0889 500+: 3.9454 1,000+: 3.8745 | 375A 1.26V@40A 25A 800V Bridge Rectifiers | 25A | 375A | -55℃~+150℃ |  | Tape & Reel (TR) | 100uA | 800V | 1.26V@40A | 0 | https://www.lcsc.com/datasheet/C3009695.pdf | https://www.lcsc.com/product-detail/C3009695.html
2KBP06M_B0_10001 | PANJIT | 1+: 0.4972 10+: 0.4111 30+: 0.3753 100+: 0.3282 500+: 0.3087 1,000+: 0.2957 | 60A 1.1V@3.14A 2A 600V KBPM Bridge Rectifiers | 2A | 60A | -55℃~+150℃ | KBPM | Box-packed | 5uA@600V | 600V | 1.1V@3.14A | 0 | https://www.lcsc.com/datasheet/C391383.pdf | https://www.lcsc.com/product-detail/C391383.html
2KBP06M_BO_10001 | PANJIT | 5+: 0.215 50+: 0.1699 150+: 0.1506 500+: 0.1266 2,500+: 0.1158 5,000+: 0.1094 | Bridge Rectifier 600V 2A Through Hole KBPF | 2A | 60A | -55℃~+150℃ | KBPF | Box-packed | 5uA | 600V | 1.1V@2A | 80 | https://www.lcsc.com/datasheet/C20616465.pdf | https://www.lcsc.com/product-detail/C20616465.html
2KBP08M_B0_10001 | PANJIT | 1+: 0.2516 10+: 0.2081 30+: 0.1894 100+: 0.1661 500+: 0.1557 1,000+: 0.1495 | KBPF Bridge Rectifiers |  |  |  | KBPF | Bag-packed |  |  |  | 0 |  | https://www.lcsc.com/product-detail/C391384.html
2KBP10M_B0_10001 | PANJIT | 1+: 0.2702 10+: 0.226 30+: 0.207 100+: 0.1834 500+: 0.1585 1,000+: 0.1521 | KBP Bridge Rectifiers |  |  |  | KBP | Box-packed |  |  |  | 0 |  | https://www.lcsc.com/product-detail/C2844871.html
2KBP10M_F0_100A2_B49 | PANJIT | 1+: 0.2272 10+: 0.1851 30+: 0.1671 100+: 0.1446 500+: 0.1295 1,000+: 0.1235 | 60A 1.1V@2A 2A 1kV KBPF Bridge Rectifiers | 2A | 60A | -55℃~+150℃ | KBPF | Box-packed | 5uA | 1kV | 1.1V@2A | 0 | https://www.lcsc.com/datasheet/C5119002.pdf | https://www.lcsc.com/product-detail/C5119002.html
2W005 | MDD(Microdiode Semiconductor) | 1+: 0.1482 200+: 0.0574 500+: 0.0554 1,000+: 0.0544 | 50A 1V@2A 2A 50V DIP-4 Bridge Rectifiers RoHS | 2A | 50A | -55℃~+125℃ | DIP-4 | Tape & Reel (TR) | 10uA@50V | 50V | 1V@2A | 0 | https://www.lcsc.com/datasheet/C2992903.pdf | https://www.lcsc.com/product-detail/C2992903.html
2W01 | MDD(Microdiode Semiconductor) | 1+: 0.1482 200+: 0.0574 500+: 0.0554 1,000+: 0.0544 | 50A 1V@2A 2A 100V DIP-4 Bridge Rectifiers RoHS | 2A | 50A | -55℃~+125℃ | DIP-4 | Tape & Reel (TR) | 10uA@100V | 100V | 1V@2A | 0 | https://www.lcsc.com/datasheet/C2992904.pdf | https://www.lcsc.com/product-detail/C2992904.html
2W01G-E4/51 | VISHAY | 1+: 0.3779 200+: 0.1463 500+: 0.1411 1,000+: 0.1386 | 60A 1.1V@2A 2A 100V DIP-4 Bridge Rectifiers RoHS | 2A | 60A | -55℃~+150℃ | DIP-4 | Tape & Reel (TR) | 5uA@100V | 100V | 1.1V@2A | 0 | https://www.lcsc.com/datasheet/C3589403.pdf | https://www.lcsc.com/product-detail/C3589403.html
2W02 | MDD(Microdiode Semiconductor) | 1+: 0.1482 200+: 0.0574 500+: 0.0554 1,000+: 0.0544 | 50A 1V@2A 2A 200V DIP-4 Bridge Rectifiers RoHS | 2A | 50A | -55℃~+125℃ | DIP-4 | Tape & Reel (TR) | 10uA@200V | 200V | 1V@2A | 0 | https://www.lcsc.com/datasheet/C2992905.pdf | https://www.lcsc.com/product-detail/C2992905.html
2W02G-E4/51 | VISHAY | 1+: 0.7571 10+: 0.7441 30+: 0.736 100+: 0.7279 | 60A 1.1V@2A 2A 200V DIP-4 Bridge Rectifiers RoHS | 2A | 60A | -55℃~+150℃ | DIP-4 | Tape & Reel (TR) | 5uA@200V | 200V | 1.1V@2A | 62 | https://www.lcsc.com/datasheet/C3589917.pdf | https://www.lcsc.com/product-detail/C3589917.html
2W04 | MDD(Microdiode Semiconductor) | 1+: 0.1482 200+: 0.0574 500+: 0.0554 1,000+: 0.0544 | 50A 1V@2A 2A 400V DIP-4 Bridge Rectifiers RoHS | 2A | 50A | -55℃~+125℃ | DIP-4 | Tape & Reel (TR) | 10uA@400V | 400V | 1V@2A | 0 | https://www.lcsc.com/datasheet/C2992906.pdf | https://www.lcsc.com/product-detail/C2992906.html
2W06 | MDD(Microdiode Semiconductor) | 1+: 0.1482 200+: 0.0574 500+: 0.0554 1,000+: 0.0544 | 50A 1V@2A 2A 600V DIP-4 Bridge Rectifiers RoHS | 2A | 50A | -55℃~+125℃ | DIP-4 | Tape & Reel (TR) | 10uA@600V | 600V | 1V@2A | 0 | https://www.lcsc.com/datasheet/C2992907.pdf | https://www.lcsc.com/product-detail/C2992907.html
2W08 | MDD(Microdiode Semiconductor) | 1+: 0.1482 200+: 0.0574 500+: 0.0554 1,000+: 0.0544 | 50A 1V@2A 2A 800V DIP-4 Bridge Rectifiers RoHS | 2A | 50A | -55℃~+125℃ | DIP-4 | Tape & Reel (TR) | 10uA@800V | 800V | 1V@2A | 0 | https://www.lcsc.com/datasheet/C2992908.pdf | https://www.lcsc.com/product-detail/C2992908.html
2W08G-E4/51 | VISHAY | 1+: 1.0349 10+: 0.8773 30+: 0.7977 100+: 0.7198 500+: 0.6726 1,000+: 0.6483 | Bridge Rectifier 800V 2A Through Hole DIP-4 | 2A | 60A | -55℃~+150℃ | DIP-4 | Bag-packed | 5uA@800V | 800V | 1.1V@2A | 24 | https://www.lcsc.com/datasheet/C3590826.pdf | https://www.lcsc.com/product-detail/C3590826.html
2W10 | GOODWORK | 5+: 0.1193 50+: 0.0944 150+: 0.082 1,000+: 0.0726 2,000+: 0.0652 5,000+: 0.0614 | 60A 1.1V@2A 2A 1kV WOL Bridge Rectifiers | 2A | 60A | -65℃~+125℃ | WOL | Box-packed | 10uA@1kV | 1kV | 1.1V@2A | 445 | https://www.lcsc.com/datasheet/C525778.pdf | https://www.lcsc.com/product-detail/C525778.html
2W10 | SEP | 5+: 0.1067 50+: 0.085 150+: 0.0742 1,000+: 0.066 2,000+: 0.0595 5,000+: 0.0563 | 60A 1.1V@2A 2A 1kV DIP-4 Bridge Rectifiers | 2A | 60A | -55℃~+150℃ | DIP-4 | Box-packed |  | 1kV | 1.1V@2A | 830 | https://www.lcsc.com/datasheet/C50176491.pdf | https://www.lcsc.com/product-detail/C50176491.html
3GBJ3508-BP | MCC | 1+: 2.2802 10+: 1.9488 30+: 1.7422 100+: 1.5294 500+: 1.4338 1,000+: 1.3922 | 400A 1.1V@17.5A 35A 800V TSB-5 Bridge Rectifiers | 35A | 400A | -55℃~+150℃ | TSB-5 | Bag-packed | 10uA@800V | 800V | 1.1V@17.5A | 0 | https://www.lcsc.com/datasheet/C17329324.pdf | https://www.lcsc.com/product-detail/C17329324.html
3GBJ3510-BP | MCC | 1+: 2.2813 10+: 1.9497 30+: 1.743 100+: 1.5302 500+: 1.4345 1,000+: 1.3929 | 400A 1.1V@17.5A 35A 1kV TSB-5 Bridge Rectifiers | 35A | 400A | -55℃~+150℃ | TSB-5 | Bag-packed | 10uA@1000V | 1kV | 1.1V@17.5A | 0 | https://www.lcsc.com/datasheet/C17549200.pdf | https://www.lcsc.com/product-detail/C17549200.html
3GBJ3516-BP | MCC | 1+: 13.4146 10+: 12.123 24+: 10.5634 96+: 9.9038 | 400A 1.1V@17.5A 35A 1.6kV TSB-5 Bridge Rectifiers RoHS | 35A | 400A | -55℃~+150℃ | TSB-5 | Tube-packed | 10uA@1.6kV | 1.6kV | 1.1V@17.5A | 0 | https://www.lcsc.com/datasheet/C668858.pdf | https://www.lcsc.com/product-detail/C668858.html
3SBMB05F | SEMTECH | 1+: 117.4049 200+: 45.4346 500+: 43.838 1,000+: 43.0484 | 1.1V@3A 3A 50V SIP-4 Bridge Rectifiers RoHS | 3A |  |  | SIP-4 | Bag-packed | 2uA@50V | 50V | 1.1V@3A | 0 |  | https://www.lcsc.com/product-detail/C3589663.html
3SBMC6 | SEMTECH | 1+: 117.4049 200+: 45.4346 500+: 43.838 1,000+: 43.0484 | 1V@3A 3A 600V SIP-4 Bridge Rectifiers RoHS | 3A |  |  | SIP-4 | Bag-packed | 2uA@600V | 600V | 1V@3A | 0 |  | https://www.lcsc.com/product-detail/C3590028.html
469-01 | MICROCHIP | 1+: 1023.8923 200+: 408.5403 500+: 394.8886 1,000+: 388.1422 | 100A 1.35V@15.7A 10A 200V Bridge Rectifiers | 10A | 100A | -65℃~+150℃ |  | Bag-packed | 2uA@200V | 200V | 1.35V@15.7A | 0 | https://www.lcsc.com/datasheet/C17361091.pdf | https://www.lcsc.com/product-detail/C17361091.html
469-02 | MICROCHIP | 1+: 991.6389 200+: 395.6717 500+: 382.4501 1,000+: 375.9158 | 100A 1.35V@15.7A 10A 400V Bridge Rectifiers | 10A | 100A | -65℃~+150℃ |  | Bag-packed | 2uA@400V | 400V | 1.35V@15.7A | 0 | https://www.lcsc.com/datasheet/C17668276.pdf | https://www.lcsc.com/product-detail/C17668276.html
469-03 | MICROCHIP | 1+: 982.198 200+: 391.9032 500+: 378.8073 1,000+: 372.3366 | 100A 1.35V@15.7A 10A 600V SOIC-8 Bridge Rectifiers | 10A | 100A | -65℃~+150℃ | SOIC-8 | Tube-packed | 2uA@600V | 600V | 1.35V@15.7A | 0 | https://www.lcsc.com/datasheet/C17543467.pdf | https://www.lcsc.com/product-detail/C17543467.html
483-01 | MICROCHIP | 1+: 476.6259 200+: 447.6474 500+: 432.6891 1,000+: 425.2976 | 150A 1.3V@39A 25A 200V Bridge Rectifiers | 25A | 150A | -65℃~+175℃ |  | Bag-packed | 1uA@200V | 200V | 1.3V@39A | 0 | https://www.lcsc.com/datasheet/C17389111.pdf | https://www.lcsc.com/product-detail/C17389111.html
483-02 | MICROCHIP | 1+: 454.6281 200+: 425.6495 500+: 410.6913 1,000+: 403.2998 | 100A 1.3V@39A 25A 400V Bridge Rectifiers | 25A | 100A | -65℃~+175℃ |  | Bag-packed | 1uA@400V | 400V | 1.3V@39A | 0 | https://www.lcsc.com/datasheet/C3589505.pdf | https://www.lcsc.com/product-detail/C3589505.html
483-03 | MICROCHIP | 1+: 507.3356 200+: 196.3332 500+: 189.432 1,000+: 186.023 | 100A 1.3V@39A 25A 600V Bridge Rectifiers | 25A | 100A | -65℃~+175℃ |  | Bag-packed | 1uA@600V | 600V | 1.3V@39A | 0 | https://www.lcsc.com/datasheet/C3589375.pdf | https://www.lcsc.com/product-detail/C3589375.html
483-1 | MICROCHIP | 1+: 1253.3663 200+: 500.1024 500+: 483.3906 1,000+: 475.1331 | 150A 1.3V@30A 25A 200V Bridge Rectifiers | 25A | 150A | -65℃~+175℃ |  | Bag-packed | 1uA@200V | 200V | 1.3V@30A | 0 | https://www.lcsc.com/datasheet/C17206112.pdf | https://www.lcsc.com/product-detail/C17206112.html
483-3 | MICROCHIP | 1+: 476.6259 200+: 447.6474 500+: 432.6891 1,000+: 425.2976 | 150A 1.3V@39A 25A 600V Bridge Rectifiers | 25A | 150A | -65℃~+175℃ |  | Bag-packed | 1uA@600V | 600V | 1.3V@39A | 0 | https://www.lcsc.com/datasheet/C17634436.pdf | https://www.lcsc.com/product-detail/C17634436.html
512-GBU8M | TubeDepot | 1+: 2.1534 200+: 0.833 500+: 0.8037 1,000+: 0.7898 | 200A 1V@8A 8A 1kV Bridge Rectifiers | 8A | 200A | -55℃~+150℃ |  | Bag-packed | 5uA | 1kV | 1V@8A | 0 | https://www.lcsc.com/datasheet/C3589517.pdf | https://www.lcsc.com/product-detail/C3589517.html
583-BR-34 | TubeDepot | 1+: 1.8218 200+: 0.705 500+: 0.6803 1,000+: 0.668 | 3A 400V Bridge Rectifiers | 3A |  |  |  | Bag-packed |  | 400V |  | 0 |  | https://www.lcsc.com/product-detail/C3589534.html
678-4 | MICROCHIP | 1+: 910.7146 200+: 363.3819 500+: 351.2388 1,000+: 345.2392 | 150A 1.2V@10A 25A 400V Bridge Rectifiers | 25A | 150A | -65℃~+150℃ |  | Bag-packed | 10uA@400V | 400V | 1.2V@10A | 0 | https://www.lcsc.com/datasheet/C17383223.pdf | https://www.lcsc.com/product-detail/C17383223.html
678-5 | MICROCHIP | 1+: 898.2019 200+: 358.3895 500+: 346.413 1,000+: 340.4952 | 150A 1.2V@10A 25A 500V Bridge Rectifiers | 25A | 150A | -65℃~+150℃ |  | Bag-packed | 10uA@500V | 500V | 1.2V@10A | 0 | https://www.lcsc.com/datasheet/C17470133.pdf | https://www.lcsc.com/product-detail/C17470133.html
679-2 | MICROCHIP | 1+: 898.2019 200+: 358.3895 500+: 346.413 1,000+: 340.4952 | 150A 1.2V@10A 25A 200V Bridge Rectifiers | 25A | 150A | -65℃~+150℃ |  | Bag-packed | 20uA@200V | 200V | 1.2V@10A | 0 | https://www.lcsc.com/datasheet/C17545736.pdf | https://www.lcsc.com/product-detail/C17545736.html
679-3 | MICROCHIP | 1+: 898.2019 200+: 358.3895 500+: 346.413 1,000+: 340.4952 | 150A 1.2V@10A 25A 300V Bridge Rectifiers | 25A | 150A | -65℃~+150℃ |  | Bag-packed | 20uA@300V | 300V | 1.2V@10A | 0 | https://www.lcsc.com/datasheet/C17657410.pdf | https://www.lcsc.com/product-detail/C17657410.html
679-4 | MICROCHIP | 1+: 898.2019 200+: 358.3895 500+: 346.413 1,000+: 340.4952 | 150A 1.2V@10A 25A 400V Bridge Rectifiers | 25A | 150A | -65℃~+150℃ |  | Bag-packed | 20uA@400V | 400V | 1.2V@10A | 0 | https://www.lcsc.com/datasheet/C17543730.pdf | https://www.lcsc.com/product-detail/C17543730.html
679-5 | MICROCHIP | 1+: 898.2019 200+: 358.3895 500+: 346.413 1,000+: 340.4952 | 150A 1.2V@10A 25A 500V Bridge Rectifiers | 25A | 150A | -65℃~+150℃ |  | Bag-packed | 20uA@500V | 500V | 1.2V@10A | 0 | https://www.lcsc.com/datasheet/C17399459.pdf | https://www.lcsc.com/product-detail/C17399459.html
679-6 | MICROCHIP | 1+: 898.2019 200+: 358.3895 500+: 346.413 1,000+: 340.4952 | 150A 1.2V@10A 25A 600V Bridge Rectifiers | 25A | 150A | -65℃~+150℃ |  | Bag-packed | 20uA@600V | 600V | 1.2V@10A | 0 | https://www.lcsc.com/datasheet/C17498295.pdf | https://www.lcsc.com/product-detail/C17498295.html
680-3 | MICROCHIP | 1+: 568.0758 200+: 226.6663 500+: 219.0923 1,000+: 215.3493 | 50A 1.2V@2A 10A 300V Bridge Rectifiers | 10A | 50A | -65℃~+150℃ |  | Bag-packed | 2uA@300V | 300V | 1.2V@2A | 0 | https://www.lcsc.com/datasheet/C17212675.pdf | https://www.lcsc.com/product-detail/C17212675.html
680-4 | MICROCHIP | 1+: 567.802 200+: 226.5571 500+: 218.9867 1,000+: 215.2455 | 50A 1.2V@2A 10A 400V Bridge Rectifiers | 10A | 50A | -65℃~+150℃ |  | Bag-packed | 2uA@400V | 400V | 1.2V@2A | 0 | https://www.lcsc.com/datasheet/C17347132.pdf | https://www.lcsc.com/product-detail/C17347132.html
680-4E3 | MICROCHIP | 1+: 535.0548 200+: 213.49 500+: 206.3559 1,000+: 202.8312 | 50A 1.2V@2A 10A 400V Bridge Rectifiers | 10A | 50A | -65℃~+150℃ |  | Bag-packed | 2uA@400V | 400V | 1.2V@2A | 0 | https://www.lcsc.com/datasheet/C17506991.pdf | https://www.lcsc.com/product-detail/C17506991.html
680-5 | MICROCHIP | 1+: 496.8275 200+: 198.2372 500+: 191.6136 1,000+: 188.3404 | 50A 1.2V@2A 10A 500V Bridge Rectifiers | 10A | 50A | -65℃~+150℃ |  | Bag-packed | 2uA@500V | 500V | 1.2V@2A | 0 | https://www.lcsc.com/datasheet/C17410277.pdf | https://www.lcsc.com/product-detail/C17410277.html
680-6 | MICROCHIP | 1+: 653.1989 200+: 260.631 500+: 251.922 1,000+: 247.6183 | 50A 1.2V@2A 10A 600V Bridge Rectifiers | 10A | 50A | -65℃~+150℃ |  | Bag-packed | 2uA@600V | 600V | 1.2V@2A | 0 | https://www.lcsc.com/datasheet/C17197803.pdf | https://www.lcsc.com/product-detail/C17197803.html
680-6E3 | MICROCHIP | 1+: 696.7258 200+: 277.999 500+: 268.7081 1,000+: 264.1179 | 50A 1.2V@2A 10A 600V Bridge Rectifiers | 10A | 50A | -65℃~+150℃ |  | Bag-packed | 2uA@600V | 600V | 1.2V@2A | 0 | https://www.lcsc.com/datasheet/C17206524.pdf | https://www.lcsc.com/product-detail/C17206524.html
682-1 | MICROCHIP | 1+: 891.7978 200+: 355.8343 500+: 343.9426 1,000+: 338.0672 | 150A 1.2V@6A 20A 100V Bridge Rectifiers | 20A | 150A | -65℃~+150℃ |  | Bag-packed | 10uA@100V | 100V | 1.2V@6A | 0 | https://www.lcsc.com/datasheet/C17662945.pdf | https://www.lcsc.com/product-detail/C17662945.html
682-2 | MICROCHIP | 1+: 891.7978 200+: 355.8343 500+: 343.9426 1,000+: 338.0672 | 150A 1.2V@6A 20A 200V Bridge Rectifiers | 20A | 150A | -65℃~+150℃ |  | Bag-packed | 10uA@200V | 200V | 1.2V@6A | 0 | https://www.lcsc.com/datasheet/C17507681.pdf | https://www.lcsc.com/product-detail/C17507681.html
682-3 | MICROCHIP | 1+: 891.7978 200+: 355.8343 500+: 343.9426 1,000+: 338.0672 | 150A 1.2V@6A 20A 300V Bridge Rectifiers | 20A | 150A | -65℃~+150℃ |  | Bag-packed | 10uA@300V | 300V | 1.2V@6A | 0 | https://www.lcsc.com/datasheet/C17419555.pdf | https://www.lcsc.com/product-detail/C17419555.html
682-4 | MICROCHIP | 1+: 960.3488 200+: 383.1862 500+: 370.3812 1,000+: 364.0544 | 150A 1.2V@6A 20A 400V Bridge Rectifiers | 20A | 150A | -65℃~+150℃ |  | Bag-packed | 10uA@400V | 400V | 1.2V@6A | 0 | https://www.lcsc.com/datasheet/C17686736.pdf | https://www.lcsc.com/product-detail/C17686736.html
682-5 | MICROCHIP | 1+: 891.7978 200+: 355.8343 500+: 343.9426 1,000+: 338.0672 | 150A 1.2V@6A 20A 500V Bridge Rectifiers | 20A | 150A | -65℃~+150℃ |  | Bag-packed | 10uA@500V | 500V | 1.2V@6A | 0 | https://www.lcsc.com/datasheet/C17406326.pdf | https://www.lcsc.com/product-detail/C17406326.html
682-6 | MICROCHIP | 1+: 1112.1293 200+: 443.7476 500+: 428.9194 1,000+: 421.5925 | 150A 1.2V@6A 20A 600V Bridge Rectifiers | 20A | 150A | -65℃~+150℃ |  | Tube-packed | 10uA@600V | 600V | 1.2V@6A | 0 | https://www.lcsc.com/datasheet/C17184211.pdf | https://www.lcsc.com/product-detail/C17184211.html
683-1 | MICROCHIP | 1+: 967.3057 200+: 385.9611 500+: 373.0652 1,000+: 366.6915 | 150A 1.2V@5A 20A 100V Bridge Rectifiers | 20A | 150A | -65℃~+150℃ |  | Bag-packed | 10uA@100V | 100V | 1.2V@5A | 0 | https://www.lcsc.com/datasheet/C17597135.pdf | https://www.lcsc.com/product-detail/C17597135.html
683-2 | MICROCHIP | 1+: 898.2019 200+: 358.3895 500+: 346.413 1,000+: 340.4952 | 150A 1.2V@5A 20A 200V Bridge Rectifiers | 20A | 150A | -65℃~+150℃ |  | Bag-packed | 10uA@200V | 200V | 1.2V@5A | 0 | https://www.lcsc.com/datasheet/C17643912.pdf | https://www.lcsc.com/product-detail/C17643912.html
683-4 | MICROCHIP | 1+: 967.3057 200+: 385.9611 500+: 373.0652 1,000+: 366.6915 | 150A 1.2V@5A 20A 400V Bridge Rectifiers | 20A | 150A | -65℃~+150℃ |  | Bag-packed | 10uA@400V | 400V | 1.2V@5A | 0 | https://www.lcsc.com/datasheet/C17355952.pdf | https://www.lcsc.com/product-detail/C17355952.html
684-1 | MICROCHIP | 1+: 331.9112 200+: 128.4455 500+: 123.9321 1,000+: 121.7016 | 50A 1.2V@2A 10A 100V Bridge Rectifiers | 10A | 50A | -65℃~+150℃ |  | Bag-packed | 5uA@100V | 100V | 1.2V@2A | 0 | https://www.lcsc.com/datasheet/C3591001.pdf | https://www.lcsc.com/product-detail/C3591001.html
684-2 | MICROCHIP | 1+: 717.1426 200+: 286.1442 500+: 276.5836 1,000+: 271.8579 | 50A 1.2V@2A 10A 200V Bridge Rectifiers | 10A | 50A | -65℃~+150℃ |  | Bag-packed | 5uA@200V | 200V | 1.2V@2A | 0 | https://www.lcsc.com/datasheet/C17581144.pdf | https://www.lcsc.com/product-detail/C17581144.html
684-3 | MICROCHIP | 1+: 311.822 200+: 292.8626 500+: 283.0775 1,000+: 278.2408 | 50A 1.2V@2A 10A 300V Bridge Rectifiers | 10A | 50A | -65℃~+150℃ |  | Bag-packed | 5uA@300V | 300V | 1.2V@2A | 0 | https://www.lcsc.com/datasheet/C17508493.pdf | https://www.lcsc.com/product-detail/C17508493.html
684-4 | MICROCHIP | 1+: 882.628 200+: 352.1748 500+: 340.4074 1,000+: 334.591 | 50A 1.2V@2A 10A 400V Bridge Rectifiers | 10A | 50A | -65℃~+150℃ |  | Bag-packed | 5uA@400V | 400V | 1.2V@2A | 0 | https://www.lcsc.com/datasheet/C17258370.pdf | https://www.lcsc.com/product-detail/C17258370.html
684-5 | MICROCHIP | 1+: 311.822 200+: 292.8626 500+: 283.0775 1,000+: 278.2408 | 50A 1.2V@2A 10A 500V Bridge Rectifiers | 10A | 50A | -65℃~+150℃ |  | Bag-packed | 5uA@500V | 500V | 1.2V@2A | 0 | https://www.lcsc.com/datasheet/C17436706.pdf | https://www.lcsc.com/product-detail/C17436706.html
684-6 | MICROCHIP | 1+: 311.822 200+: 292.8626 500+: 283.0775 1,000+: 278.2408 | 50A 1.2V@2A 10A 600V Bridge Rectifiers | 10A | 50A | -65℃~+150℃ |  | Bag-packed | 5uA@600V | 600V | 1.2V@2A | 0 | https://www.lcsc.com/datasheet/C17488130.pdf | https://www.lcsc.com/product-detail/C17488130.html
695-1 | MICROCHIP | 1+: 1037.9667 200+: 414.1552 500+: 400.3157 1,000+: 393.4784 | 80A 1.2V@2A 15A 100V Bridge Rectifiers | 15A | 80A | -65℃~+150℃ |  | Bag-packed | 5uA@100V | 100V | 1.2V@2A | 0 | https://www.lcsc.com/datasheet/C17421905.pdf | https://www.lcsc.com/product-detail/C17421905.html
695-2 | MICROCHIP | 1+: 1037.9667 200+: 414.1552 500+: 400.3157 1,000+: 393.4784 | 80A 1.2V@2A 15A 200V Bridge Rectifiers | 15A | 80A | -65℃~+150℃ |  | Bag-packed | 5uA@200V | 200V | 1.2V@2A | 0 | https://www.lcsc.com/datasheet/C17610429.pdf | https://www.lcsc.com/product-detail/C17610429.html
695-3 | MICROCHIP | 1+: 1117.7747 200+: 445.9997 500+: 431.0968 1,000+: 423.7325 | 80A 1.2V@2A 15A 300V Bridge Rectifiers | 15A | 80A | -65℃~+150℃ |  | Bag-packed | 5uA@300V | 300V | 1.2V@2A | 0 | https://www.lcsc.com/datasheet/C17376216.pdf | https://www.lcsc.com/product-detail/C17376216.html
695-4 | MICROCHIP | 1+: 1117.7747 200+: 445.9997 500+: 431.0968 1,000+: 423.7325 | 80A 1.2V@2A 15A 400V Bridge Rectifiers | 15A | 80A | -65℃~+150℃ |  | Bag-packed | 5uA@400V | 400V | 1.2V@2A | 0 | https://www.lcsc.com/datasheet/C17675201.pdf | https://www.lcsc.com/product-detail/C17675201.html
695-5 | MICROCHIP | 1+: 1277.4575 200+: 509.7143 500+: 492.6818 1,000+: 484.2648 | 80A 1.2V@2A 15A 500V Bridge Rectifiers | 15A | 80A | -65℃~+150℃ |  | Bag-packed | 5uA@500V | 500V | 1.2V@2A | 0 | https://www.lcsc.com/datasheet/C17278798.pdf | https://www.lcsc.com/product-detail/C17278798.html
695-6 | MICROCHIP | 1+: 1037.9667 200+: 414.1552 500+: 400.3157 1,000+: 393.4784 | 80A 1.2V@2A 15A 600V Bridge Rectifiers | 15A | 80A | -65℃~+150℃ |  | Bag-packed | 5uA@600V | 600V | 1.2V@2A | 0 | https://www.lcsc.com/datasheet/C17419348.pdf | https://www.lcsc.com/product-detail/C17419348.html
696-2 | MICROCHIP | 1+: 515.7941 200+: 484.4344 500+: 468.2453 1,000+: 460.2477 | 60A 1.2V@2A 15A 200V Bridge Rectifiers | 15A | 60A | -65℃~+150℃ |  | Bag-packed | 5uA@200V | 200V | 1.2V@2A | 0 | https://www.lcsc.com/datasheet/C17276482.pdf | https://www.lcsc.com/product-detail/C17276482.html
696-3 | MICROCHIP | 1+: 1037.9667 200+: 414.1552 500+: 400.3157 1,000+: 393.4784 | 60A 1.2V@2A 15A 300V Bridge Rectifiers | 15A | 60A | -65℃~+150℃ |  | Bag-packed | 5uA@300V | 300V | 1.2V@2A | 0 | https://www.lcsc.com/datasheet/C17591251.pdf | https://www.lcsc.com/product-detail/C17591251.html
696-4 | MICROCHIP | 1+: 1277.4575 200+: 509.7143 500+: 492.6818 1,000+: 484.2648 | 60A 1.2V@2A 15A 400V Bridge Rectifiers | 15A | 60A | -65℃~+150℃ |  | Bag-packed | 5uA@400V | 400V | 1.2V@2A | 0 | https://www.lcsc.com/datasheet/C17275109.pdf | https://www.lcsc.com/product-detail/C17275109.html
696-5 | MICROCHIP | 1+: 1037.9667 200+: 414.1552 500+: 400.3157 1,000+: 393.4784 | 60A 1.2V@2A 15A 500V Bridge Rectifiers | 15A | 60A | -65℃~+150℃ |  | Bag-packed | 5uA@500V | 500V | 1.2V@2A | 0 | https://www.lcsc.com/datasheet/C17650219.pdf | https://www.lcsc.com/product-detail/C17650219.html
696-6 | MICROCHIP | 1+: 1277.4575 200+: 509.7143 500+: 492.6818 1,000+: 484.2648 | 60A 1.2V@2A 15A 600V Bridge Rectifiers | 15A | 60A | -65℃~+150℃ |  | Bag-packed | 5uA@600V | 600V | 1.2V@2A | 0 | https://www.lcsc.com/datasheet/C17265437.pdf | https://www.lcsc.com/product-detail/C17265437.html
800-1 | MICROCHIP | 1+: 1146.4823 200+: 457.4551 500+: 442.1675 1,000+: 434.6154 | 250A 950mV@10A 40A 50V Bridge Rectifiers | 40A | 250A | -65℃~+150℃ |  | Bag-packed | 20uA@50V | 50V | 950mV@10A | 0 | https://www.lcsc.com/datasheet/C17573080.pdf | https://www.lcsc.com/product-detail/C17573080.html
800-3 | MICROCHIP | 1+: 1411.0651 200+: 563.0247 500+: 544.211 1,000+: 534.9139 | 250A 950mV@10A 40A 125V Bridge Rectifiers | 40A | 250A | -65℃~+150℃ |  | Bag-packed | 20uA@125V | 125V | 950mV@10A | 0 | https://www.lcsc.com/datasheet/C17278505.pdf | https://www.lcsc.com/product-detail/C17278505.html
801-2 | MICROCHIP | 1+: 1234.6816 200+: 492.647 500+: 476.184 1,000+: 468.0503 | 125A 950mV@6A 25A 100V Bridge Rectifiers | 25A | 125A | -65℃~+150℃ |  | Bag-packed | 10uA@100V | 100V | 950mV@6A | 0 | https://www.lcsc.com/datasheet/C17583707.pdf | https://www.lcsc.com/product-detail/C17583707.html
801-3 | MICROCHIP | 1+: 1146.4823 200+: 457.4551 500+: 442.1675 1,000+: 434.6154 | 125A 950mV@6A 25A 125V Bridge Rectifiers | 25A | 125A | -65℃~+150℃ |  | Bag-packed | 10uA@125V | 125V | 950mV@6A | 0 | https://www.lcsc.com/datasheet/C17517454.pdf | https://www.lcsc.com/product-detail/C17517454.html
801-4 | MICROCHIP | 1+: 1146.4823 200+: 457.4551 500+: 442.1675 1,000+: 434.6154 | 125A 950mV@6A 25A 150V Bridge Rectifiers | 25A | 125A | -65℃~+150℃ |  | Bag-packed | 10uA@150V | 150V | 950mV@6A | 0 | https://www.lcsc.com/datasheet/C17679955.pdf | https://www.lcsc.com/product-detail/C17679955.html
802-1 | MICROCHIP | 1+: 667.6673 200+: 266.4035 500+: 257.5018 1,000+: 253.1032 | 250A 950mV@10A 35A 50V Bridge Rectifiers | 35A | 250A | -65℃~+150℃ |  | Bag-packed | 20uA@50V | 50V | 950mV@10A | 0 | https://www.lcsc.com/datasheet/C17292547.pdf | https://www.lcsc.com/product-detail/C17292547.html
802-4 | MICROCHIP | 1+: 584.2089 200+: 233.1035 500+: 225.3135 1,000+: 221.4647 | 250A 950mV@10A 35A 150V Bridge Rectifiers | 35A | 250A | -65℃~+150℃ |  | Bag-packed | 20uA@150V | 150V | 950mV@10A | 0 | https://www.lcsc.com/datasheet/C17540757.pdf | https://www.lcsc.com/product-detail/C17540757.html
803-1 | MICROCHIP | 1+: 542.5418 200+: 216.4784 500+: 209.2444 1,000+: 205.6697 | 125A 950mV@6A 22.5A 50V MB Bridge Rectifiers | 22.5A | 125A | -65℃~+150℃ | MB | Bag-packed | 10uA@50V | 50V | 950mV@6A | 0 | https://www.lcsc.com/datasheet/C17541124.pdf | https://www.lcsc.com/product-detail/C17541124.html
803-3 | MICROCHIP | 1+: 584.4906 200+: 233.2159 500+: 225.4222 1,000+: 221.5715 | MB Bridge Rectifiers |  |  |  | MB | Bag-packed |  |  |  | 0 |  | https://www.lcsc.com/product-detail/C7604109.html
803-4 | MICROCHIP | 1+: 559.2713 200+: 223.1536 500+: 215.6963 1,000+: 212.0124 | 125A 950mV@6A 22.5A 150V MB Bridge Rectifiers | 22.5A | 125A | -65℃~+150℃ | MB | Bag-packed | 10uA@150V | 150V | 950mV@6A | 0 | https://www.lcsc.com/datasheet/C17208294.pdf | https://www.lcsc.com/product-detail/C17208294.html
8202011 | Infineon | 1+: 3.1477 200+: 1.2563 500+: 1.2136 1,000+: 1.1931 | Bridge Rectifiers RoHS |  |  |  |  | Box-packed |  |  |  | 0 |  | https://www.lcsc.com/product-detail/C17301647.html
AB320S | GOODWORK | 5+: 0.2234 50+: 0.1755 150+: 0.1549 500+: 0.1292 2,500+: 0.1178 5,000+: 0.1109 | Bridge Rectifier 200V 3A Surface Mount ABS | 3A | 80A | -55℃~+150℃ | ABS | Tape & Reel (TR) | 100uA@200V | 200V | 900mV@3A | 0 | https://www.lcsc.com/datasheet/C22466477.pdf | https://www.lcsc.com/product-detail/C22466477.html
AB34S | MDD(Microdiode Semiconductor) | 5+: 0.2111 50+: 0.1714 150+: 0.1544 500+: 0.1332 2,500+: 0.1089 5,000+: 0.1033 | Bridge Rectifier 40V 3A Surface Mount ABS | 3A | 80A | -55℃~+125℃ | ABS | Tape & Reel (TR) | 500uA@40V | 40V | 550mV@3A | 10 | https://www.lcsc.com/datasheet/C882374.pdf | https://www.lcsc.com/product-detail/C882374.html
ABF10 ABF | YFW | 20+: 0.0284 200+: 0.0223 600+: 0.0189 5,000+: 0.0169 10,000+: 0.0151 20,000+: 0.0142 | Bridge Rectifier 1kV 1A Surface Mount ABF | 1A | 40A | -55℃~+150℃ | ABF | Tape & Reel (TR) | 5uA@1kV | 1kV | 950mV@1A | 80 | https://www.lcsc.com/datasheet/C2906603.pdf | https://www.lcsc.com/product-detail/C2906603.html
ABF10-50 ABF | YFW | 20+: 0.0285 200+: 0.0225 600+: 0.019 5,000+: 0.0153 10,000+: 0.0136 20,000+: 0.0127 | Bridge Rectifier 1kV 1.2A Surface Mount ABF | 1.2A | 50A | -55℃~+150℃ | ABF | Tape & Reel (TR) | 5uA@1kV | 1kV | 950mV@1A | 100 | https://www.lcsc.com/datasheet/C2906375.pdf | https://www.lcsc.com/product-detail/C2906375.html
ABF210 | Chongqing Pingwei Tech |  | 50A 1.1V@2A 2A 1kV ABF Bridge Rectifiers | 2A | 50A | -55℃~+150℃ | ABF | Tape & Reel (TR) | 5uA@1kV | 1kV | 1.1V@2A | Not available now | https://www.lcsc.com/datasheet/C432633.pdf | https://www.lcsc.com/product-detail/C432633.html
ABF210 | YFW | 10+: 0.0513 100+: 0.0406 300+: 0.0352 1,000+: 0.0312 5,000+: 0.028 10,000+: 0.0264 | Bridge Rectifier 1kV 2A Surface Mount ABF | 2A | 60A | -55℃~+150℃ | ABF | Tape & Reel (TR) | 5uA@1kV | 1kV | 950mV@2A | 130 | https://www.lcsc.com/datasheet/C2898408.pdf | https://www.lcsc.com/product-detail/C2898408.html
ABS06 | LangJie | 50+: 0.0194 500+: 0.0153 1,500+: 0.013 5,000+: 0.0117 25,000+: 0.0105 50,000+: 0.0099 | Bridge Rectifier 600V 1A Surface Mount ABS | 1A | 80A | -55℃~+150℃ | ABS | Tape & Reel (TR) | 5uA | 600V | 1.1V@1A | 2600 | https://www.lcsc.com/datasheet/C7450315.pdf | https://www.lcsc.com/product-detail/C7450315.html
ABS1 | Jingdao Microelectronics | 1+: 0.0277 10+: 0.0216 30+: 0.0182 100+: 0.0162 500+: 0.0144 1,000+: 0.0135 | 30A 1.1V@800mA 800mA 100V ABS Bridge Rectifiers RoHS | 800mA | 30A | -55℃~+150℃ | ABS | Tape & Reel (TR) | 5uA@100V | 100V | 1.1V@800mA | 0 | https://www.lcsc.com/datasheet/C437908.pdf | https://www.lcsc.com/product-detail/C437908.html
ABS1-10 | Jingdao Microelectronics | 20+: 0.0274 200+: 0.0216 600+: 0.0184 5,000+: 0.0153 10,000+: 0.0136 20,000+: 0.0128 | Bridge Rectifier 100V 1A Surface Mount ABS | 1A | 35A | -55℃~+150℃ | ABS | Tape & Reel (TR) | 5uA@100V | 100V | 1.1V@1A | 280 | https://www.lcsc.com/datasheet/C169533.pdf | https://www.lcsc.com/product-detail/C169533.html
ABS10 | SMC | 1+: 0.0385 200+: 0.0149 500+: 0.0144 1,000+: 0.0141 | 30A 1.1V@800mA 500mA 1kV ABS Bridge Rectifiers RoHS | 500mA | 30A | -55℃~+150℃ | ABS | Tape & Reel (TR) | 5uA@1kV | 1kV | 1.1V@800mA | 0 | https://www.lcsc.com/datasheet/C3589151.pdf | https://www.lcsc.com/product-detail/C3589151.html
ABS10 | Leiditech | 10+: 0.0325 100+: 0.0259 300+: 0.0226 1,000+: 0.0201 5,000+: 0.0158 10,000+: 0.0148 | Bridge Rectifier 1kV 1A Surface Mount ABS | 1A | 30A | -55℃~+150℃ | ABS | Tape & Reel (TR) | 5uA@1kV | 1kV | 1V@1A | 50 | https://www.lcsc.com/datasheet/C2759881.pdf | https://www.lcsc.com/product-detail/C2759881.html
ABS10 | LangJie | 50+: 0.0181 500+: 0.0141 1,500+: 0.0119 5,000+: 0.0106 25,000+: 0.0094 50,000+: 0.0088 | Bridge Rectifier 1kV 1A Surface Mount ABS | 1A | 80A | -55℃~+150℃ | ABS | Tape & Reel (TR) | 5uA | 1kV | 1.1V@1A | 300 | https://www.lcsc.com/datasheet/C7450314.pdf | https://www.lcsc.com/product-detail/C7450314.html
ABS10 | HL(Haolin Elec) |  | ABS Bridge Rectifiers |  |  |  | ABS | Tape & Reel (TR) |  |  |  | Not available now |  | https://www.lcsc.com/product-detail/C5187632.html
ABS10 | TOS | 50+: 0.0172 500+: 0.0135 1,500+: 0.0114 5,000+: 0.0102 25,000+: 0.0091 50,000+: 0.0086 | 70A 1V@0.5A 1A 1kV ABS Bridge Rectifiers | 1A | 70A | -55℃~+150℃ | ABS | Tape & Reel (TR) | 5uA | 1kV | 1V@0.5A | 1550 | https://www.lcsc.com/datasheet/C52750550.pdf | https://www.lcsc.com/product-detail/C52750550.html
ABS10 | TWGMC | 20+: 0.0253 200+: 0.0205 600+: 0.0178 2,000+: 0.0162 10,000+: 0.0126 20,000+: 0.0118 | Bridge Rectifier 1kV Surface Mount ABS | 800mA | 30A | -55℃~+150℃ | ABS | Tape & Reel (TR) | 5uA | 1kV | 1.1V@0.8A | 1120 | https://www.lcsc.com/datasheet/C727109.pdf | https://www.lcsc.com/product-detail/C727109.html
ABS10 | YFW | 20+: 0.0343 200+: 0.0274 600+: 0.0235 5,000+: 0.0185 10,000+: 0.0165 20,000+: 0.0154 | Bridge Rectifier 1kV 1A Surface Mount ABS | 1A | 35A | -55℃~+150℃ | ABS | Tape & Reel (TR) | 5uA@1kV | 1kV | 1.1V@1A | 820 | https://www.lcsc.com/datasheet/C1884552.pdf | https://www.lcsc.com/product-detail/C1884552.html
ABS10 | HXY MOSFET | 20+: 0.0251 200+: 0.0199 600+: 0.0171 5,000+: 0.0148 10,000+: 0.0133 20,000+: 0.0125 | Bridge Rectifier 1kV 1A Surface Mount ABS | 1A | 30A | -55℃~+150℃ | ABS | Tape & Reel (TR) | 10uA@1kV | 1kV | 1V@400mA | 80 | https://www.lcsc.com/datasheet/C7507362.pdf | https://www.lcsc.com/product-detail/C7507362.html
ABS10 | Wild Goose | 50+: 0.0205 500+: 0.0166 1,500+: 0.0145 5,000+: 0.0132 25,000+: 0.0121 50,000+: 0.0115 | Bridge Rectifier 1kV 1A Surface Mount ABS | 1A | 35A | -55℃~+150℃ | ABS | Tape & Reel (TR) | 5uA | 1kV | 1.1V@1A | 0 | https://www.lcsc.com/datasheet/C7541494.pdf | https://www.lcsc.com/product-detail/C7541494.html
ABS10 | MOSPEC Semicon | 10+: 0.0633 100+: 0.0494 300+: 0.0425 1,000+: 0.0374 5,000+: 0.0287 10,000+: 0.0267 | ABS Bridge Rectifiers |  |  |  | ABS | Tape & Reel (TR) |  |  |  | 90 |  | https://www.lcsc.com/product-detail/C139033.html
ABS10 | Changzhou Starsea Elec | 1+: 0.2115 10+: 0.1652 30+: 0.1454 100+: 0.1206 500+: 0.1096 800+: 0.103 | Bridge Rectifier 1kV 0.8A Surface Mount ABS | 800mA | 30A | -55℃~+150℃ | ABS | Tape & Reel (TR) | 5uA@1kV | 1kV | 950mV@400mA | 19 | https://www.lcsc.com/datasheet/C24953.pdf | https://www.lcsc.com/product-detail/C24953.html
ABS10 | JUXING | 20+: 0.0223 200+: 0.0174 600+: 0.0147 5,000+: 0.0131 10,000+: 0.0117 20,000+: 0.0109 | Bridge Rectifier 1kV 1A Surface Mount ABS | 1A | 35A | -55℃~+150℃ | ABS | Tape & Reel (TR) | 5uA | 1kV | 1V | 20 | https://www.lcsc.com/datasheet/C3011145.pdf | https://www.lcsc.com/product-detail/C3011145.html
ABS10 REG | Taiwan Semiconductor | 5+: 0.135 50+: 0.1079 150+: 0.0944 1,000+: 0.0842 2,000+: 0.0761 5,000+: 0.072 10,000+: 0.0712 20,000+: 0.0706 | Bridge Rectifier 1kV 1A Surface Mount ABS | 1A | 30A | -55℃~+150℃ | ABS | Tape & Reel (TR) | 10uA@1kV | 1kV | 950mV@400mA | 0 | https://www.lcsc.com/datasheet/C485048.pdf | https://www.lcsc.com/product-detail/C485048.html
ABS10-10 | Jingdao Microelectronics | 20+: 0.0271 200+: 0.0214 600+: 0.0182 5,000+: 0.0163 10,000+: 0.0147 20,000+: 0.0138 | Bridge Rectifier 1kV 1A Surface Mount ABS | 1A | 35A | -55℃~+150℃ | ABS | Tape & Reel (TR) | 5uA@1000V | 1kV | 1.1V@1A | 420 | https://www.lcsc.com/datasheet/C108806.pdf | https://www.lcsc.com/product-detail/C108806.html
ABS10-50 | YFW | 20+: 0.0305 200+: 0.0236 600+: 0.0198 5,000+: 0.0185 10,000+: 0.0165 20,000+: 0.0154 | 35A 1.1V@1A 1A 1kV ABS Bridge Rectifiers RoHS | 1A | 35A | -55℃~+150℃ | ABS | Tape & Reel (TR) | 5uA@1kV | 1kV | 1.1V@1A | 0 | https://www.lcsc.com/datasheet/C1884568.pdf | https://www.lcsc.com/product-detail/C1884568.html
ABS10-K REG | Taiwan Semiconductor | 5+: 0.0991 50+: 0.0794 150+: 0.0696 1,000+: 0.0622 2,000+: 0.0563 5,000+: 0.0533 10,000+: 0.0527 20,000+: 0.0523 | Bridge Rectifier 1kV 1A Surface Mount ABS | 1A | 30A | -55℃~+150℃ | ABS | Tape & Reel (TR) | 10uA@1kV | 1kV | 950mV@400mA | 0 | https://www.lcsc.com/datasheet/C485047.pdf | https://www.lcsc.com/product-detail/C485047.html
ABS10-MS | MSKSEMI | 50+: 0.0201 500+: 0.0159 1,500+: 0.0135 5,000+: 0.0121 25,000+: 0.0109 50,000+: 0.0103 | Bridge Rectifier 1kV 1A Surface Mount ABS | 1A | 30A | -55℃~+150℃ | ABS | Tape & Reel (TR) | 5uA | 1kV | 950mV@400mA | 500 | https://www.lcsc.com/datasheet/C19272840.pdf | https://www.lcsc.com/product-detail/C19272840.html
ABS10H | Taiwan Semiconductor | 1+: 0.154 200+: 0.0596 500+: 0.0575 1,000+: 0.0565 | 30A 950mV@400mA 800mA 1kV ABS Bridge Rectifiers RoHS | 800mA | 30A | -55℃~+150℃ | ABS | Tape & Reel (TR) | 10uA@1kV | 1kV | 950mV@400mA | 0 | https://www.lcsc.com/datasheet/C3589842.pdf | https://www.lcsc.com/product-detail/C3589842.html
ABS10TM | DIODES | 1+: 0.199 200+: 0.0794 500+: 0.0768 1,000+: 0.0755 | 60A 950mV@500mA 1A 1kV SMD-4P Bridge Rectifiers RoHS | 1A | 60A | -55℃~+150℃ | SMD-4P | Tape & Reel (TR) | 5uA@1000V | 1kV | 950mV@500mA | 0 | https://www.lcsc.com/datasheet/C17231040.pdf | https://www.lcsc.com/product-detail/C17231040.html
ABS10U | SMC | 1+: 0.0429 200+: 0.0166 500+: 0.0161 1,000+: 0.0158 | 35A 1.1V@1A 1A 1kV ABS Bridge Rectifiers RoHS | 1A | 35A | -55℃~+150℃ | ABS | Tape & Reel (TR) | 5uA@1kV | 1kV | 1.1V@1A | 0 | https://www.lcsc.com/datasheet/C3590995.pdf | https://www.lcsc.com/product-detail/C3590995.html
ABS10U | DIYI Elec Tech | 20+: 0.0339 200+: 0.0266 600+: 0.0225 5,000+: 0.0201 10,000+: 0.018 20,000+: 0.0169 | Bridge Rectifier 1kV 1A Surface Mount ABS | 1A | 35A | -55℃~+150℃ | ABS | Tape & Reel (TR) | 5uA@1kV | 1kV | 1V@1A | 0 | https://www.lcsc.com/datasheet/C125854.pdf | https://www.lcsc.com/product-detail/C125854.html
ABS1508 | YANGJIE | 5+: 0.1194 50+: 0.1017 150+: 0.0929 500+: 0.0862 2,500+: 0.0789 4,000+: 0.0763 | 40A 950mV@0.7A 1.5A 800V ABS Bridge Rectifiers RoHS | 1.5A | 40A | -55℃~+150℃ | ABS | Tape & Reel (TR) | 5uA@800V | 800V | 950mV@0.7A | 0 | https://www.lcsc.com/datasheet/C780928.pdf | https://www.lcsc.com/product-detail/C780928.html
ABS1510 | Chongqing Pingwei Tech |  | 40A 1.1V@1.5A 1.5A 1kV ABS Bridge Rectifiers | 1.5A | 40A | -55℃~+150℃ | ABS | Tape & Reel (TR) | 5uA@1kV | 1kV | 1.1V@1.5A | Not available now | https://www.lcsc.com/datasheet/C432635.pdf | https://www.lcsc.com/product-detail/C432635.html
ABS1510 | LangJie | 20+: 0.0346 200+: 0.0267 600+: 0.0223 5,000+: 0.0197 10,000+: 0.0174 20,000+: 0.0161 | Bridge Rectifier 1kV 1.5A Surface Mount ABS | 1.5A | 50A | -55℃~+150℃ | ABS | Tape & Reel (TR) | 5uA | 1kV | 1.1V@1.5A | 1780 | https://www.lcsc.com/datasheet/C7544947.pdf | https://www.lcsc.com/product-detail/C7544947.html
ABS1510 | YANGJIE | 10+: 0.0492 100+: 0.0389 300+: 0.0337 1,000+: 0.0299 4,000+: 0.0268 8,000+: 0.0252 | Bridge Rectifier 1kV 1.5A Surface Mount ABS | 1.5A | 40A | -55℃~+150℃ | ABS | Tape & Reel (TR) | 5uA@1kV | 1kV | 950mV@700mA | 1170 | https://www.lcsc.com/datasheet/C698388.pdf | https://www.lcsc.com/product-detail/C698388.html
ABS15J | Taiwan Semiconductor | 1+: 0.1629 200+: 0.0631 500+: 0.0609 1,000+: 0.0598 | 40A 1V@1.5A 1.5A 600V ABS Bridge Rectifiers RoHS | 1.5A | 40A | -55℃~+150℃ | ABS | Tape & Reel (TR) | 5uA@600V | 600V | 1V@1.5A | 0 | https://www.lcsc.com/datasheet/C3589515.pdf | https://www.lcsc.com/product-detail/C3589515.html
ABS15J REG | Taiwan Semiconductor | 1+: 0.3056 200+: 0.122 500+: 0.1179 1,000+: 0.1159 | 40A 1V@1.5A 1.5A 600V ABS Bridge Rectifiers RoHS | 1.5A | 40A | -55℃~+150℃ | ABS | Tape & Reel (TR) | 5uA@600V | 600V | 1V@1.5A | 0 | https://www.lcsc.com/datasheet/C17563293.pdf | https://www.lcsc.com/product-detail/C17563293.html
ABS15JH | Taiwan Semiconductor | 1+: 0.1695 200+: 0.0656 500+: 0.0633 1,000+: 0.0622 | 40A 1V@1.5A 1.5A 600V ABS Bridge Rectifiers RoHS | 1.5A | 40A | -55℃~+150℃ | ABS | Tape & Reel (TR) | 5uA@600V | 600V | 1V@1.5A | 0 | https://www.lcsc.com/datasheet/C3590921.pdf | https://www.lcsc.com/product-detail/C3590921.html
ABS15LJ | Taiwan Semiconductor | 1+: 0.397 200+: 0.1537 500+: 0.1483 1,000+: 0.1456 | 60A 950mV@1.5A 1.5A 600V ABS Bridge Rectifiers RoHS | 1.5A | 60A | -55℃~+150℃ | ABS | Tape & Reel (TR) | 5uA@600V | 600V | 950mV@1.5A | 0 | https://www.lcsc.com/datasheet/C3590338.pdf | https://www.lcsc.com/product-detail/C3590338.html
ABS15M | Taiwan Semiconductor | 1+: 0.1629 200+: 0.0631 500+: 0.0609 1,000+: 0.0598 | 40A 1V@1.5A 1.5A 1kV ABS Bridge Rectifiers RoHS | 1.5A | 40A | -55℃~+150℃ | ABS | Tape & Reel (TR) | 5uA@1kV | 1kV | 1V@1.5A | 0 | https://www.lcsc.com/datasheet/C3590009.pdf | https://www.lcsc.com/product-detail/C3590009.html
ABS15M REG | Taiwan Semiconductor | 1+: 0.3169 200+: 0.1227 500+: 0.1184 1,000+: 0.1162 | 40A 1V@1.5A 1.5A 1kV ABS Bridge Rectifiers RoHS | 1.5A | 40A | -55℃~+150℃ | ABS | Tape & Reel (TR) | 5uA@1kV | 1kV | 1V@1.5A | 0 | https://www.lcsc.com/datasheet/C3589888.pdf | https://www.lcsc.com/product-detail/C3589888.html
ABS15M RGG | Taiwan Semiconductor | 1+: 0.2425 10+: 0.2067 30+: 0.1913 100+: 0.1721 500+: 0.1636 1,000+: 0.1585 | 100A 970mV@1.5A 2A 1kV ABS Bridge Rectifiers | 2A | 100A | -55℃~+150℃ | ABS | Tape & Reel (TR) | 5uA@1kV | 1kV | 970mV@1.5A | 0 | https://www.lcsc.com/datasheet/C485049.pdf | https://www.lcsc.com/product-detail/C485049.html
ABS15MH | Taiwan Semiconductor | 1+: 0.1695 200+: 0.0656 500+: 0.0633 1,000+: 0.0622 | 40A 1V@1.5A 1.5A 1kV ABS Bridge Rectifiers RoHS | 1.5A | 40A | -55℃~+150℃ | ABS | Tape & Reel (TR) | 5uA@1kV | 1kV | 1V@1.5A | 0 | https://www.lcsc.com/datasheet/C3589980.pdf | https://www.lcsc.com/product-detail/C3589980.html
ABS2 | JSCJ | 10+: 0.0313 100+: 0.0309 300+: 0.0305 1,000+: 0.0302 | Bridge Rectifier 200V 1A Surface Mount ABS | 1A | 70A | -55℃~+150℃ | ABS | Tape & Reel (TR) | 10uA@200V | 200V | 980mV@1A | 0 | https://www.lcsc.com/datasheet/C5292811.pdf | https://www.lcsc.com/product-detail/C5292811.html
ABS2 | SMC | 1+: 0.0479 200+: 0.0186 500+: 0.0179 1,000+: 0.0176 | 30A 1.1V@800mA 800mA 200V ABS Bridge Rectifiers RoHS | 800mA | 30A | -55℃~+150℃ | ABS | Tape & Reel (TR) | 5uA@200V | 200V | 1.1V@800mA | 0 | https://www.lcsc.com/datasheet/C3589959.pdf | https://www.lcsc.com/product-detail/C3589959.html
ABS2 | MDD(Microdiode Semiconductor) | 1+: 0.0408 200+: 0.0158 500+: 0.0153 1,000+: 0.015 | 35A 1.1V@1A 1A 200V ABS Bridge Rectifiers RoHS | 1A | 35A | -55℃~+150℃ | ABS | Tape & Reel (TR) | 5uA@200V | 200V | 1.1V@1A | 0 | https://www.lcsc.com/datasheet/C2992916.pdf | https://www.lcsc.com/product-detail/C2992916.html
ABS202 | JSCJ | 10+: 0.0438 100+: 0.0432 300+: 0.0427 1,000+: 0.0423 | Bridge Rectifier 200V 2A Surface Mount ABS | 2A | 120A | -55℃~+150℃ | ABS | Tape & Reel (TR) | 5uA@200V | 200V | 1.1V@2A | 0 | https://www.lcsc.com/datasheet/C5292810.pdf | https://www.lcsc.com/product-detail/C5292810.html
ABS204 | JSCJ | 10+: 0.0438 100+: 0.0432 300+: 0.0427 1,000+: 0.0423 | Bridge Rectifier 400V 2A Surface Mount ABS | 2A | 120A | -55℃~+150℃ | ABS | Tape & Reel (TR) | 5uA@400V | 400V | 1.1V@2A | 0 | https://www.lcsc.com/datasheet/C5292757.pdf | https://www.lcsc.com/product-detail/C5292757.html
ABS208 | JSCJ | 10+: 0.0438 100+: 0.0432 300+: 0.0427 1,000+: 0.0423 | Bridge Rectifier 800V 2A Surface Mount ABS | 2A | 120A | -55℃~+150℃ | ABS | Tape & Reel (TR) | 5uA@800V | 800V | 1.1V@2A | 0 | https://www.lcsc.com/datasheet/C5292755.pdf | https://www.lcsc.com/product-detail/C5292755.html
ABS20G | High Diode | 10+: 0.0759 100+: 0.0622 300+: 0.0554 3,000+: 0.0431 6,000+: 0.0391 9,000+: 0.037 | Bridge Rectifier 2kV 1A Surface Mount ABS | 1A | 35A | -55℃~+150℃ | ABS | Tape & Reel (TR) | 5uA | 2kV | 1.1V@1A | 480 | https://www.lcsc.com/datasheet/C22458628.pdf | https://www.lcsc.com/product-detail/C22458628.html
ABS20JG | JUXING | 5+: 0.0961 50+: 0.0804 150+: 0.0726 500+: 0.0667 2,500+: 0.0619 5,000+: 0.0596 | 70A 1V 2A 600V ABS Bridge Rectifiers | 2A | 70A | -55℃~+175℃ | ABS | Tape & Reel (TR) | 5uA | 600V | 1V | 0 | https://www.lcsc.com/datasheet/C5125715.pdf | https://www.lcsc.com/product-detail/C5125715.html
ABS20M | Taiwan Semiconductor | 1+: 0.1793 200+: 0.0694 500+: 0.067 1,000+: 0.0658 | 50A 1.1V@2A 1.6A 1kV ABS Bridge Rectifiers RoHS | 1.6A | 50A | -55℃~+150℃ | ABS | Tape & Reel (TR) | 5uA@1kV | 1kV | 1.1V@2A | 0 | https://www.lcsc.com/datasheet/C3589225.pdf | https://www.lcsc.com/product-detail/C3589225.html
ABS20M REG | Taiwan Semiconductor | 5+: 0.093 50+: 0.0752 150+: 0.0662 1,000+: 0.0595 2,000+: 0.0542 5,000+: 0.0515 10,000+: 0.0509 20,000+: 0.0505 | Bridge Rectifier 1kV 2A Surface Mount ABS | 2A | 50A | -55℃~+150℃ | ABS | Tape & Reel (TR) | 5uA@1kV | 1kV | 920mV@1A | 0 | https://www.lcsc.com/datasheet/C478616.pdf | https://www.lcsc.com/product-detail/C478616.html
ABS20MH | Taiwan Semiconductor | 1+: 0.1731 200+: 0.0691 500+: 0.0668 1,000+: 0.0657 | 50A 940mV@2A 2A 1kV Bridge Rectifiers RoHS | 2A | 50A | -55℃~+150℃ |  | Tape & Reel (TR) | 5uA | 1kV | 940mV@2A | 0 | https://www.lcsc.com/datasheet/C19850156.pdf | https://www.lcsc.com/product-detail/C19850156.html
ABS20T1M | DIODES | 1+: 0.2249 200+: 0.0898 500+: 0.0868 1,000+: 0.0853 | 120A 1.3V@2A 2A 1kV SMD-4P Bridge Rectifiers RoHS | 2A | 120A | -55℃~+150℃ | SMD-4P | Bag-packed | 5uA@1000V | 1kV | 1.3V@2A | 0 | https://www.lcsc.com/datasheet/C17631430.pdf | https://www.lcsc.com/product-detail/C17631430.html
ABS20TM | DIODES | 1+: 0.3184 200+: 0.1271 500+: 0.1228 1,000+: 0.1207 | 100A 1.1V@2A 2A 1kV SMD-4P Bridge Rectifiers RoHS | 2A | 100A | -55℃~+150℃ | SMD-4P | Bag-packed | 5uA@1000V | 1kV | 1.1V@2A | 0 | https://www.lcsc.com/datasheet/C17241311.pdf | https://www.lcsc.com/product-detail/C17241311.html
ABS210 | MOSPEC Semicon | 5+: 0.0877 50+: 0.0695 150+: 0.0604 500+: 0.0536 2,500+: 0.0422 5,000+: 0.0395 | 60A 1.1V@2A 2A 1kV ABS Bridge Rectifiers | 2A | 60A | -55℃~+150℃ | ABS | Tape & Reel (TR) | 5uA@1kV | 1kV | 1.1V@2A | 5 | https://www.lcsc.com/datasheet/C139038.pdf | https://www.lcsc.com/product-detail/C139038.html
ABS210 | SEP | 20+: 0.0351 200+: 0.0277 600+: 0.0236 5,000+: 0.0195 10,000+: 0.0173 20,000+: 0.0162 | Bridge Rectifier 1kV 2A Surface Mount ABS | 2A | 70A | -55℃~+150℃ | ABS | Tape & Reel (TR) | 5uA@1kV | 1kV | 1V@1A | 2620 | https://www.lcsc.com/datasheet/C5127121.pdf | https://www.lcsc.com/product-detail/C5127121.html
ABS210 | Chongqing Pingwei Tech |  | 55A 1.1V@2A 2A 1kV ABS Bridge Rectifiers | 2A | 55A | -55℃~+150℃ | ABS | Tape & Reel (TR) | 5uA@1kV | 1kV | 1.1V@2A | Not available now | https://www.lcsc.com/datasheet/C360563.pdf | https://www.lcsc.com/product-detail/C360563.html
ABS210 | LGE | 10+: 0.0485 100+: 0.0391 300+: 0.0344 1,000+: 0.0309 5,000+: 0.0269 10,000+: 0.0255 | Bridge Rectifier 1kV 2A Surface Mount ABS | 2A | 50A | -55℃~+150℃ | ABS | Tape & Reel (TR) | 10uA@1kV | 1kV | 1.1V@2A | 1280 | https://www.lcsc.com/datasheet/C402229.pdf | https://www.lcsc.com/product-detail/C402229.html
ABS210 | DDF | 20+: 0.0235 200+: 0.0182 600+: 0.0153 5,000+: 0.0135 10,000+: 0.012 20,000+: 0.0112 | 45A 1V@0.5A 2A 1kV ABS Bridge Rectifiers | 2A | 45A | -55℃~+150℃ | ABS | Tape & Reel (TR) | 5uA | 1kV | 1V@0.5A | 1160 | https://www.lcsc.com/datasheet/C50229909.pdf | https://www.lcsc.com/product-detail/C50229909.html
ABS210 | YFW | 10+: 0.0399 100+: 0.0315 300+: 0.0273 1,000+: 0.0241 5,000+: 0.0218 10,000+: 0.0205 | Bridge Rectifier 1kV 2A Surface Mount ABS | 2A | 60A | -55℃~+150℃ | ABS | Tape & Reel (TR) | 5uA@1kV | 1kV | 1V@2A | 70 | https://www.lcsc.com/datasheet/C1884575.pdf | https://www.lcsc.com/product-detail/C1884575.html
ABS210-AT | Agertech | 10+: 0.0668 100+: 0.0564 300+: 0.0512 1,000+: 0.0473 5,000+: 0.0429 10,000+: 0.0413 | Bridge Rectifier 1kV 2A Surface Mount ABS | 2A | 50A | -55℃~+150℃ | ABS | Tape & Reel (TR) | 5uA | 1kV | 1V@2A | 30 | https://www.lcsc.com/datasheet/C5221607.pdf | https://www.lcsc.com/product-detail/C5221607.html
ABS210-HF | Comchip | 1+: 0.2301 200+: 0.0891 500+: 0.086 1,000+: 0.0844 | 55A 1V@2A 2A 1kV LBF Bridge Rectifiers RoHS | 2A | 55A | -55℃~+150℃ | LBF | Tape & Reel (TR) | 5uA@1kV | 1kV | 1V@2A | 0 | https://www.lcsc.com/datasheet/C3590747.pdf | https://www.lcsc.com/product-detail/C3590747.html
ABS210A | GOODWORK | 1+: 0.0573 200+: 0.0229 500+: 0.0221 1,000+: 0.0218 | 1V@1A 2A ABS Bridge Rectifiers | 2A |  | -55℃~+150℃ | ABS | Tape & Reel (TR) | 5uA |  | 1V@1A | 0 | https://www.lcsc.com/datasheet/C53086357.pdf | https://www.lcsc.com/product-detail/C53086357.html
ABS210H | DIYI Elec Tech | 10+: 0.02 100+: 0.016 300+: 0.0139 1,000+: 0.0124 5,000+: 0.0112 10,000+: 0.0106 | Bridge Rectifier 1kV 2A Surface Mount ABS | 2A | 60A | -55℃~+150℃ | ABS | Tape & Reel (TR) | 5uA@1kV | 1kV | 1V@2A | 30 | https://www.lcsc.com/datasheet/C2764877.pdf | https://www.lcsc.com/product-detail/C2764877.html
ABS210L | DIYI Elec Tech | 10+: 0.0228 100+: 0.0182 300+: 0.0159 1,000+: 0.0141 5,000+: 0.0128 10,000+: 0.0121 | Bridge Rectifier 1kV 2A Surface Mount ABS | 2A | 140A | -55℃~+150℃ | ABS | Tape & Reel (TR) | 5uA@1kV | 1kV | 1V@2A | 160 | https://www.lcsc.com/datasheet/C2840782.pdf | https://www.lcsc.com/product-detail/C2840782.html
ABS210TR | SMC | 1+: 0.3416 200+: 0.1364 500+: 0.1318 1,000+: 0.1295 | 60A 1V@2A 2A 1kV ABS Bridge Rectifiers RoHS | 2A | 60A | -55℃~+150℃ | ABS | Tape & Reel (TR) | 5uA | 1kV | 1V@2A | 0 | https://www.lcsc.com/datasheet/C6113307.pdf | https://www.lcsc.com/product-detail/C6113307.html
ABS22 | SMC | 1+: 0.0851 200+: 0.033 500+: 0.0318 1,000+: 0.0312 | 60A 1V@2A 2A 200V ABS Bridge Rectifiers RoHS | 2A | 60A | -55℃~+150℃ | ABS | Tape & Reel (TR) | 5uA@200V | 200V | 1V@2A | 0 | https://www.lcsc.com/datasheet/C3589612.pdf | https://www.lcsc.com/product-detail/C3589612.html
ABS22 | MDD(Microdiode Semiconductor) | 1+: 0.0621 200+: 0.0241 500+: 0.0232 1,000+: 0.0228 | 50A 1V@2A 2A 200V ABS Bridge Rectifiers RoHS | 2A | 50A | -55℃~+150℃ | ABS | Tape & Reel (TR) | 5uA@200V | 200V | 1V@2A | 0 | https://www.lcsc.com/datasheet/C2992917.pdf | https://www.lcsc.com/product-detail/C2992917.html
ABS24 | MDD(Microdiode Semiconductor) | 1+: 0.0621 200+: 0.0241 500+: 0.0232 1,000+: 0.0228 | 50A 1V@2A 2A 400V ABS Bridge Rectifiers RoHS | 2A | 50A | -55℃~+150℃ | ABS | Tape & Reel (TR) | 5uA@400V | 400V | 1V@2A | 0 | https://www.lcsc.com/datasheet/C2992918.pdf | https://www.lcsc.com/product-detail/C2992918.html
ABS24 | SMC | 1+: 0.0851 200+: 0.033 500+: 0.0318 1,000+: 0.0312 | 60A 1V@2A 2A 400V ABS Bridge Rectifiers RoHS | 2A | 60A | -55℃~+150℃ | ABS | Tape & Reel (TR) | 5uA@400V | 400V | 1V@2A | 0 | https://www.lcsc.com/datasheet/C3589222.pdf | https://www.lcsc.com/product-detail/C3589222.html
ABS26 | Chongqing Pingwei Tech |  | ABS Bridge Rectifiers |  |  |  | ABS | Tape & Reel (TR) |  |  |  | Not available now |  | https://www.lcsc.com/product-detail/C432636.html
ABS26 | MDD(Microdiode Semiconductor) | 1+: 0.0621 200+: 0.0241 500+: 0.0232 1,000+: 0.0228 | 50A 1V@2A 2A 600V ABS Bridge Rectifiers RoHS | 2A | 50A | -55℃~+150℃ | ABS | Tape & Reel (TR) | 5uA@600V | 600V | 1V@2A | 0 | https://www.lcsc.com/datasheet/C2992919.pdf | https://www.lcsc.com/product-detail/C2992919.html
ABS26 | YANGJIE | 10+: 0.0626 100+: 0.0545 300+: 0.0504 1,000+: 0.0474 4,000+: 0.0342 8,000+: 0.033 | Bridge Rectifier 600V 2A Surface Mount ABS | 2A | 45A | -55℃~+150℃ | ABS | Tape & Reel (TR) | 5uA@600V | 600V | 950mV@1A | 0 | https://www.lcsc.com/datasheet/C780929.pdf | https://www.lcsc.com/product-detail/C780929.html
ABS26 | SMC | 1+: 0.0749 200+: 0.029 500+: 0.028 1,000+: 0.0275 | 60A 1V@2A 2A 600V ABS Bridge Rectifiers RoHS | 2A | 60A | -55℃~+150℃ | ABS | Tape & Reel (TR) | 5uA@600V | 600V | 1V@2A | 0 | https://www.lcsc.com/datasheet/C3589624.pdf | https://www.lcsc.com/product-detail/C3589624.html
ABS28 | SMC | 1+: 0.0851 200+: 0.033 500+: 0.0318 1,000+: 0.0312 | 60A 1V@2A 2A 800V ABS Bridge Rectifiers RoHS | 2A | 60A | -55℃~+150℃ | ABS | Tape & Reel (TR) | 5uA@800V | 800V | 1V@2A | 0 | https://www.lcsc.com/datasheet/C3590305.pdf | https://www.lcsc.com/product-detail/C3590305.html
ABS28 | MDD(Microdiode Semiconductor) | 1+: 0.0621 200+: 0.0241 500+: 0.0232 1,000+: 0.0228 | 50A 1V@2A 2A 800V ABS Bridge Rectifiers RoHS | 2A | 50A | -55℃~+150℃ | ABS | Tape & Reel (TR) | 5uA@800V | 800V | 1V@2A | 0 | https://www.lcsc.com/datasheet/C2992920.pdf | https://www.lcsc.com/product-detail/C2992920.html
ABS28 | YANGJIE | 10+: 0.0585 100+: 0.0492 300+: 0.0445 1,000+: 0.041 4,000+: 0.0355 8,000+: 0.034 | Bridge Rectifier 800V 2A Surface Mount ABS | 2A | 45A | -55℃~+150℃ | ABS | Tape & Reel (TR) | 5uA@800V | 800V | 950mV@1A | 0 | https://www.lcsc.com/datasheet/C780930.pdf | https://www.lcsc.com/product-detail/C780930.html
ABS2M | Chongqing Pingwei Tech | 10+: 0.0488 100+: 0.0386 300+: 0.0335 1,000+: 0.0297 5,000+: 0.0266 10,000+: 0.0251 | 70A 1.1V@2A 2A 1kV ABS Bridge Rectifiers | 2A | 70A | -55℃~+150℃ | ABS | Tape & Reel (TR) | 5uA | 1kV | 1.1V@2A | 0 | https://www.lcsc.com/datasheet/C20623992.pdf | https://www.lcsc.com/product-detail/C20623992.html
ABS2MS_R2_00101 | PANJIT | 1+: 0.0478 200+: 0.0191 500+: 0.0185 1,000+: 0.0182 | 70A 1.1V@2A 2A 1kV ABS Bridge Rectifiers RoHS | 2A | 70A | -55℃~+150℃ | ABS | Tape & Reel (TR) | 5uA@1000V | 1kV | 1.1V@2A | 0 | https://www.lcsc.com/datasheet/C17690406.pdf | https://www.lcsc.com/product-detail/C17690406.html
ABS2U | SMC | 1+: 0.0535 200+: 0.0207 500+: 0.02 1,000+: 0.0196 | 35A 1.1V@1A 1A 200V ABS Bridge Rectifiers RoHS | 1A | 35A | -55℃~+150℃ | ABS | Tape & Reel (TR) | 5uA@200V | 200V | 1.1V@1A | 0 | https://www.lcsc.com/datasheet/C3589829.pdf | https://www.lcsc.com/product-detail/C3589829.html
ABS4 | SMC | 1+: 0.0479 200+: 0.0186 500+: 0.0179 1,000+: 0.0176 | 30A 1.1V@800mA 800mA 400V ABS Bridge Rectifiers RoHS | 800mA | 30A | -55℃~+150℃ | ABS | Tape & Reel (TR) | 5uA@400V | 400V | 1.1V@800mA | 0 | https://www.lcsc.com/datasheet/C3589328.pdf | https://www.lcsc.com/product-detail/C3589328.html
ABS4 | Taiwan Semiconductor | 1+: 0.1478 200+: 0.0572 500+: 0.0552 1,000+: 0.0542 | 30A 950mV@400mA 1A 400V ABS Bridge Rectifiers RoHS | 1A | 30A | -55℃~+150℃ | ABS | Tape & Reel (TR) | 10uA@400V | 400V | 950mV@400mA | 0 | https://www.lcsc.com/datasheet/C3589808.pdf | https://www.lcsc.com/product-detail/C3589808.html
ABS4 | JSCJ | 20+: 0.0313 200+: 0.0309 600+: 0.0305 3,000+: 0.0302 | Bridge Rectifier 400V 1A Surface Mount ABS | 1A | 70A | -55℃~+150℃ | ABS | Tape & Reel (TR) | 10uA@400V | 400V | 980mV@1A | 0 | https://www.lcsc.com/datasheet/C5292754.pdf | https://www.lcsc.com/product-detail/C5292754.html
ABS4 | MDD(Microdiode Semiconductor) | 1+: 0.0408 200+: 0.0158 500+: 0.0153 1,000+: 0.015 | 35A 1.1V@1A 1A 400V ABS Bridge Rectifiers RoHS | 1A | 35A | -55℃~+150℃ | ABS | Tape & Reel (TR) | 5uA@400V | 400V | 1.1V@1A | 0 | https://www.lcsc.com/datasheet/C2992921.pdf | https://www.lcsc.com/product-detail/C2992921.html
ABS4H | Taiwan Semiconductor | 1+: 0.154 200+: 0.0596 500+: 0.0575 1,000+: 0.0565 | 30A 950mV@400mA 800mA 400V ABS Bridge Rectifiers RoHS | 800mA | 30A | -55℃~+150℃ | ABS | Tape & Reel (TR) | 10uA@400V | 400V | 950mV@400mA | 0 | https://www.lcsc.com/datasheet/C3590311.pdf | https://www.lcsc.com/product-detail/C3590311.html
ABS4U | SMC | 1+: 0.0535 200+: 0.0207 500+: 0.02 1,000+: 0.0196 | 35A 1.1V@1A 1A 400V ABS Bridge Rectifiers RoHS | 1A | 35A | -55℃~+150℃ | ABS | Tape & Reel (TR) | 5uA@400V | 400V | 1.1V@1A | 0 | https://www.lcsc.com/datasheet/C3590768.pdf | https://www.lcsc.com/product-detail/C3590768.html
ABS502 | NH | 5+: 0.1855 50+: 0.1454 150+: 0.1282 500+: 0.1068 2,500+: 0.0973 5,000+: 0.0915 | ABS Bridge Rectifiers |  |  |  | ABS | Tape & Reel (TR) |  |  |  | 100 | https://www.lcsc.com/datasheet/C54814661.pdf | https://www.lcsc.com/product-detail/C54814661.html
ABS6 | Shikues | 20+: 0.0245 200+: 0.0203 600+: 0.0179 5,000+: 0.0157 10,000+: 0.0146 20,000+: 0.0139 | Bridge Rectifier 600V 0.8A Surface Mount ABS | 800mA | 30A | -55℃~+150℃ | ABS | Tape & Reel (TR) | 5uA@600V | 600V | 1.1V@800mA | 0 | https://www.lcsc.com/datasheet/C475599.pdf | https://www.lcsc.com/product-detail/C475599.html
ABS6 | Taiwan Semiconductor | 1+: 0.1478 200+: 0.0572 500+: 0.0552 1,000+: 0.0542 | 30A 950mV@400mA 800mA 600V ABS Bridge Rectifiers RoHS | 800mA | 30A | -55℃~+150℃ | ABS | Tape & Reel (TR) | 10uA@600V | 600V | 950mV@400mA | 0 | https://www.lcsc.com/datasheet/C3589545.pdf | https://www.lcsc.com/product-detail/C3589545.html
ABS6 | YANGJIE | 10+: 0.0709 100+: 0.0602 300+: 0.0548 1,000+: 0.0507 4,000+: 0.0454 8,000+: 0.0438 | Bridge Rectifier 600V 1A Surface Mount ABS | 1A | 35A | -55℃~+150℃ | ABS | Tape & Reel (TR) | 5uA@600V | 600V | 950mV@500mA | 0 | https://www.lcsc.com/datasheet/C780931.pdf | https://www.lcsc.com/product-detail/C780931.html
ABS6 | JSCJ | 20+: 0.0336 200+: 0.0262 600+: 0.0225 3,000+: 0.0198 9,000+: 0.0176 21,000+: 0.0164 | Bridge Rectifier 600V 1A Surface Mount ABS | 1A | 70A | -55℃~+150℃ | ABS | Tape & Reel (TR) | 10uA@600V | 600V | 980mV@1A | 40 | https://www.lcsc.com/datasheet/C5292753.pdf | https://www.lcsc.com/product-detail/C5292753.html
ABS6 | baocheng | 20+: 0.025 200+: 0.0193 600+: 0.0161 5,000+: 0.0142 10,000+: 0.0125 20,000+: 0.0116 | Bridge Rectifier 600V 1A Surface Mount ABS | 1A | 30A | -50℃~+155℃ | ABS | Tape & Reel (TR) | 5uA | 600V | 1V@0.8A | 2340 | https://www.lcsc.com/datasheet/C42394543.pdf | https://www.lcsc.com/product-detail/C42394543.html
ABS6 | MDD(Microdiode Semiconductor) | 10+: 0.0348 100+: 0.0286 300+: 0.0251 1,000+: 0.023 5,000+: 0.0164 10,000+: 0.0155 | 35A 1.1V@1A 1A 600V ABS Bridge Rectifiers RoHS | 1A | 35A | -55℃~+150℃ | ABS | Tape & Reel (TR) | 5uA@600V | 600V | 1.1V@1A | 0 | https://www.lcsc.com/datasheet/C65027.pdf | https://www.lcsc.com/product-detail/C65027.html
ABS6 | SMC | 1+: 0.0385 200+: 0.0149 500+: 0.0144 1,000+: 0.0141 | 30A 1.1V@800mA 500mA 600V ABS Bridge Rectifiers RoHS | 500mA | 30A | -55℃~+150℃ | ABS | Tape & Reel (TR) | 5uA@600V | 600V | 1.1V@800mA | 0 | https://www.lcsc.com/datasheet/C3589571.pdf | https://www.lcsc.com/product-detail/C3589571.html
ABS6 REG | Taiwan Semiconductor | 5+: 0.1724 50+: 0.1368 150+: 0.1216 1,000+: 0.1026 2,000+: 0.0941 5,000+: 0.089 10,000+: 0.088 20,000+: 0.0873 | Bridge Rectifier 600V 1A Surface Mount ABS | 1A | 30A | -55℃~+150℃ | ABS | Tape & Reel (TR) | 10uA@600V | 600V | 950mV@400mA | 20 | https://www.lcsc.com/datasheet/C485050.pdf | https://www.lcsc.com/product-detail/C485050.html
ABS6-12 | Jingdao Microelectronics | 20+: 0.0349 200+: 0.0274 600+: 0.0232 5,000+: 0.0207 10,000+: 0.0186 20,000+: 0.0174 | Bridge Rectifier 600V 1.2A Surface Mount ABS | 1.2A | 40A | -55℃~+150℃ | ABS | Tape & Reel (TR) | 5uA@600V | 600V | 1.1V@1.2A | 1620 | https://www.lcsc.com/datasheet/C382835.pdf | https://www.lcsc.com/product-detail/C382835.html
ABS6-HF | Comchip | 1+: 0.3478 200+: 0.1388 500+: 0.1342 1,000+: 0.1319 | 30A 1.1V@1A 1A 600V ABS Bridge Rectifiers RoHS | 1A | 30A | -55℃~+150℃ | ABS | Tape & Reel (TR) | 5uA@1000V | 600V | 1.1V@1A | 0 | https://www.lcsc.com/datasheet/C17229358.pdf | https://www.lcsc.com/product-detail/C17229358.html
ABS6U | SMC | 1+: 0.0429 200+: 0.0166 500+: 0.0161 1,000+: 0.0158 | 35A 1.1V@1A 1A 600V ABS Bridge Rectifiers RoHS | 1A | 35A | -55℃~+150℃ | ABS | Tape & Reel (TR) | 5uA@600V | 600V | 1.1V@1A | 0 | https://www.lcsc.com/datasheet/C3589450.pdf | https://www.lcsc.com/product-detail/C3589450.html
ABS8 | Taiwan Semiconductor | 1+: 0.1478 200+: 0.0572 500+: 0.0552 1,000+: 0.0542 | 30A 950mV@400mA 800mA 800V ABS Bridge Rectifiers RoHS | 800mA | 30A | -55℃~+150℃ | ABS | Tape & Reel (TR) | 10uA@800V | 800V | 950mV@400mA | 0 | https://www.lcsc.com/datasheet/C3590317.pdf | https://www.lcsc.com/product-detail/C3590317.html
ABS8 | MOSPEC Semicon | 10+: 0.0624 100+: 0.0488 300+: 0.042 1,000+: 0.0368 5,000+: 0.0328 10,000+: 0.0307 | Bridge Rectifier 800V 1A Surface Mount ABS | 1A | 30A | -65℃~+150℃ | ABS | Tape & Reel (TR) | 500uA@800V | 800V | 950mV@1A | 70 | https://www.lcsc.com/datasheet/C139039.pdf | https://www.lcsc.com/product-detail/C139039.html
ABS8 | FMS(Formosa Microsemi) | 20+: 0.031 200+: 0.024 600+: 0.0202 5,000+: 0.0179 10,000+: 0.0159 20,000+: 0.0148 | Bridge Rectifier 800V 1A Surface Mount ABS | 1A | 30A | -55℃~+150℃ | ABS | Tape & Reel (TR) | 5uA@800V | 800V | 1V@0.8A | 20 | https://www.lcsc.com/datasheet/C163797.pdf | https://www.lcsc.com/product-detail/C163797.html
ABS8 | YANGJIE | 10+: 0.0841 100+: 0.0716 300+: 0.0654 1,000+: 0.0607 4,000+: 0.0524 8,000+: 0.0506 | Bridge Rectifier 800V 1A Surface Mount ABS | 1A | 35A | -55℃~+150℃ | ABS | Tape & Reel (TR) | 5uA | 800V | 950mV@0.5A | 0 | https://www.lcsc.com/datasheet/C780932.pdf | https://www.lcsc.com/product-detail/C780932.html
ABS8 | SMC | 1+: 0.0385 200+: 0.0149 500+: 0.0144 1,000+: 0.0141 | 30A 1.1V@800mA 800mA 800V ABS Bridge Rectifiers RoHS | 800mA | 30A | -55℃~+150℃ | ABS | Tape & Reel (TR) | 5uA@800V | 800V | 1.1V@800mA | 0 | https://www.lcsc.com/datasheet/C3589871.pdf | https://www.lcsc.com/product-detail/C3589871.html
ABS8 REG | Taiwan Semiconductor | 1+: 0.2096 200+: 0.0837 500+: 0.0809 1,000+: 0.0795 | 30A 950mV@400mA 1A 800V ABS Bridge Rectifiers RoHS | 1A | 30A | -55℃~+150℃ | ABS | Tape & Reel (TR) | 10uA@800V | 800V | 950mV@400mA | 0 | https://www.lcsc.com/datasheet/C17467481.pdf | https://www.lcsc.com/product-detail/C17467481.html
ABS8 RGG | Taiwan Semiconductor | 5+: 0.1438 50+: 0.1147 150+: 0.1002 500+: 0.0894 2,500+: 0.0806 5,000+: 0.0763 | Bridge Rectifier 800V 1A Surface Mount ABS | 1A | 30A | -55℃~+150℃ | ABS | Tape & Reel (TR) | 10uA@800V | 800V | 950mV@400mA | 75 | https://www.lcsc.com/datasheet/C485051.pdf | https://www.lcsc.com/product-detail/C485051.html
ABS8-10 | Jingdao Microelectronics | 20+: 0.0307 200+: 0.0242 600+: 0.0205 5,000+: 0.0183 10,000+: 0.0164 20,000+: 0.0154 | Bridge Rectifier 800V 1A Surface Mount ABS | 1A | 35A | -55℃~+150℃ | ABS | Tape & Reel (TR) | 5uA@800V | 800V | 1.1V@1A | 20 | https://www.lcsc.com/datasheet/C437913.pdf | https://www.lcsc.com/product-detail/C437913.html
ABS8-T REG | Taiwan Semiconductor | 5+: 0.0765 50+: 0.0611 150+: 0.0534 1,000+: 0.0476 2,000+: 0.043 5,000+: 0.0406 10,000+: 0.0402 20,000+: 0.0398 | Bridge Rectifier 800V 1A Surface Mount ABS | 1A | 30A | -55℃~+150℃ | ABS | Tape & Reel (TR) | 10uA@800V | 800V | 950mV@400mA | 135 | https://www.lcsc.com/datasheet/C485052.pdf | https://www.lcsc.com/product-detail/C485052.html
ABS8H | Taiwan Semiconductor | 1+: 0.1542 200+: 0.0597 500+: 0.0576 1,000+: 0.0566 | 30A 950mV@400mA 1A 800V ABS Bridge Rectifiers RoHS | 1A | 30A | -55℃~+150℃ | ABS | Tape & Reel (TR) | 10uA@800V | 800V | 950mV@400mA | 0 | https://www.lcsc.com/datasheet/C3591041.pdf | https://www.lcsc.com/product-detail/C3591041.html
ABS8U | SMC | 1+: 0.0535 200+: 0.0207 500+: 0.02 1,000+: 0.0196 | 35A 1.1V@1A 1A 800V ABS Bridge Rectifiers RoHS | 1A | 35A | -55℃~+150℃ | ABS | Tape & Reel (TR) | 5uA@800V | 800V | 1.1V@1A | 0 | https://www.lcsc.com/datasheet/C3589215.pdf | https://www.lcsc.com/product-detail/C3589215.html
ABSR10 | Chongqing Pingwei Tech |  | 30A 1.3V@1A 1A 1kV ABS Bridge Rectifiers | 1A | 30A | -55℃~+150℃ | ABS | Tape & Reel (TR) | 5uA@1kV | 1kV | 1.3V@1A | Not available now | https://www.lcsc.com/datasheet/C432637.pdf | https://www.lcsc.com/product-detail/C432637.html
APT100DL60HJ | MICROCHIP | 1+: 62.6984 200+: 25.0179 500+: 24.1818 1,000+: 23.7683 | 2V@100A 100A 600V SOT-227 Bridge Rectifiers RoHS | 100A |  | -55℃~+175℃ | SOT-227 | Bag-packed | 250uA@600V | 600V | 2V@100A | 0 | https://www.lcsc.com/datasheet/C17569998.pdf | https://www.lcsc.com/product-detail/C17569998.html
APT30DF100HJ | MICROCHIP | 1+: 51.8003 200+: 20.6693 500+: 19.9786 1,000+: 19.6363 | 210A 3V@40A 45A 1kV SOT-227 Bridge Rectifiers RoHS | 45A | 210A | -55℃~+175℃ | SOT-227 | Bag-packed | 100uA@1000V | 1kV | 3V@40A | 0 | https://www.lcsc.com/datasheet/C17579419.pdf | https://www.lcsc.com/product-detail/C17579419.html
APT30DF20HJ | MICROCHIP | 1+: 48.3596 200+: 19.2958 500+: 18.6509 1,000+: 18.3331 | 320A 1.3V@30A 45A 200V SOT-227 Bridge Rectifiers RoHS | 45A | 320A | -55℃~+150℃ | SOT-227 | Bag-packed | 250uA@200V | 200V | 1.3V@30A | 0 | https://www.lcsc.com/datasheet/C17363050.pdf | https://www.lcsc.com/product-detail/C17363050.html
APT30DF60HJ | MICROCHIP | 1+: 47.382 200+: 18.9062 500+: 18.2746 1,000+: 17.9625 | 320A 2.2V@30A 60A 600V SOT-227 Bridge Rectifiers RoHS | 60A | 320A | -55℃~+175℃ | SOT-227 | Bag-packed | 250uA@600V | 600V | 2.2V@30A | 0 | https://www.lcsc.com/datasheet/C17440091.pdf | https://www.lcsc.com/product-detail/C17440091.html
APT40DR160HJ | MICROCHIP | 1+: 48.512 200+: 19.3576 500+: 18.7108 1,000+: 18.3912 | 400A 1.3V@40A 40A 1.6kV SOT-227 Bridge Rectifiers RoHS | 40A | 400A | -55℃~+150℃ | SOT-227 | Bag-packed | 20uA@1600V | 1.6kV | 1.3V@40A | 0 | https://www.lcsc.com/datasheet/C17366801.pdf | https://www.lcsc.com/product-detail/C17366801.html
APT60DF60HJ | MICROCHIP | 1+: 50.9905 30+: 49.3269 | 500A 2.3V@60A 90A 600V SOT-227 Bridge Rectifiers RoHS | 90A | 500A | -55℃~+175℃ | SOT-227 | Bag-packed | 25uA@600V | 600V | 2.3V@60A | 0 | https://www.lcsc.com/datasheet/C5444782.pdf | https://www.lcsc.com/product-detail/C5444782.html
APT75DF170HJ | MICROCHIP | 1+: 126.398 200+: 50.4349 500+: 48.7495 1,000+: 47.9161 | 800A 2.2V@75A 75A 1.7kV SOT-227 Bridge Rectifiers RoHS | 75A | 800A | -55℃~+150℃ | SOT-227 | Bag-packed | 250uA@1700V | 1.7kV | 2.2V@75A | 0 | https://www.lcsc.com/datasheet/C17210917.pdf | https://www.lcsc.com/product-detail/C17210917.html
APT75DL120HJ | MICROCHIP | 1+: 73.7434 200+: 29.4241 500+: 28.441 1,000+: 27.9563 | 150A 2.1V@75A 75A 1.2kV SOT-227 Bridge Rectifiers RoHS | 75A | 150A | -55℃~+150℃ | SOT-227 | Bag-packed | 250uA@1200V | 1.2kV | 2.1V@75A | 0 | https://www.lcsc.com/datasheet/C17506413.pdf | https://www.lcsc.com/product-detail/C17506413.html
APTDF100H100G | MICROCHIP | 1+: 210.4499 200+: 83.9716 500+: 81.1658 1,000+: 79.7784 | 500A 2.7V@100A 130A 1kV Bridge Rectifiers RoHS | 130A | 500A | -40℃~+175℃ |  | Bag-packed | 100uA@1000V | 1kV | 2.7V@100A | 0 | https://www.lcsc.com/datasheet/C17488960.pdf | https://www.lcsc.com/product-detail/C17488960.html
APTDF100H20G | MICROCHIP | 1+: 205.7735 200+: 82.1057 500+: 79.3617 1,000+: 78.0066 | 1.1V@100A 145A 200V Bridge Rectifiers RoHS | 145A |  | -40℃~+150℃ |  | Bag-packed | 250uA@200V | 200V | 1.1V@100A | 0 | https://www.lcsc.com/datasheet/C17574786.pdf | https://www.lcsc.com/product-detail/C17574786.html
APTDF100H601G | MICROCHIP | 1+: 146.4229 200+: 58.4247 500+: 56.4724 1,000+: 55.5078 | 500A 2V@100A 135A 600V Bridge Rectifiers RoHS | 135A | 500A | -40℃~+175℃ |  | Bag-packed | 250uA@600V | 600V | 2V@100A | 0 | https://www.lcsc.com/datasheet/C17303709.pdf | https://www.lcsc.com/product-detail/C17303709.html
APTDF200H100G | MICROCHIP | 1+: 268.4196 200+: 107.101 500+: 103.5233 1,000+: 101.7542 | 1.5kA 2.7V@200A 255A 1kV Bridge Rectifiers RoHS | 255A | 1.5kA | -40℃~+175℃ |  | Bag-packed | 100uA@1000V | 1kV | 2.7V@200A | 0 | https://www.lcsc.com/datasheet/C17517926.pdf | https://www.lcsc.com/product-detail/C17517926.html
APTDF200H120G | MICROCHIP | 1+: 274.9675 200+: 109.7138 500+: 106.0483 1,000+: 104.2367 | 1.5kA 3V@200A 235A 1.2kV Bridge Rectifiers RoHS | 235A | 1.5kA | -40℃~+175℃ |  | Bag-packed | 150uA@1200V | 1.2kV | 3V@200A | 0 | https://www.lcsc.com/datasheet/C17410411.pdf | https://www.lcsc.com/product-detail/C17410411.html
APTDF200H60G | MICROCHIP | 1+: 260.3842 200+: 103.8959 500+: 100.4228 1,000+: 98.7082 | 1.5kA 2V@200A 270A 600V Bridge Rectifiers RoHS | 270A | 1.5kA | -40℃~+175℃ |  | Bag-packed | 350uA@600V | 600V | 2V@200A | 0 | https://www.lcsc.com/datasheet/C17572706.pdf | https://www.lcsc.com/product-detail/C17572706.html
APTDF30H1201G | MICROCHIP | 1+: 121.2124 200+: 48.3652 500+: 46.7494 1,000+: 45.9499 | 210A 3.1V@30A 43A 1.2kV Bridge Rectifiers RoHS | 43A | 210A | -40℃~+175℃ |  | Bag-packed | 100uA@1200V | 1.2kV | 3.1V@30A | 0 | https://www.lcsc.com/datasheet/C17332984.pdf | https://www.lcsc.com/product-detail/C17332984.html
APTDF30H601G | MICROCHIP | 1+: 110.1061 200+: 43.9331 500+: 42.4654 1,000+: 41.7399 | 250A 2.2V@30A 42A 600V Bridge Rectifiers RoHS | 42A | 250A | -40℃~+175℃ |  | Bag-packed | 250uA@600V | 600V | 2.2V@30A | 0 | https://www.lcsc.com/datasheet/C17448277.pdf | https://www.lcsc.com/product-detail/C17448277.html
APTDF60H1201G | MICROCHIP | 1+: 125.53 200+: 50.0872 500+: 48.4135 1,000+: 47.5865 | 500A 3V@60A 82A 1.2kV Bridge Rectifiers RoHS | 82A | 500A | -40℃~+175℃ |  | Bag-packed | 100uA@1200V | 1.2kV | 3V@60A | 0 | https://www.lcsc.com/datasheet/C17496718.pdf | https://www.lcsc.com/product-detail/C17496718.html
APTDF60H601G | MICROCHIP | 1+: 128.9924 200+: 51.4689 500+: 49.7496 1,000+: 48.8992 | 500A 2.3V@60A 92A 600V Bridge Rectifiers RoHS | 92A | 500A | -40℃~+175℃ |  | Bag-packed | 25uA@600V | 600V | 2.3V@60A | 0 | https://www.lcsc.com/datasheet/C17186040.pdf | https://www.lcsc.com/product-detail/C17186040.html
APTDR40X1601G | MICROCHIP | 1+: 136.7204 200+: 54.5525 500+: 52.7303 1,000+: 51.8291 | 400A 1.3V@40A 40A 1.6kV Bridge Rectifiers RoHS | 40A | 400A | -40℃~+150℃ |  | Bag-packed | 20uA@1600V | 1.6kV | 1.3V@40A | 0 | https://www.lcsc.com/datasheet/C17644886.pdf | https://www.lcsc.com/product-detail/C17644886.html
B05S-HF | Comchip | 1+: 0.2335 200+: 0.0932 500+: 0.0901 1,000+: 0.0886 | 30A 1.1V@800mA 800mA 50V TO-269AA Bridge Rectifiers RoHS | 800mA | 30A | -55℃~+150℃ | TO-269AA | Tape & Reel (TR) | 5uA@50V | 50V | 1.1V@800mA | 0 | https://www.lcsc.com/datasheet/C17638918.pdf | https://www.lcsc.com/product-detail/C17638918.html
B1010S_R2_00001 | PANJIT | 1+: 0.0813 200+: 0.0325 500+: 0.0314 1,000+: 0.0308 | 30A 1.1V@1A 1A 1kV SMD-4P Bridge Rectifiers RoHS | 1A | 30A | -55℃~+150℃ | SMD-4P | Tape & Reel (TR) | 5uA@1000V | 1kV | 1.1V@1A | 0 | https://www.lcsc.com/datasheet/C17560315.pdf | https://www.lcsc.com/product-detail/C17560315.html
B106S_R2_00001 | PANJIT | 1+: 0.0841 200+: 0.0336 500+: 0.0325 1,000+: 0.0319 | 30A 1.1V@1A 1A 600V SMD-4P Bridge Rectifiers RoHS | 1A | 30A | -55℃~+150℃ | SMD-4P | Tape & Reel (TR) | 5uA@600V | 600V | 1.1V@1A | 0 | https://www.lcsc.com/datasheet/C17287294.pdf | https://www.lcsc.com/product-detail/C17287294.html
B108S_R2_00001 | PANJIT | 1+: 0.0841 200+: 0.0336 500+: 0.0325 1,000+: 0.0319 | 30A 1.1V@1A 1A 800V SMD-4P Bridge Rectifiers RoHS | 1A | 30A | -55℃~+150℃ | SMD-4P | Tape & Reel (TR) | 5uA@800V | 800V | 1.1V@1A | 0 | https://www.lcsc.com/datasheet/C17231059.pdf | https://www.lcsc.com/product-detail/C17231059.html
B10S | LRC | 5+: 0.0622 50+: 0.05 150+: 0.044 500+: 0.0394 3,000+: 0.0358 6,000+: 0.0339 | Bridge Rectifier 1kV 0.5A Surface Mount MBS | 500mA | 30A | -55℃~+150℃ | MBS | Tape & Reel (TR) | 500uA | 1kV | 1.05V | 115 | https://www.lcsc.com/datasheet/C5272211.pdf | https://www.lcsc.com/product-detail/C5272211.html
B10S-HF | Comchip | 5+: 0.1159 50+: 0.091 150+: 0.0786 500+: 0.0692 3,000+: 0.0587 6,000+: 0.055 | Bridge Rectifier 1kV 0.8A Surface Mount MBS | 800mA | 30A | -55℃~+150℃ | MBS | Tape & Reel (TR) | 5uA@1000V | 1kV | 1.1V@800mA | 5 | https://www.lcsc.com/datasheet/C5179683.pdf | https://www.lcsc.com/product-detail/C5179683.html
B10SS | LRC | 10+: 0.0577 100+: 0.0473 300+: 0.0421 3,000+: 0.0382 6,000+: 0.0351 9,000+: 0.0336 | Bridge Rectifier 1kV 0.8A Surface Mount MBS | 800mA | 30A | -55℃~+150℃ | MBS | Tape & Reel (TR) | 5uA | 1kV | 1.1V | 270 | https://www.lcsc.com/datasheet/C108114.pdf | https://www.lcsc.com/product-detail/C108114.html
B10S_R2_00001 | PANJIT | 5+: 0.1087 50+: 0.1074 150+: 0.1065 500+: 0.1056 | 35A 1V@500mA 800mA 1kV MDI Bridge Rectifiers RoHS | 800mA | 35A | -55℃~+150℃ | MDI | Tape & Reel (TR) | 5uA@1000V | 1kV | 1V@500mA | 0 | https://www.lcsc.com/datasheet/C391387.pdf | https://www.lcsc.com/product-detail/C391387.html
B125C1500G-E4/51 | VISHAY | 1+: 0.6938 200+: 0.2772 500+: 0.2681 1,000+: 0.2636 | 50A 1V@1.5A 1.5A 200V Bridge Rectifiers RoHS | 1.5A | 50A | -40℃~+125℃ |  | Bag-packed | 10uA@125V | 200V | 1V@1.5A | 0 | https://www.lcsc.com/datasheet/C17515484.pdf | https://www.lcsc.com/product-detail/C17515484.html
B125C800DM-E3/45 | VISHAY | 1+: 0.7225 200+: 0.2894 500+: 0.2788 1,000+: 0.2742 | 45A 1V@900mA 900mA 200V EDIP-4 Bridge Rectifiers RoHS | 900mA | 45A | -40℃~+125℃ | EDIP-4 | Tube-packed | 10uA@200V | 200V | 1V@900mA | 0 | https://www.lcsc.com/datasheet/C17287588.pdf | https://www.lcsc.com/product-detail/C17287588.html
B125C800G-E4/51 | VISHAY | 1+: 0.7907 200+: 0.3166 500+: 0.306 1,000+: 0.3 | 45A 1V@900mA 900mA 200V Bridge Rectifiers RoHS | 900mA | 45A | -40℃~+125℃ |  | Bag-packed | 10uA@200V | 200V | 1V@900mA | 0 | https://www.lcsc.com/datasheet/C17414516.pdf | https://www.lcsc.com/product-detail/C17414516.html
B1S | LRC | 1+: 0.4629 200+: 0.1792 500+: 0.1729 1,000+: 0.1698 | 30A 1.05V@0.5A 500mA 100V MBS Bridge Rectifiers | 500mA | 30A | -55℃~+150℃ | MBS | Tape & Reel (TR) | 5uA | 100V | 1.05V@0.5A | 0 | https://www.lcsc.com/datasheet/C2857386.pdf | https://www.lcsc.com/product-detail/C2857386.html
B1S-G | Comchip | 1+: 0.3983 10+: 0.3878 30+: 0.3802 100+: 0.3742 | Bridge Rectifier 100V 0.8A Surface Mount MBS | 800mA | 30A | -55℃~+150℃ | MBS | Tape & Reel (TR) | 5uA@100V | 100V | 1.1V@800mA | 82 | https://www.lcsc.com/datasheet/C3012729.pdf | https://www.lcsc.com/product-detail/C3012729.html
B250C1000G-E4/51 | VISHAY | 1+: 0.5771 200+: 0.2303 500+: 0.2227 1,000+: 0.2197 | 45A 1V@1A 1A 400V Bridge Rectifiers RoHS | 1A | 45A | -40℃~+125℃ |  | Bag-packed | 10uA@400V | 400V | 1V@1A | 0 | https://www.lcsc.com/datasheet/C17307678.pdf | https://www.lcsc.com/product-detail/C17307678.html
B250C1500G-E4/51 | VISHAY | 1+: 0.6564 10+: 0.6467 30+: 0.6418 100+: 0.6353 | 50A 1V@1.5A 1.5A 400V Through Hole Bridge Rectifiers RoHS | 1.5A | 50A | -40℃~+125℃ | Through Hole | Bag-packed | 10uA | 400V | 1V@1.5A | 0 | https://www.lcsc.com/datasheet/C7473278.pdf | https://www.lcsc.com/product-detail/C7473278.html
B250C800DM-E3/45 | VISHAY | 1+: 0.1699 200+: 0.0678 500+: 0.0655 1,000+: 0.0644 | 45A 1V@0.9A 900mA 400V DIP Bridge Rectifiers RoHS | 900mA | 45A | -40℃~+125℃ | DIP | Tube-packed | 10uA | 400V | 1V@0.9A | 0 | https://www.lcsc.com/datasheet/C5358626.pdf | https://www.lcsc.com/product-detail/C5358626.html
B2S-HF | Comchip | 1+: 0.2335 200+: 0.0932 500+: 0.0901 1,000+: 0.0886 | 30A 1.1V@800mA 800mA 200V TO-269AA Bridge Rectifiers RoHS | 800mA | 30A | -55℃~+150℃ | TO-269AA | Tape & Reel (TR) | 5uA@200V | 200V | 1.1V@800mA | 0 | https://www.lcsc.com/datasheet/C17536800.pdf | https://www.lcsc.com/product-detail/C17536800.html
B380C1000G-E4/51 | VISHAY | 1+: 0.5398 200+: 0.2156 500+: 0.2092 1,000+: 0.2059 | 45A 1V@1A 1A 600V Bridge Rectifiers RoHS | 1A | 45A | -40℃~+125℃ |  | Bag-packed | 10uA@600V | 600V | 1V@1A | 0 | https://www.lcsc.com/datasheet/C17376765.pdf | https://www.lcsc.com/product-detail/C17376765.html
B380C800DM-E3/45 | VISHAY | 1+: 0.2524 200+: 0.0977 500+: 0.0943 1,000+: 0.0926 | 45A 1V@900mA 900mA 600V DFM Bridge Rectifiers RoHS | 900mA | 45A | -40℃~+125℃ | DFM | Tube-packed | 10uA@600V | 600V | 1V@900mA | 0 | https://www.lcsc.com/datasheet/C3589752.pdf | https://www.lcsc.com/product-detail/C3589752.html
B380R | DIOTEC | 1+: 0.1827 10+: 0.1444 30+: 0.128 100+: 0.1076 500+: 0.0985 1,000+: 0.093 | 50A 1V@1A 2A 800V DIP-4 Bridge Rectifiers RoHS | 2A | 50A | -50℃~+150℃ | DIP-4 | Box-packed | 5uA@800V | 800V | 1V@1A | 0 | https://www.lcsc.com/datasheet/C3590206.pdf | https://www.lcsc.com/product-detail/C3590206.html
B40C1500G-E4/51 | VISHAY | 1+: 0.1492 200+: 0.0596 500+: 0.0576 1,000+: 0.0566 | 50A 1V@1.5A 1.5A 65V Bridge Rectifiers RoHS | 1.5A | 50A | -40℃~+125℃ |  | Bag-packed | 10uA@65V | 65V | 1V@1.5A | 0 | https://www.lcsc.com/datasheet/C17310154.pdf | https://www.lcsc.com/product-detail/C17310154.html
B40C800DM-E3/45 | VISHAY | 1+: 0.4584 200+: 0.1829 500+: 0.1768 1,000+: 0.1738 | 45A 1V@900mA 900mA 65V EDIP-4 Bridge Rectifiers RoHS | 900mA | 45A | -40℃~+125℃ | EDIP-4 | Tube-packed | 10uA@65V | 65V | 1V@900mA | 0 | https://www.lcsc.com/datasheet/C17488410.pdf | https://www.lcsc.com/product-detail/C17488410.html
B40C800G-E4/51 | VISHAY | 1+: 0.5774 200+: 0.2304 500+: 0.2228 1,000+: 0.2198 | 45A 1V@900mA 900mA 65V Bridge Rectifiers RoHS | 900mA | 45A | -40℃~+125℃ |  | Bag-packed | 10uA@65V | 65V | 1V@900mA | 0 | https://www.lcsc.com/datasheet/C17193932.pdf | https://www.lcsc.com/product-detail/C17193932.html
B483C-2 | Sensata | 1+: 113.4141 200+: 45.2539 500+: 43.7407 1,000+: 42.994 | 600A 1.35V@50A 35A 600V Bridge Rectifiers RoHS | 35A | 600A | -40℃~+125℃ |  | Bag-packed |  | 600V | 1.35V@50A | 0 | https://www.lcsc.com/datasheet/C17472275.pdf | https://www.lcsc.com/product-detail/C17472275.html
B483C-2T | Sensata | 1+: 43.8449 200+: 17.4941 500+: 16.911 1,000+: 16.6218 | 600A 1.35V@50A 35A 600V Bridge Rectifiers RoHS | 35A | 600A | -40℃~+125℃ |  | Bag-packed |  | 600V | 1.35V@50A | 0 | https://www.lcsc.com/datasheet/C17520957.pdf | https://www.lcsc.com/product-detail/C17520957.html
B483F-2 | Sensata | 1+: 50.1956 200+: 20.0286 500+: 19.3602 1,000+: 19.0284 | 600A 1.35V@50A 35A 1.2kV Bridge Rectifiers RoHS | 35A | 600A | -40℃~+125℃ |  | Bag-packed |  | 1.2kV | 1.35V@50A | 0 | https://www.lcsc.com/datasheet/C17675861.pdf | https://www.lcsc.com/product-detail/C17675861.html
B483F-2T | Sensata | 1+: 50.1956 200+: 20.0286 500+: 19.3602 1,000+: 19.0284 | 600A 1.35V@50A 35A 1.2kV Bridge Rectifiers RoHS | 35A | 600A | -40℃~+125℃ |  | Bag-packed |  | 1.2kV | 1.35V@50A | 0 | https://www.lcsc.com/datasheet/C17583634.pdf | https://www.lcsc.com/product-detail/C17583634.html
B483H-2 | Sensata | 1+: 15.1969 200+: 5.8817 500+: 5.675 1,000+: 5.5732 | 1.35V@50A 35A 1.6kV Bridge Rectifiers | 35A |  | -40℃~+125℃ |  | Bag-packed |  | 1.6kV | 1.35V@50A | 0 |  | https://www.lcsc.com/product-detail/C3589649.html
B483H-2T | Sensata | 1+: 169.154 200+: 67.4938 500+: 65.2385 1,000+: 64.1237 | 600A 1.35V@50A 35A 1.6kV Bridge Rectifiers RoHS | 35A | 600A | -40℃~+125℃ |  | Bag-packed |  | 1.6kV | 1.35V@50A | 0 | https://www.lcsc.com/datasheet/C17426046.pdf | https://www.lcsc.com/product-detail/C17426046.html
B485C-2 | Sensata | 1+: 50.7992 200+: 20.2704 500+: 19.5925 1,000+: 19.2575 | 600A 1.35V@50A 50A 600V Bridge Rectifiers RoHS | 50A | 600A | -40℃~+125℃ |  | Bag-packed |  | 600V | 1.35V@50A | 0 | https://www.lcsc.com/datasheet/C17513880.pdf | https://www.lcsc.com/product-detail/C17513880.html
B485F-2 | Sensata | 1+: 59.0014 200+: 23.5421 500+: 22.7563 1,000+: 22.3674 | 600A 1.35V@50A 50A 1.2kV Bridge Rectifiers RoHS | 50A | 600A | -40℃~+125℃ |  | Bag-packed |  | 1.2kV | 1.35V@50A | 0 | https://www.lcsc.com/datasheet/C17648275.pdf | https://www.lcsc.com/product-detail/C17648275.html
B485F-2T | Sensata | 1+: 64.6483 200+: 25.7951 500+: 24.9337 1,000+: 24.5079 | 600A 1.35V@50A 50A 1.2kV Bridge Rectifiers RoHS | 50A | 600A | -40℃~+125℃ |  | Bag-packed |  | 1.2kV | 1.35V@50A | 0 | https://www.lcsc.com/datasheet/C17569257.pdf | https://www.lcsc.com/product-detail/C17569257.html
B485G-2 | Sensata | 1+: 177.5135 200+: 70.8291 500+: 68.4632 1,000+: 67.2939 | 600A 1.35V@50A 50A 1.4kV Bridge Rectifiers RoHS | 50A | 600A | -40℃~+125℃ |  | Bag-packed |  | 1.4kV | 1.35V@50A | 0 | https://www.lcsc.com/datasheet/C17455260.pdf | https://www.lcsc.com/product-detail/C17455260.html
B485H-2 | Sensata | 1+: 195.1852 200+: 77.8814 500+: 75.2777 1,000+: 73.9918 | 600A 1.35V@50A 50A 1.6kV Bridge Rectifiers RoHS | 50A | 600A | -40℃~+125℃ |  | Bag-packed |  | 1.6kV | 1.35V@50A | 0 | https://www.lcsc.com/datasheet/C17393384.pdf | https://www.lcsc.com/product-detail/C17393384.html
B4S | LRC | 1+: 0.0985 200+: 0.0382 500+: 0.0368 1,000+: 0.0362 | 30A 1.05V 500mA 400V MBS Bridge Rectifiers | 500mA | 30A | -55℃~+150℃ | MBS | Tape & Reel (TR) | 500uA | 400V | 1.05V | 0 | https://www.lcsc.com/datasheet/C5272213.pdf | https://www.lcsc.com/product-detail/C5272213.html
B4S-E3/80 | VISHAY | 1+: 0.5817 200+: 0.2318 500+: 0.2242 1,000+: 0.2212 | 30A 1V@500mA 500mA 400V TO-269AA Bridge Rectifiers RoHS | 500mA | 30A | -55℃~+150℃ | TO-269AA | Tape & Reel (TR) | 5uA@400V | 400V | 1V@500mA | 0 | https://www.lcsc.com/datasheet/C17328692.pdf | https://www.lcsc.com/product-detail/C17328692.html
B4S-HF | Comchip | 1+: 0.2335 200+: 0.0932 500+: 0.0901 1,000+: 0.0886 | 30A 1.1V@800mA 800mA 400V TO-269AA Bridge Rectifiers RoHS | 800mA | 30A | -55℃~+150℃ | TO-269AA | Tape & Reel (TR) | 5uA@400V | 400V | 1.1V@800mA | 0 | https://www.lcsc.com/datasheet/C17505535.pdf | https://www.lcsc.com/product-detail/C17505535.html
B4S_R2_00001 | PANJIT | 5+: 0.1167 50+: 0.0914 150+: 0.0788 500+: 0.0692 3,000+: 0.0617 6,000+: 0.0578 | Bridge Rectifier 400V 0.8A Surface Mount MDI | 800mA | 35A | -55℃~+150℃ | MDI | Tape & Reel (TR) | 5uA@400V | 400V | 1V@0.5A | 15 | https://www.lcsc.com/datasheet/C391388.pdf | https://www.lcsc.com/product-detail/C391388.html
B6S-E3/80 | VISHAY | 1+: 0.5297 10+: 0.5216 30+: 0.5167 100+: 0.5118 | Bridge Rectifier 600V 0.5A Surface Mount TO-269AA(MBS) | 500mA | 30A | -55℃~+150℃ | TO-269AA(MBS) | Tape & Reel (TR) | 5uA@600V | 600V | 1V@500mA | 30 | https://www.lcsc.com/datasheet/C3589377.pdf | https://www.lcsc.com/product-detail/C3589377.html
B6S-HF | Comchip | 1+: 0.2335 200+: 0.0932 500+: 0.0901 1,000+: 0.0886 | 30A 1.1V@800mA 800mA 600V TO-269AA Bridge Rectifiers RoHS | 800mA | 30A | -55℃~+150℃ | TO-269AA | Tape & Reel (TR) | 5uA@600V | 600V | 1.1V@800mA | 0 | https://www.lcsc.com/datasheet/C17522684.pdf | https://www.lcsc.com/product-detail/C17522684.html
B6S_R1_00001 | PANJIT | 5+: 0.0987 50+: 0.0788 150+: 0.0688 500+: 0.0613 3,000+: 0.0554 6,000+: 0.0524 | Bridge Rectifier 600V 0.8A Surface Mount MDI | 800mA | 35A | -55℃~+150℃ | MDI | Tape & Reel (TR) | 5uA@600V | 600V | 1V@500mA | 10 | https://www.lcsc.com/datasheet/C282262.pdf | https://www.lcsc.com/product-detail/C282262.html
B7 | LangJie | 50+: 0.0135 500+: 0.0107 1,500+: 0.0091 5,000+: 0.0081 25,000+: 0.0073 50,000+: 0.0069 | Bridge Rectifier 1kV 0.6A Surface Mount UMBF | 600mA | 20A | -55℃~+150℃ | UMBF | Tape & Reel (TR) | 5uA | 1kV | 1.1V@0.6A | 1250 | https://www.lcsc.com/datasheet/C7450566.pdf | https://www.lcsc.com/product-detail/C7450566.html
B80C1000G-E4/51 | VISHAY | 1+: 0.5771 200+: 0.2303 500+: 0.2227 1,000+: 0.2197 | 45A 1V@1A 1A 125V Bridge Rectifiers RoHS | 1A | 45A | -40℃~+125℃ |  | Bag-packed | 10uA@125V | 125V | 1V@1A | 0 | https://www.lcsc.com/datasheet/C17309791.pdf | https://www.lcsc.com/product-detail/C17309791.html
B80C800DM-E3/45 | VISHAY | 1+: 0.6162 10+: 0.6064 30+: 0.5999 100+: 0.5933 | 45A 1V@900mA 900mA 125V DFM Bridge Rectifiers RoHS | 900mA | 45A | -40℃~+125℃ | DFM | Tube-packed | 10uA@125V | 125V | 1V@900mA | 0 | https://www.lcsc.com/datasheet/C3589187.pdf | https://www.lcsc.com/product-detail/C3589187.html
B80C800G-E4/51 | VISHAY | 1+: 0.392 10+: 0.3828 30+: 0.3782 100+: 0.372 | Bridge Rectifier 125V 0.8A | 800mA | 45A | -40℃~+125℃ | WOG | Bag-packed | 10uA@125V | 125V | 1V@900mA | 1 | https://www.lcsc.com/datasheet/C17635756.pdf | https://www.lcsc.com/product-detail/C17635756.html
B80C800GL-801E4/51 | VISHAY | 1+: 0.3149 200+: 0.1219 500+: 0.1176 1,000+: 0.1155 | 45A 1V@900mA 900mA 125V DIP-4 Bridge Rectifiers RoHS | 900mA | 45A | -40℃~+125℃ | DIP-4 | Bag-packed | 10uA@125V | 125V | 1V@900mA | 0 | https://www.lcsc.com/datasheet/C3590914.pdf | https://www.lcsc.com/product-detail/C3590914.html
B8S-HF | Comchip | 1+: 0.2335 200+: 0.0932 500+: 0.0901 1,000+: 0.0886 | 30A 1.1V@800mA 800mA 800V TO-269AA Bridge Rectifiers RoHS | 800mA | 30A | -55℃~+150℃ | TO-269AA | Tape & Reel (TR) | 5uA@800V | 800V | 1.1V@800mA | 0 | https://www.lcsc.com/datasheet/C17444125.pdf | https://www.lcsc.com/product-detail/C17444125.html
B8S-R2_00001 | PANJIT | 5+: 0.1184 50+: 0.0945 150+: 0.0826 500+: 0.0736 3,000+: 0.0664 6,000+: 0.0629 | Bridge Rectifier 800V 800mA Surface Mount MDI | 800mA | 35A | -55℃~+150℃ | MDI | Tape & Reel (TR) | 5uA@800V | 800V | 1V@500mA | 180 | https://www.lcsc.com/datasheet/C263140.pdf | https://www.lcsc.com/product-detail/C263140.html
BABS1100-TR | DIODES | 1+: 0.4698 200+: 0.1879 500+: 0.1819 1,000+: 0.1789 | 30A 850mV@1A 1A 100V ABS Bridge Rectifiers | 1A | 30A | -55℃~+150℃ | ABS | Tape & Reel (TR) | 10uA | 100V | 850mV@1A | 0 | https://www.lcsc.com/datasheet/C6129886.pdf | https://www.lcsc.com/product-detail/C6129886.html
BAS4002ARPP-TP | TECH PUBLIC | 5+: 0.2627 50+: 0.2055 150+: 0.1809 500+: 0.1503 3,000+: 0.1367 6,000+: 0.1285 | 2A 200mA 40V SOT-143 Bridge Rectifiers | 200mA | 2A | -55℃~+150℃ | SOT-143 | Tape & Reel (TR) | 10uA@40V | 40V | 440mV@10mA;550mV@60mA;620mV@100mA;790mV@200mA | 0 | https://www.lcsc.com/datasheet/C54780776.pdf | https://www.lcsc.com/product-detail/C54780776.html
BAS4002ARPPE6327HTSA1 | Infineon | 1+: 0.6073 10+: 0.4848 30+: 0.431 100+: 0.3657 500+: 0.3363 1,000+: 0.3183 | Bridge Rectifier 40V 0.2A Surface Mount SOT-143 | 200mA | 2A | -65℃~+150℃ | SOT-143 | Tape & Reel (TR) | 10uA@40V | 40V | 400mV@100mA | 0 | https://www.lcsc.com/datasheet/C3589694.pdf | https://www.lcsc.com/product-detail/C3589694.html
BF10S | JUXING | 20+: 0.035 200+: 0.0288 600+: 0.0254 5,000+: 0.0234 10,000+: 0.0216 20,000+: 0.0207 | Bridge Rectifier 1kV 600mA Surface Mount SOP-5 | 600mA | 20A | -55℃~+150℃ | SOP-5 | Tape & Reel (TR) | 5uA | 1kV | 1V@0.5A | 0 | https://www.lcsc.com/datasheet/C3011053.pdf | https://www.lcsc.com/product-detail/C3011053.html
BHDS1100 | DIODES | 1+: 0.4418 200+: 0.1763 500+: 0.1704 1,000+: 0.1675 | 30A 850mV@1A 1A 100V HDS Bridge Rectifiers | 1A | 30A | -55℃~+150℃ | HDS | Tape & Reel (TR) | 50uA@100V | 100V | 850mV@1A | 0 | https://www.lcsc.com/datasheet/C6131813.pdf | https://www.lcsc.com/product-detail/C6131813.html
BR-104 | TubeDepot | 1+: 2.1534 200+: 0.833 500+: 0.8037 1,000+: 0.7898 | 10A 400V Bridge Rectifiers | 10A |  |  |  | Bag-packed |  | 400V |  | 0 |  | https://www.lcsc.com/product-detail/C3589569.html
BR-310 | TubeDepot | 1+: 1.9328 200+: 0.7482 500+: 0.7219 1,000+: 0.7096 | 3A 1kV Bridge Rectifiers | 3A |  |  |  | Bag-packed |  | 1kV |  | 0 |  | https://www.lcsc.com/product-detail/C3590583.html
BR1000 | EIC | 1+: 1.0382 200+: 0.4026 500+: 0.3888 1,000+: 0.3811 | 200A 1.1V@5A 10A 50V BR-10 Bridge Rectifiers RoHS | 10A | 200A | -40℃~+150℃ | BR-10 | Bag-packed | 10uA@50V | 50V | 1.1V@5A | 0 | https://www.lcsc.com/datasheet/C3589588.pdf | https://www.lcsc.com/product-detail/C3589588.html
BR10005SG-G | Comchip | 1+: 2.6023 200+: 1.0391 400+: 1.0043 1,000+: 0.9876 | 175A 1.1V@5A 10A 50V BR-8 Bridge Rectifiers RoHS | 10A | 175A | -55℃~+150℃ | BR-8 | Bag-packed | 10uA@50V | 50V | 1.1V@5A | 0 | https://www.lcsc.com/datasheet/C17641491.pdf | https://www.lcsc.com/product-detail/C17641491.html
BR1001 | EIC | 1+: 1.049 200+: 0.4073 500+: 0.3919 1,000+: 0.3857 | 200A 1.1V@5A 10A 100V BR-10 Bridge Rectifiers RoHS | 10A | 200A | -40℃~+150℃ | BR-10 | Bag-packed | 10uA@100V | 100V | 1.1V@5A | 0 | https://www.lcsc.com/datasheet/C3590410.pdf | https://www.lcsc.com/product-detail/C3590410.html
BR1001SG-G | Comchip | 1+: 1.108 200+: 0.4429 400+: 0.427 1,000+: 0.4207 | 175A 1.1V@5A 10A 100V BR-8 Bridge Rectifiers RoHS | 10A | 175A | -55℃~+150℃ | BR-8 | Bag-packed | 10uA@100V | 100V | 1.1V@5A | 0 | https://www.lcsc.com/datasheet/C17365187.pdf | https://www.lcsc.com/product-detail/C17365187.html
BR1002 | EIC | 1+: 1.0382 200+: 0.4026 500+: 0.3888 1,000+: 0.3811 | 200A 1.1V@5A 10A 200V BR-10 Bridge Rectifiers RoHS | 10A | 200A | -40℃~+150℃ | BR-10 | Bag-packed | 10uA@200V | 200V | 1.1V@5A | 0 | https://www.lcsc.com/datasheet/C3589971.pdf | https://www.lcsc.com/product-detail/C3589971.html
BR1002SG-G | Comchip | 1+: 2.6023 200+: 1.0391 400+: 1.0043 1,000+: 0.9876 | 175A 1.1V@5A 10A 200V BR-8 Bridge Rectifiers RoHS | 10A | 175A | -55℃~+150℃ | BR-8 | Bag-packed | 10uA@200V | 200V | 1.1V@5A | 0 | https://www.lcsc.com/datasheet/C17516783.pdf | https://www.lcsc.com/product-detail/C17516783.html
BR1004 | EIC | 1+: 1.0829 200+: 0.4196 500+: 0.4042 1,000+: 0.398 | 200A 1.1V@5A 10A 400V BR-10 Bridge Rectifiers RoHS | 10A | 200A | -40℃~+150℃ | BR-10 | Bag-packed | 10uA@400V | 400V | 1.1V@5A | 0 | https://www.lcsc.com/datasheet/C3589305.pdf | https://www.lcsc.com/product-detail/C3589305.html
BR1004SG-G | Comchip | 1+: 1.1421 200+: 0.4569 400+: 0.4414 1,000+: 0.4337 | 175A 1.1V@5A 10A 400V BR-8 Bridge Rectifiers RoHS | 10A | 175A | -55℃~+150℃ | BR-8 | Bag-packed | 10uA@400V | 400V | 1.1V@5A | 0 | https://www.lcsc.com/datasheet/C17641529.pdf | https://www.lcsc.com/product-detail/C17641529.html
BR1006 | EIC | 1+: 1.0829 200+: 0.4196 500+: 0.4042 1,000+: 0.398 | 200A 1.1V@5A 10A 600V BR-10 Bridge Rectifiers RoHS | 10A | 200A | -40℃~+150℃ | BR-10 | Bag-packed | 10uA@600V | 600V | 1.1V@5A | 0 | https://www.lcsc.com/datasheet/C3590029.pdf | https://www.lcsc.com/product-detail/C3590029.html
BR1006SG-G | Comchip | 1+: 0.9497 200+: 0.3679 500+: 0.3552 1,000+: 0.3489 | 175A 1.1V@5A 10A 600V BR-8 Bridge Rectifiers RoHS | 10A | 175A | -55℃~+150℃ | BR-8 | Bag-packed | 10uA@600V | 600V | 1.1V@5A | 0 | https://www.lcsc.com/datasheet/C3590649.pdf | https://www.lcsc.com/product-detail/C3590649.html
BR1008SG-G | Comchip | 1+: 3.1158 200+: 1.2445 400+: 1.2016 1,000+: 1.1826 | 175A 1.1V@5A 10A 800V BR-8 Bridge Rectifiers RoHS | 10A | 175A | -55℃~+150℃ | BR-8 | Bag-packed | 10uA@800V | 800V | 1.1V@5A | 0 | https://www.lcsc.com/datasheet/C17298065.pdf | https://www.lcsc.com/product-detail/C17298065.html
BR1010 | EIC | 1+: 1.2927 200+: 0.4998 500+: 0.4829 1,000+: 0.4736 | 200A 1.1V@5A 10A 1kV BR-10 Bridge Rectifiers RoHS | 10A | 200A | -40℃~+150℃ | BR-10 | Bag-packed | 10uA@1kV | 1kV | 1.1V@5A | 0 | https://www.lcsc.com/datasheet/C3590402.pdf | https://www.lcsc.com/product-detail/C3590402.html
BR1010-BP | MCC | 1+: 1.5032 10+: 1.2565 30+: 1.1209 100+: 0.9682 500+: 0.9004 1,000+: 0.8696 | 150A 1.1V@5A 10A 1kV Bridge Rectifiers RoHS | 10A | 150A | -55℃~+150℃ |  | Bag-packed | 10uA@1000V | 1kV | 1.1V@5A | 0 | https://www.lcsc.com/datasheet/C17466684.pdf | https://www.lcsc.com/product-detail/C17466684.html
BR1010SG-G | Comchip | 1+: 1.108 200+: 0.4429 400+: 0.427 1,000+: 0.4207 | 175A 1.1V@5A 10A 1kV BR-8 Bridge Rectifiers RoHS | 10A | 175A | -55℃~+150℃ | BR-8 | Bag-packed | 10uA@1000V | 1kV | 1.1V@5A | 0 | https://www.lcsc.com/datasheet/C17571927.pdf | https://www.lcsc.com/product-detail/C17571927.html
BR102-BP | MCC | 1+: 0.8052 10+: 0.6556 30+: 0.5816 100+: 0.5075 500+: 0.4628 1,000+: 0.4412 | 150A 1.1V@5A 10A 200V Bridge Rectifiers RoHS | 10A | 150A | -55℃~+150℃ |  | Bag-packed | 10uA@200V | 200V | 1.1V@5A | 0 | https://www.lcsc.com/datasheet/C17400702.pdf | https://www.lcsc.com/product-detail/C17400702.html
BR104-BP | MCC | 1+: 1.5039 10+: 1.2571 30+: 1.1214 100+: 0.9687 500+: 0.9008 1,000+: 0.87 | 150A 1.1V@5A 10A 400V Bridge Rectifiers RoHS | 10A | 150A | -55℃~+150℃ |  | Bag-packed | 10uA@400V | 400V | 1.1V@5A | 0 | https://www.lcsc.com/datasheet/C17402517.pdf | https://www.lcsc.com/product-detail/C17402517.html
BR106-BP | MCC | 1+: 2.3254 10+: 2.0367 30+: 1.8569 200+: 1.5335 400+: 1.4514 1,000+: 1.4151 | Bridge Rectifier 600V 10A Through Hole PB-6 | 10A | 150A | -55℃~+150℃ | PB-6 | Box-packed | 10uA@600V | 600V | 1.1V@5A | 2 | https://www.lcsc.com/datasheet/C435874.pdf | https://www.lcsc.com/product-detail/C435874.html
BR108 | GeneSiC Semiconductor | 1+: 6.3829 200+: 2.5474 400+: 2.4626 1,000+: 2.4201 | 200A 1.1V@5A 10A 800V BR-10 Bridge Rectifiers RoHS | 10A | 200A | -55℃~+150℃ | BR-10 | Bag-packed | 10uA@800V | 800V | 1.1V@5A | 0 | https://www.lcsc.com/datasheet/C17214507.pdf | https://www.lcsc.com/product-detail/C17214507.html
BR1500 | EIC | 1+: 2.5838 200+: 0.9996 500+: 0.9657 1,000+: 0.9472 | 300A 1.1V@7.6A 15A 50V BR-50 Bridge Rectifiers RoHS | 15A | 300A | -40℃~+150℃ | BR-50 | Bag-packed | 10uA@50V | 50V | 1.1V@7.6A | 0 | https://www.lcsc.com/datasheet/C3590381.pdf | https://www.lcsc.com/product-detail/C3590381.html
BR1502 | EIC | 1+: 3.2062 200+: 1.28 500+: 1.2373 1,000+: 1.2152 | 300A 1.1V@7.6A 15A 200V BR-50 Bridge Rectifiers RoHS | 15A | 300A | -40℃~+150℃ | BR-50 | Bag-packed | 10uA@200V | 200V | 1.1V@7.6A | 0 | https://www.lcsc.com/datasheet/C17437014.pdf | https://www.lcsc.com/product-detail/C17437014.html
BR1502M | EIC | 1+: 3.2062 200+: 1.28 500+: 1.2373 1,000+: 1.2152 | 300A 1.1V@7.6A 15A 200V BR-50 Bridge Rectifiers RoHS | 15A | 300A | -40℃~+150℃ | BR-50 | Bag-packed | 10uA@200V | 200V | 1.1V@7.6A | 0 | https://www.lcsc.com/datasheet/C17606633.pdf | https://www.lcsc.com/product-detail/C17606633.html
BR1504 | EIC | 1+: 2.8043 200+: 1.086 500+: 1.0474 1,000+: 1.0289 | 300A 1.1V@7.6A 15A 400V BR-50 Bridge Rectifiers RoHS | 15A | 300A | -40℃~+150℃ | BR-50 | Bag-packed | 10uA@400V | 400V | 1.1V@7.6A | 0 | https://www.lcsc.com/datasheet/C3590824.pdf | https://www.lcsc.com/product-detail/C3590824.html
BR1506 | YANGJIE | 1+: 0.827 10+: 0.8156 50+: 0.6856 100+: 0.6791 | Bridge Rectifier 600V 15A Through Hole GBPC | 15A | 300A | -55℃~+150℃ | GBPC | Box-packed | 10uA@600V | 600V | 1.1V@7.5A | 23 | https://www.lcsc.com/datasheet/C780933.pdf | https://www.lcsc.com/product-detail/C780933.html
BR1506L | YANGJIE | 1+: 2.3035 200+: 0.9199 500+: 0.8881 1,000+: 0.8729 | BR-L Bridge Rectifiers RoHS |  |  |  | BR-L | Bag-packed |  |  |  | 0 |  | https://www.lcsc.com/product-detail/C17201123.html
BR1506W | YANGJIE | 1+: 0.8346 10+: 0.8188 30+: 0.8078 100+: 0.7131 | Bridge Rectifier 600V 15A Through Hole BR-W | 15A | 300A | -55℃~+150℃ | BR-W | Box-packed | 10uA@600V | 600V | 1.1V@7.5A | 21 | https://www.lcsc.com/datasheet/C781494.pdf | https://www.lcsc.com/product-detail/C781494.html
BR1508 | YANGJIE | 1+: 0.8425 10+: 0.8267 50+: 0.732 100+: 0.721 | Bridge Rectifier 800V 15A Through Hole GBPC | 15A | 300A | -55℃~+150℃ | GBPC | Box-packed | 10uA@800V | 800V | 1.1V@7.5A | 20 | https://www.lcsc.com/datasheet/C781489.pdf | https://www.lcsc.com/product-detail/C781489.html
BR1508L | YANGJIE | 1+: 2.0146 240+: 0.8043 480+: 0.7771 960+: 0.7634 | BR-L Bridge Rectifiers RoHS |  |  |  | BR-L | Bag-packed |  |  |  | 0 |  | https://www.lcsc.com/product-detail/C17623502.html
BR1508W | YANGJIE | 1+: 0.8425 10+: 0.8267 30+: 0.8157 100+: 0.721 | Bridge Rectifier 800V 15A Through Hole BR-W | 15A | 300A | -55℃~+150℃ | BR-W | Box-packed | 10uA@800V | 800V | 1.1V@7.5A | 50 | https://www.lcsc.com/datasheet/C781495.pdf | https://www.lcsc.com/product-detail/C781495.html
BR1510 | YANGJIE | 1+: 0.8109 10+: 0.7952 50+: 0.732 100+: 0.721 | Bridge Rectifier 1kV 15A Through Hole GBPC | 15A | 300A | -55℃~+150℃ | GBPC | Box-packed | 10uA@1kV | 1kV | 1.1V@7.5A | 2 | https://www.lcsc.com/datasheet/C780934.pdf | https://www.lcsc.com/product-detail/C780934.html
BR1510L | YANGJIE | 1+: 0.9103 10+: 0.893 30+: 0.8819 120+: 0.8093 | Bridge Rectifier 1kV 15A Through Hole BR-L | 15A | 400A | -55℃~+125℃ | BR-L | Box-packed | 10uA@1kV | 1kV | 1.1V@7.5A | 89 | https://www.lcsc.com/datasheet/C780935.pdf | https://www.lcsc.com/product-detail/C780935.html
BR1510W | YANGJIE | 1+: 0.8247 10+: 0.8133 30+: 0.8069 100+: 0.6773 | Bridge Rectifier 1kV 15A Through Hole BR-W | 15A | 300A | -55℃~+150℃ | BR-W | Box-packed | 10uA@1kV | 1kV | 1.1V@7.5A | 0 | https://www.lcsc.com/datasheet/C780936.pdf | https://www.lcsc.com/product-detail/C780936.html
BR2500 | EIC | 1+: 2.8043 200+: 1.086 500+: 1.0474 1,000+: 1.0289 | 300A 1.1V@12.5A 25A 50V BR-50 Bridge Rectifiers RoHS | 25A | 300A | -40℃~+150℃ | BR-50 | Bag-packed | 10uA@50V | 50V | 1.1V@12.5A | 0 | https://www.lcsc.com/datasheet/C3590607.pdf | https://www.lcsc.com/product-detail/C3590607.html
BR25005-G | Comchip | 1+: 4.4587 200+: 1.7794 500+: 1.7206 1,000+: 1.6905 | 400A 1.1V@25A 25A 50V BR Bridge Rectifiers RoHS | 25A | 400A | -55℃~+125℃ | BR | Tray | 10uA@50V | 50V | 1.1V@25A | 0 | https://www.lcsc.com/datasheet/C17293593.pdf | https://www.lcsc.com/product-detail/C17293593.html
BR2501 | EIC | 1+: 3.0249 200+: 1.1708 500+: 1.1292 1,000+: 1.1091 | 300A 1.1V@12.5A 25A 100V BR-50 Bridge Rectifiers RoHS | 25A | 300A | -40℃~+150℃ | BR-50 | Bag-packed | 10uA@100V | 100V | 1.1V@12.5A | 0 | https://www.lcsc.com/datasheet/C3590046.pdf | https://www.lcsc.com/product-detail/C3590046.html
BR2502 | EIC | 1+: 2.9031 200+: 1.1245 500+: 1.0844 1,000+: 1.0644 | 300A 1.1V@12.5A 25A 200V BR-50 Bridge Rectifiers RoHS | 25A | 300A | -40℃~+150℃ | BR-50 | Bag-packed | 10uA@200V | 200V | 1.1V@12.5A | 0 | https://www.lcsc.com/datasheet/C3589609.pdf | https://www.lcsc.com/product-detail/C3589609.html
BR2504 | EIC | 1+: 3.2671 200+: 1.2649 500+: 1.2202 1,000+: 1.1986 | 300A 1.1V@12.5A 25A 400V BR-50 Bridge Rectifiers RoHS | 25A | 300A | -40℃~+150℃ | BR-50 | Bag-packed | 10uA@400V | 400V | 1.1V@12.5A | 0 | https://www.lcsc.com/datasheet/C3590056.pdf | https://www.lcsc.com/product-detail/C3590056.html
BR2504-G | Comchip | 1+: 4.4587 200+: 1.7794 500+: 1.7206 1,000+: 1.6905 | 400A 1.1V@25A 25A 400V BR Bridge Rectifiers RoHS | 25A | 400A | -55℃~+125℃ | BR | Tray | 10uA@400V | 400V | 1.1V@25A | 0 | https://www.lcsc.com/datasheet/C17363417.pdf | https://www.lcsc.com/product-detail/C17363417.html
BR2504W | EIC | 1+: 2.8475 200+: 1.103 500+: 1.0644 1,000+: 1.0443 | 300A 1.1V@12.5A 25A 400V BR-50W Bridge Rectifiers RoHS | 25A | 300A | -40℃~+150℃ | BR-50W | Bag-packed | 10uA@400V | 400V | 1.1V@12.5A | 0 | https://www.lcsc.com/datasheet/C3590333.pdf | https://www.lcsc.com/product-detail/C3590333.html
BR2506 | YANGJIE | 1+: 1.4372 10+: 1.2132 50+: 1.0428 100+: 0.904 500+: 0.8409 1,000+: 0.8141 | Bridge Rectifier 600V 25A Through Hole GBPC | 25A | 400A | -55℃~+150℃ | GBPC | Box-packed | 10uA@600V | 600V | 1.1V@12.5A | 78 | https://www.lcsc.com/datasheet/C780937.pdf | https://www.lcsc.com/product-detail/C780937.html
BR2506L | YANGJIE | 1+: 0.84 10+: 0.8302 30+: 0.8221 120+: 0.6986 | Bridge Rectifier 600V 25A Through Hole BR-L | 25A | 400A | -55℃~+125℃ | BR-L | Box-packed | 10uA@600V | 600V | 1.1V@12.5A | 12 | https://www.lcsc.com/datasheet/C780938.pdf | https://www.lcsc.com/product-detail/C780938.html
BR2506W | YANGJIE | 1+: 0.8914 10+: 0.874 30+: 0.863 100+: 0.7415 | Bridge Rectifier 600V 25A Through Hole BR-W | 25A | 400A | -55℃~+150℃ | BR-W | Box-packed | 10uA@600V | 600V | 1.1V@12.5A | 50 | https://www.lcsc.com/datasheet/C781496.pdf | https://www.lcsc.com/product-detail/C781496.html
BR2508 | YANGJIE | 1+: 0.8936 10+: 0.8806 50+: 0.8156 100+: 0.8075 | Bridge Rectifier 800V 25A Through Hole GBPC | 25A | 400A | -55℃~+150℃ | GBPC | Box-packed | 10uA@800V | 800V | 1.1V@12.5A | 0 | https://www.lcsc.com/datasheet/C781490.pdf | https://www.lcsc.com/product-detail/C781490.html
BR2508L | YANGJIE | 1+: 2.107 240+: 0.8407 480+: 0.8134 960+: 0.7998 | BR-L Bridge Rectifiers RoHS |  |  |  | BR-L | Bag-packed |  |  |  | 0 |  | https://www.lcsc.com/product-detail/C17523962.html
BR2508W | YANGJIE | 1+: 1.6074 10+: 1.3959 30+: 1.2804 100+: 1.0592 500+: 1.0022 1,000+: 0.9762 | Bridge Rectifier 800V 25A Through Hole BR-W | 25A | 400A | -55℃~+150℃ | BR-W | Box-packed | 10uA@800V | 800V | 1.1V@12.5A | 89 | https://www.lcsc.com/datasheet/C780939.pdf | https://www.lcsc.com/product-detail/C780939.html
BR2510 | YANGJIE | 1+: 1.5483 10+: 1.3436 50+: 1.1568 100+: 1.0301 500+: 0.9732 1,000+: 0.9488 | Bridge Rectifier 1kV 25A Through Hole GBPC | 25A | 400A | -55℃~+150℃ | GBPC | Box-packed | 10uA@1kV | 1kV | 1.1V@12.5A | 0 | https://www.lcsc.com/datasheet/C780940.pdf | https://www.lcsc.com/product-detail/C780940.html
BR2510-G | Comchip | 1+: 4.4587 200+: 1.7794 500+: 1.7206 1,000+: 1.6905 | 400A 1.1V@25A 25A 1kV BR Bridge Rectifiers RoHS | 25A | 400A | -55℃~+125℃ | BR | Tray | 10uA@1000V | 1kV | 1.1V@25A | 0 | https://www.lcsc.com/datasheet/C17529051.pdf | https://www.lcsc.com/product-detail/C17529051.html
BR2510L | YANGJIE | 1+: 1.4476 10+: 1.4362 30+: 1.4297 100+: 1.4216 500+: 1.2949 | 400A 1.1V@12.5A 25A 1kV BR-L Bridge Rectifiers RoHS | 25A | 400A | -55℃~+125℃ | BR-L | Box-packed | 10uA@1kV | 1kV | 1.1V@12.5A | 0 | https://www.lcsc.com/datasheet/C698390.pdf | https://www.lcsc.com/product-detail/C698390.html
BR2510W | YANGJIE | 1+: 1.1858 10+: 1.1678 30+: 1.1548 100+: 1.0601 | 400A 1.1V@12.5A 25A 1kV BR-W Bridge Rectifiers RoHS | 25A | 400A | -55℃~+150℃ | BR-W | Box-packed | 10uA@1kV | 1kV | 1.1V@12.5A | 28 | https://www.lcsc.com/datasheet/C781497.pdf | https://www.lcsc.com/product-detail/C781497.html
BR3500 | EIC | 1+: 2.937 200+: 1.1369 500+: 1.0968 1,000+: 1.0767 | 400A 1.1V@17.5A 35A 50V BR-50 Bridge Rectifiers RoHS | 35A | 400A | -40℃~+150℃ | BR-50 | Bag-packed | 10uA@50V | 50V | 1.1V@17.5A | 0 | https://www.lcsc.com/datasheet/C3589748.pdf | https://www.lcsc.com/product-detail/C3589748.html
BR3501 | EIC | 1+: 2.9694 200+: 1.1492 500+: 1.1091 1,000+: 1.0891 | 400A 1.1V@17.5A 35A 100V BR-50 Bridge Rectifiers RoHS | 35A | 400A | -40℃~+150℃ | BR-50 | Bag-packed | 10uA@100V | 100V | 1.1V@17.5A | 0 | https://www.lcsc.com/datasheet/C3590191.pdf | https://www.lcsc.com/product-detail/C3590191.html
BR3504 | EIC | 1+: 2.9694 200+: 1.1492 500+: 1.1091 1,000+: 1.0891 | 400A 1.1V@17.5A 35A 400V BR-50 Bridge Rectifiers RoHS | 35A | 400A | -40℃~+150℃ | BR-50 | Bag-packed | 10uA@400V | 400V | 1.1V@17.5A | 0 | https://www.lcsc.com/datasheet/C3590598.pdf | https://www.lcsc.com/product-detail/C3590598.html
BR3504W | EIC | 1+: 2.8599 200+: 1.1076 500+: 1.0675 1,000+: 1.049 | 400A 1.1V@17.5A 35A 400V BR-50W Bridge Rectifiers RoHS | 35A | 400A | -40℃~+150℃ | BR-50W | Bag-packed | 10uA@400V | 400V | 1.1V@17.5A | 0 | https://www.lcsc.com/datasheet/C3590177.pdf | https://www.lcsc.com/product-detail/C3590177.html
BR3506 | YANGJIE | 1+: 0.9667 10+: 0.9537 50+: 0.8871 100+: 0.879 | 400A 1.1V@17.5A 35A 600V GBPC Bridge Rectifiers RoHS | 35A | 400A | -55℃~+150℃ | GBPC | Box-packed | 10uA@600V | 600V | 1.1V@17.5A | 0 | https://www.lcsc.com/datasheet/C781491.pdf | https://www.lcsc.com/product-detail/C781491.html
BR3506L | YANGJIE | 1+: 2.1206 240+: 0.8468 480+: 0.818 960+: 0.8043 | BR-L Bridge Rectifiers RoHS |  |  |  | BR-L | Bag-packed |  |  |  | 0 |  | https://www.lcsc.com/product-detail/C17486111.html
BR3506W | YANGJIE | 1+: 1.3373 10+: 1.3195 30+: 1.3064 100+: 1.1909 | 400A 1.1V@17.5A 35A 600V BR-W Bridge Rectifiers RoHS | 35A | 400A | -55℃~+150℃ | BR-W | Box-packed | 10uA@600V | 600V | 1.1V@17.5A | 53 | https://www.lcsc.com/datasheet/C781498.pdf | https://www.lcsc.com/product-detail/C781498.html
BR3508 | YANGJIE | 1+: 0.8898 10+: 0.874 50+: 0.7731 100+: 0.762 | Bridge Rectifier 800V 35A Through Hole GBPC | 35A | 400A | -55℃~+150℃ | GBPC | Box-packed | 10uA@800V | 800V | 1.1V@17.5A | 0 | https://www.lcsc.com/datasheet/C781492.pdf | https://www.lcsc.com/product-detail/C781492.html
BR3508L | YANGJIE | 1+: 2.1206 240+: 0.8468 480+: 0.818 960+: 0.8043 | BR-L Bridge Rectifiers RoHS |  |  |  | BR-L | Bag-packed |  |  |  | 0 |  | https://www.lcsc.com/product-detail/C17453512.html
BR3508W | YANGJIE | 1+: 1.2624 10+: 1.2461 30+: 1.2348 100+: 1.1308 | Bridge Rectifier 800V 35A Through Hole BR-W | 35A | 400A | -55℃~+150℃ | BR-W | Box-packed | 10uA@800V | 800V | 1.1V@17.5A | 0 | https://www.lcsc.com/datasheet/C781499.pdf | https://www.lcsc.com/product-detail/C781499.html
BR3510 | GOODWORK | 1+: 1.2451 10+: 1.0449 50+: 0.9033 100+: 0.7796 500+: 0.7243 1,000+: 0.6983 | Bridge Rectifier 1kV 35A Through Hole BR | 35A | 400A | -65℃~+150℃ | BR | Box-packed | 10A@1kV | 1kV | 1.2V@17.5A | 0 | https://www.lcsc.com/datasheet/C525773.pdf | https://www.lcsc.com/product-detail/C525773.html
BR3510 | YANGJIE | 1+: 1.6409 10+: 1.4362 50+: 1.2526 100+: 1.1259 500+: 1.0691 1,000+: 1.0431 | 400A 1.1V@17.5A 35A 1kV GBPC Bridge Rectifiers RoHS | 35A | 400A | -55℃~+150℃ | GBPC | Box-packed | 10uA@1kV | 1kV | 1.1V@17.5A | 0 | https://www.lcsc.com/datasheet/C698389.pdf | https://www.lcsc.com/product-detail/C698389.html
BR3510(28*28) | LangJie | 1+: 1.0296 10+: 0.8411 50+: 0.746 100+: 0.6525 500+: 0.5968 1,000+: 0.5689 | 450A 1.1V@17.5A 35A 1kV GBPC-GK Bridge Rectifiers RoHS | 35A | 450A | -40℃~+150℃ | GBPC-GK | Box-packed | 5uA | 1kV | 1.1V@17.5A | 46 | https://www.lcsc.com/datasheet/C7450427.pdf | https://www.lcsc.com/product-detail/C7450427.html
BR3510L | SEP | 1+: 1.6858 10+: 1.4515 50+: 1.0951 100+: 0.9487 500+: 0.8852 1,000+: 0.8559 | Bridge Rectifier 1kV 35A Through Hole BR-L | 35A | 400A | -40℃~+150℃ | BR-L | Box-packed | 10uA | 1kV | 1.05V@17.5A | 37 | https://www.lcsc.com/datasheet/C46614291.pdf | https://www.lcsc.com/product-detail/C46614291.html
BR3510W | YANGJIE | 1+: 1.0041 10+: 0.9878 30+: 0.9781 100+: 0.9358 | 400A 1.1V@17.5A 35A 1kV BR-W Bridge Rectifiers RoHS | 35A | 400A | -55℃~+150℃ | BR-W | Box-packed | 10uA@1kV | 1kV | 1.1V@17.5A | 0 | https://www.lcsc.com/datasheet/C780942.pdf | https://www.lcsc.com/product-detail/C780942.html
BR5000 | EIC | 1+: 3.1021 200+: 1.2017 500+: 1.1585 1,000+: 1.1384 | 500A 1.1V@25A 50A 50V BR-50 Bridge Rectifiers RoHS | 50A | 500A | -40℃~+150℃ | BR-50 | Bag-packed | 10uA@50V | 50V | 1.1V@25A | 0 | https://www.lcsc.com/datasheet/C3590362.pdf | https://www.lcsc.com/product-detail/C3590362.html
BR50005-G | Comchip | 1+: 3.1238 200+: 1.246 500+: 1.2048 1,000+: 1.1841 | 500A 1.1V@25A 50A 50V BR Bridge Rectifiers RoHS | 50A | 500A | -55℃~+125℃ | BR | Tray | 10uA@50V | 50V | 1.1V@25A | 0 | https://www.lcsc.com/datasheet/C17483473.pdf | https://www.lcsc.com/product-detail/C17483473.html
BR5001 | EIC | 1+: 3.2347 200+: 1.2526 500+: 1.2078 1,000+: 1.1862 | 500A 1.1V@25A 50A 100V BR-50 Bridge Rectifiers RoHS | 50A | 500A | -40℃~+150℃ | BR-50 | Bag-packed | 10uA@100V | 100V | 1.1V@25A | 0 | https://www.lcsc.com/datasheet/C3590804.pdf | https://www.lcsc.com/product-detail/C3590804.html
BR5002 | EIC | 1+: 3.9426 200+: 1.5739 500+: 1.5202 1,000+: 1.4949 | 500A 1.1V@25A 50A 200V BR-50 Bridge Rectifiers RoHS | 50A | 500A | -40℃~+150℃ | BR-50 | Bag-packed | 10uA@200V | 200V | 1.1V@25A | 0 | https://www.lcsc.com/datasheet/C17517115.pdf | https://www.lcsc.com/product-detail/C17517115.html
BR5006 | YANGJIE | 1+: 2.3265 10+: 2.0552 50+: 1.6572 100+: 1.4882 500+: 1.4135 1,000+: 1.3794 | Bridge Rectifier 600V 50A Through Hole GBPC | 50A | 500A | -55℃~+150℃ | GBPC | Box-packed | 10uA@600V | 600V | 1.1V@25A | 49 | https://www.lcsc.com/datasheet/C780943.pdf | https://www.lcsc.com/product-detail/C780943.html
BR5006W | YANGJIE | 1+: 1.0642 10+: 1.0512 30+: 1.0414 100+: 0.8741 | Bridge Rectifier 600V 50A Through Hole BR-W | 50A | 500A | -55℃~+150℃ | BR-W | Box-packed | 10uA@600V | 600V | 1.1V@25A | 2 | https://www.lcsc.com/datasheet/C781500.pdf | https://www.lcsc.com/product-detail/C781500.html
BR5008 | YANGJIE | 1+: 1.1927 10+: 1.169 50+: 1.1028 100+: 1.087 | Bridge Rectifier 800V 50A Through Hole GBPC | 50A | 500A | -55℃~+150℃ | GBPC | Box-packed | 10uA@800V | 800V | 1.1V@25A | 10 | https://www.lcsc.com/datasheet/C781493.pdf | https://www.lcsc.com/product-detail/C781493.html
BR5008W | YANGJIE | 1+: 1.7579 10+: 1.7351 30+: 1.7205 100+: 1.4411 | 500A 1.1V@25A 50A 800V BR-W Bridge Rectifiers RoHS | 50A | 500A | -55℃~+150℃ | BR-W | Box-packed | 10uA@800V | 800V | 1.1V@25A | 0 | https://www.lcsc.com/datasheet/C781501.pdf | https://www.lcsc.com/product-detail/C781501.html
BR5010 | YANGJIE | 1+: 1.108 10+: 1.0902 30+: 1.0788 100+: 1.0301 | 500A 1.1V@25A 50A 1kV GBPC Bridge Rectifiers RoHS | 50A | 500A | -55℃~+150℃ | GBPC | Box-packed | 10uA@1kV | 1kV | 1.1V@25A | 0 | https://www.lcsc.com/datasheet/C780944.pdf | https://www.lcsc.com/product-detail/C780944.html
BR5010 | GOODWORK | 1+: 1.276 10+: 1.0644 50+: 0.9489 100+: 0.8171 500+: 0.7601 1,000+: 0.7324 | Bridge Rectifier 1kV 50A Through Hole BR | 50A | 450A | -65℃~+150℃ | BR | Box-packed | 10A@1kV | 1kV | 1.2V@25A | 0 | https://www.lcsc.com/datasheet/C525774.pdf | https://www.lcsc.com/product-detail/C525774.html
BR5010 | EIC | 1+: 6.0051 200+: 2.3246 500+: 2.2429 1,000+: 2.2028 | 500A 1.1V@25A 50A 1kV BR-50 Bridge Rectifiers RoHS | 50A | 500A | -40℃~+150℃ | BR-50 | Bag-packed | 10uA@1kV | 1kV | 1.1V@25A | 0 | https://www.lcsc.com/datasheet/C3590772.pdf | https://www.lcsc.com/product-detail/C3590772.html
BR5010(28*28) | LangJie | 1+: 1.0398 10+: 0.837 50+: 0.7356 100+: 0.6358 500+: 0.5747 1,000+: 0.5441 | 510A 1.1V@17.5A 50A 1kV GBPC-GK Bridge Rectifiers RoHS | 50A | 510A | -40℃~+150℃ | GBPC-GK | Box-packed | 5uA@1000V | 1kV | 1.1V@17.5A | 48 | https://www.lcsc.com/datasheet/C7450428.pdf | https://www.lcsc.com/product-detail/C7450428.html
BR5010-G | Comchip | 1+: 7.3067 200+: 2.9155 500+: 2.8191 1,000+: 2.7701 | 500A 1.1V@25A 50A 1kV BR Bridge Rectifiers RoHS | 50A | 500A | -55℃~+150℃ | BR | Tray | 10uA | 1kV | 1.1V@25A | 0 | https://www.lcsc.com/datasheet/C7599283.pdf | https://www.lcsc.com/product-detail/C7599283.html
BR5010L | YANGJIE | 1+: 1.5435 10+: 1.5206 30+: 1.5043 100+: 1.4896 500+: 1.3197 | Bridge Rectifier 1kV 50A Through Hole BR-L | 50A | 500A | -55℃~+125℃ | BR-L | Box-packed | 10uA@1kV | 1kV | 1.1V@25A | 103 | https://www.lcsc.com/datasheet/C698391.pdf | https://www.lcsc.com/product-detail/C698391.html
BR5010L | SEP | 1+: 1.5903 10+: 1.3272 50+: 1.1826 100+: 1.0201 500+: 0.9471 1,000+: 0.9146 | Bridge Rectifier 1kV 50A Through Hole BR-L | 50A | 500A | -55℃~+150℃ | BR-L | Box-packed | 10uA | 1kV | 1.1V@25A | 32 | https://www.lcsc.com/datasheet/C46614292.pdf | https://www.lcsc.com/product-detail/C46614292.html
BR5010W | YANGJIE | 1+: 1.3544 10+: 1.1358 30+: 1.015 100+: 0.7898 500+: 0.7295 1,000+: 0.7033 | Bridge Rectifier 1kV 50A Through Hole BR-W | 50A | 500A | -55℃~+150℃ | BR-W | Box-packed | 10uA@1kV | 1kV | 1.1V@25A | 16 | https://www.lcsc.com/datasheet/C780945.pdf | https://www.lcsc.com/product-detail/C780945.html
BR600 | EIC | 1+: 0.8068 200+: 0.3132 500+: 0.3024 1,000+: 0.2962 | 200A 1V@3A 6A 50V BR-6 Bridge Rectifiers RoHS | 6A | 200A | -40℃~+150℃ | BR-6 | Bag-packed | 10uA@50V | 50V | 1V@3A | 0 | https://www.lcsc.com/datasheet/C3589628.pdf | https://www.lcsc.com/product-detail/C3589628.html
BR601 | EIC | 1+: 0.7513 200+: 0.2916 500+: 0.2808 1,000+: 0.2762 | 200A 1V@3A 6A 100V BR-6 Bridge Rectifiers RoHS | 6A | 200A | -40℃~+150℃ | BR-6 | Bag-packed | 10uA@100V | 100V | 1V@3A | 0 | https://www.lcsc.com/datasheet/C3590091.pdf | https://www.lcsc.com/product-detail/C3590091.html
BR602 | EIC | 1+: 0.6957 200+: 0.27 500+: 0.2607 1,000+: 0.2561 | 200A 1V@3A 6A 200V BR-6 Bridge Rectifiers RoHS | 6A | 200A | -40℃~+150℃ | BR-6 | Bag-packed | 10uA@200V | 200V | 1V@3A | 0 | https://www.lcsc.com/datasheet/C3589824.pdf | https://www.lcsc.com/product-detail/C3589824.html
BR604 | EIC | 1+: 0.8284 200+: 0.3209 500+: 0.3101 1,000+: 0.3039 | 200A 1V@3A 6A 400V BR-6 Bridge Rectifiers RoHS | 6A | 200A | -40℃~+150℃ | BR-6 | Bag-packed | 10uA@400V | 400V | 1V@3A | 0 | https://www.lcsc.com/datasheet/C3590178.pdf | https://www.lcsc.com/product-detail/C3590178.html
BR606 | EIC | 1+: 0.8392 200+: 0.3255 500+: 0.3147 1,000+: 0.3086 | 200A 1V@3A 6A 600V BR-6 Bridge Rectifiers RoHS | 6A | 200A | -40℃~+150℃ | BR-6 | Bag-packed | 10uA@600V | 600V | 1V@3A | 0 | https://www.lcsc.com/datasheet/C3589806.pdf | https://www.lcsc.com/product-detail/C3589806.html
BR608 | EIC | 1+: 0.9826 200+: 0.3811 500+: 0.3672 1,000+: 0.361 | 200A 1V@3A 6A 800V BR-6 Bridge Rectifiers RoHS | 6A | 200A | -40℃~+150℃ | BR-6 | Bag-packed | 10uA@800V | 800V | 1V@3A | 0 | https://www.lcsc.com/datasheet/C3589551.pdf | https://www.lcsc.com/product-detail/C3589551.html
BR610 | EIC | 1+: 0.4305 200+: 0.1666 500+: 0.1608 1,000+: 0.1579 | 200A 1V@3A 6A 1kV BR-6 Bridge Rectifiers RoHS | 6A | 200A | -40℃~+150℃ | BR-6 | Bag-packed | 10uA@1kV | 1kV | 1V@3A | 0 | https://www.lcsc.com/datasheet/C3589715.pdf | https://www.lcsc.com/product-detail/C3589715.html
BR801 | EIC | 1+: 1.4901 200+: 0.577 500+: 0.5569 1,000+: 0.5476 | 300A 1V@4A 8A 100V BR-10 Bridge Rectifiers RoHS | 8A | 300A | -40℃~+150℃ | BR-10 | Bag-packed | 10uA@100V | 100V | 1V@4A | 0 | https://www.lcsc.com/datasheet/C3590612.pdf | https://www.lcsc.com/product-detail/C3590612.html
BR802 | EIC | 1+: 1.0058 200+: 0.3888 500+: 0.3764 1,000+: 0.3687 | 300A 1V@4A 8A 200V BR-10 Bridge Rectifiers RoHS | 8A | 300A | -40℃~+150℃ | BR-10 | Bag-packed | 10uA@200V | 200V | 1V@4A | 0 | https://www.lcsc.com/datasheet/C3589611.pdf | https://www.lcsc.com/product-detail/C3589611.html
BR804 | EIC | 1+: 1.0166 200+: 0.3934 500+: 0.3795 1,000+: 0.3733 | 300A 1V@4A 8A 400V BR-10 Bridge Rectifiers RoHS | 8A | 300A | -40℃~+150℃ | BR-10 | Bag-packed | 10uA@400V | 400V | 1V@4A | 0 | https://www.lcsc.com/datasheet/C3590039.pdf | https://www.lcsc.com/product-detail/C3590039.html
BR806 | EIC | 1+: 1.0058 200+: 0.3888 500+: 0.3764 1,000+: 0.3687 | 300A 1V@4A 8A 600V BR-10 Bridge Rectifiers RoHS | 8A | 300A | -40℃~+150℃ | BR-10 | Bag-packed | 10uA@600V | 600V | 1V@4A | 0 | https://www.lcsc.com/datasheet/C3591009.pdf | https://www.lcsc.com/product-detail/C3591009.html
BR810 | EIC | 1+: 1.664 200+: 0.6653 400+: 0.6432 1,000+: 0.6321 | 300A 1V@4A 8A 1kV BR-10 Bridge Rectifiers RoHS | 8A | 300A | -40℃~+150℃ | BR-10 | Bag-packed | 10uA@1000V | 1kV | 1V@4A | 0 | https://www.lcsc.com/datasheet/C17689109.pdf | https://www.lcsc.com/product-detail/C17689109.html
BR810 | GeneSiC Semiconductor | 1+: 2.2478 200+: 0.8967 400+: 0.8664 1,000+: 0.8528 | 250A 1.1V@4A 8A 1kV BR-8 Bridge Rectifiers RoHS | 8A | 250A | -65℃~+125℃ | BR-8 | Bag-packed | 10uA@1000V | 1kV | 1.1V@4A | 0 | https://www.lcsc.com/datasheet/C17273226.pdf | https://www.lcsc.com/product-detail/C17273226.html
BU1006-E3/51 | VISHAY | 1+: 1.2728 200+: 0.493 500+: 0.476 1,000+: 0.4667 | 120A 1.05V@5A 3.2A 600V SIP-4 Bridge Rectifiers RoHS | 3.2A | 120A | -55℃~+150℃ | SIP-4 | Tube-packed | 5uA@600V | 600V | 1.05V@5A | 0 | https://www.lcsc.com/datasheet/C3590724.pdf | https://www.lcsc.com/product-detail/C3590724.html
BU1006-M3/45 | VISHAY | 1+: 2.8428 200+: 1.1349 500+: 1.0968 1,000+: 1.0778 | 120A 1.05V@5A 10A 600V SIP-4 Bridge Rectifiers RoHS | 10A | 120A | -55℃~+150℃ | SIP-4 | Tube-packed | 5uA@600V | 600V | 1.05V@5A | 0 | https://www.lcsc.com/datasheet/C17585909.pdf | https://www.lcsc.com/product-detail/C17585909.html
BU1006-M3/51 | VISHAY | 1+: 3.5365 250+: 1.4111 500+: 1.3651 1,000+: 1.3413 | 120A 1.05V@5A 10A 600V SIP-4 Bridge Rectifiers RoHS | 10A | 120A | -55℃~+150℃ | SIP-4 | Tray | 5uA@600V | 600V | 1.05V@5A | 0 | https://www.lcsc.com/datasheet/C17616974.pdf | https://www.lcsc.com/product-detail/C17616974.html
BU1006A-E3/45 | VISHAY | 1+: 0.8315 200+: 0.3317 500+: 0.322 800+: 0.3156 | 90A 1.1V@5A 3A 600V SIP-4 Bridge Rectifiers RoHS | 3A | 90A | -55℃~+150℃ | SIP-4 | Tube-packed | 5uA | 600V | 1.1V@5A | 0 | https://www.lcsc.com/datasheet/C17293124.pdf | https://www.lcsc.com/product-detail/C17293124.html
BU1006A-E3/51 | VISHAY | 1+: 3.5365 250+: 1.4111 500+: 1.3651 1,000+: 1.3413 | 90A 1.1V@5A 3A 600V SIP-4 Bridge Rectifiers RoHS | 3A | 90A | -55℃~+150℃ | SIP-4 | Bag-packed | 5uA | 600V | 1.1V@5A | 0 | https://www.lcsc.com/datasheet/C17511158.pdf | https://www.lcsc.com/product-detail/C17511158.html
BU1006A-M3/45 | VISHAY | 1+: 2.5447 200+: 1.0151 500+: 0.981 1,000+: 0.9655 | 90A 1.1V@5A 10A 600V SIP-4 Bridge Rectifiers RoHS | 10A | 90A | -55℃~+150℃ | SIP-4 | Tube-packed | 5uA | 600V | 1.1V@5A | 0 | https://www.lcsc.com/datasheet/C17324156.pdf | https://www.lcsc.com/product-detail/C17324156.html
BU1006A-M3/51 | VISHAY | 1+: 3.5365 250+: 1.4111 500+: 1.3651 1,000+: 1.3413 | 90A 1.1V@5A 10A 600V SIP-4 Bridge Rectifiers RoHS | 10A | 90A | -55℃~+150℃ | SIP-4 | Tray | 5uA | 600V | 1.1V@5A | 0 | https://www.lcsc.com/datasheet/C17300164.pdf | https://www.lcsc.com/product-detail/C17300164.html
BU1008-E3/45 | VISHAY | 1+: 3.5365 200+: 1.4111 500+: 1.3651 800+: 1.3413 | 120A 1.05V@5A 3.2A 800V SIP-4 Bridge Rectifiers RoHS | 3.2A | 120A | -55℃~+150℃ | SIP-4 | Tube-packed | 5uA@800V | 800V | 1.05V@5A | 0 | https://www.lcsc.com/datasheet/C17389224.pdf | https://www.lcsc.com/product-detail/C17389224.html
BU1008-E3/51 | VISHAY | 1+: 3.3081 250+: 1.3208 500+: 1.2769 1,000+: 1.2542 | 120A 1.05V@5A 3.2A 800V SIP-4 Bridge Rectifiers RoHS | 3.2A | 120A | -55℃~+150℃ | SIP-4 | Bag-packed | 5uA@800V | 800V | 1.05V@5A | 0 | https://www.lcsc.com/datasheet/C17678716.pdf | https://www.lcsc.com/product-detail/C17678716.html
BU1008-M3/45 | VISHAY | 1+: 3.5365 200+: 1.4111 500+: 1.3651 1,000+: 1.3413 | 120A 1.05V@5A 10A 800V SIP-4 Bridge Rectifiers RoHS | 10A | 120A | -55℃~+150℃ | SIP-4 | Tube-packed | 5uA@800V | 800V | 1.05V@5A | 0 | https://www.lcsc.com/datasheet/C17448427.pdf | https://www.lcsc.com/product-detail/C17448427.html
BU1008-M3/51 | VISHAY | 1+: 3.5365 250+: 1.4111 500+: 1.3651 1,000+: 1.3413 | 120A 1.05V@5A 10A 800V SIP-4 Bridge Rectifiers RoHS | 10A | 120A | -55℃~+150℃ | SIP-4 | Tray | 5uA@800V | 800V | 1.05V@5A | 0 | https://www.lcsc.com/datasheet/C17227369.pdf | https://www.lcsc.com/product-detail/C17227369.html
BU1008A-E3/45 | VISHAY | 1+: 3.5365 200+: 1.4111 500+: 1.3651 800+: 1.3413 | 90A 1.1V@5A 3A 800V SIP-4 Bridge Rectifiers RoHS | 3A | 90A | -55℃~+150℃ | SIP-4 | Tube-packed | 5uA@800V | 800V | 1.1V@5A | 0 | https://www.lcsc.com/datasheet/C17371484.pdf | https://www.lcsc.com/product-detail/C17371484.html
BU1008A-E3/51 | VISHAY | 1+: 3.5365 250+: 1.4111 500+: 1.3651 1,000+: 1.3413 | 90A 1.1V@5A 3A 800V SIP-4 Bridge Rectifiers RoHS | 3A | 90A | -55℃~+150℃ | SIP-4 | Bag-packed | 5uA@800V | 800V | 1.1V@5A | 0 | https://www.lcsc.com/datasheet/C17190504.pdf | https://www.lcsc.com/product-detail/C17190504.html
BU1008A-M3/45 | VISHAY | 1+: 3.3081 200+: 1.3208 500+: 1.2769 1,000+: 1.2542 | 90A 1.1V@5A 10A 800V SIP-4 Bridge Rectifiers RoHS | 10A | 90A | -55℃~+150℃ | SIP-4 | Tube-packed | 5uA@800V | 800V | 1.1V@5A | 0 | https://www.lcsc.com/datasheet/C17661132.pdf | https://www.lcsc.com/product-detail/C17661132.html
BU1008A-M3/51 | VISHAY | 1+: 3.5365 250+: 1.4111 500+: 1.3651 1,000+: 1.3413 | 90A 1.1V@5A 10A 800V SIP-4 Bridge Rectifiers RoHS | 10A | 90A | -55℃~+150℃ | SIP-4 | Tray | 5uA@800V | 800V | 1.1V@5A | 0 | https://www.lcsc.com/datasheet/C17671361.pdf | https://www.lcsc.com/product-detail/C17671361.html
BU1010-E3/51 | VISHAY | 1+: 1.1708 250+: 0.4536 500+: 0.4381 1,000+: 0.4289 | 120A 1.05V@5A 3.2A 1kV SIP-4 Bridge Rectifiers RoHS | 3.2A | 120A | -55℃~+150℃ | SIP-4 | Bag-packed | 5uA@1kV | 1kV | 1.05V@5A | 0 | https://www.lcsc.com/datasheet/C3590183.pdf | https://www.lcsc.com/product-detail/C3590183.html
BU1010-M3/45 | VISHAY | 1+: 3.5365 200+: 1.4111 500+: 1.3651 1,000+: 1.3413 | 120A 1.05V@5A 10A 1kV SIP-4 Bridge Rectifiers RoHS | 10A | 120A | -55℃~+150℃ | SIP-4 | Tube-packed | 5uA@1000V | 1kV | 1.05V@5A | 0 | https://www.lcsc.com/datasheet/C17615731.pdf | https://www.lcsc.com/product-detail/C17615731.html
BU1010-M3/51 | VISHAY | 1+: 3.53 250+: 1.4092 500+: 1.3619 1,000+: 1.3383 | 120A 1.05V@5A 10A 1kV SIP-4 Bridge Rectifiers RoHS | 10A | 120A | -55℃~+150℃ | SIP-4 | Tray | 5uA@1000V | 1kV | 1.05V@5A | 0 | https://www.lcsc.com/datasheet/C17591892.pdf | https://www.lcsc.com/product-detail/C17591892.html
BU1010A-E3/45 | VISHAY | 1+: 3.53 200+: 1.4092 500+: 1.3619 800+: 1.3383 | 90A 1.1V@5A 3A 1kV SIP-4 Bridge Rectifiers RoHS | 3A | 90A | -55℃~+150℃ | SIP-4 | Tube-packed | 5uA@1000V | 1kV | 1.1V@5A | 0 | https://www.lcsc.com/datasheet/C17664864.pdf | https://www.lcsc.com/product-detail/C17664864.html
BU1010A-E3/51 | VISHAY | 1+: 1.1184 250+: 0.4335 500+: 0.4181 1,000+: 0.4104 | 90A 1.1V@5A 3A 1kV SIP-4 Bridge Rectifiers RoHS | 3A | 90A | -55℃~+150℃ | SIP-4 | Bag-packed | 5uA@1kV | 1kV | 1.1V@5A | 0 | https://www.lcsc.com/datasheet/C3589364.pdf | https://www.lcsc.com/product-detail/C3589364.html
BU1010A-M3/45 | VISHAY | 1+: 3.5365 200+: 1.4111 500+: 1.3651 1,000+: 1.3413 | 90A 1.1V@5A 10A 1kV SIP-4 Bridge Rectifiers RoHS | 10A | 90A | -55℃~+150℃ | SIP-4 | Tube-packed | 5uA@1000V | 1kV | 1.1V@5A | 0 | https://www.lcsc.com/datasheet/C17531272.pdf | https://www.lcsc.com/product-detail/C17531272.html
BU1010A-M3/51 | VISHAY | 1+: 3.5365 250+: 1.4111 500+: 1.3651 1,000+: 1.3413 | 90A 1.1V@5A 10A 1kV SIP-4 Bridge Rectifiers RoHS | 10A | 90A | -55℃~+150℃ | SIP-4 | Tray | 5uA@1000V | 1kV | 1.1V@5A | 0 | https://www.lcsc.com/datasheet/C17699186.pdf | https://www.lcsc.com/product-detail/C17699186.html
BU1206-E3/45 | VISHAY | 1+: 2.6428 200+: 1.0556 500+: 1.0207 800+: 1.0032 | 150A 1.05V@6A 3.4A 600V SIP-4 Bridge Rectifiers RoHS | 3.4A | 150A | -55℃~+150℃ | SIP-4 | Tube-packed | 5uA@600V | 600V | 1.05V@6A | 0 | https://www.lcsc.com/datasheet/C17590529.pdf | https://www.lcsc.com/product-detail/C17590529.html
BU1206-E3/51 | VISHAY | 1+: 3.5365 250+: 1.4111 500+: 1.3651 1,000+: 1.3413 | 150A 1.05V@6A 3.4A 600V SIP-4 Bridge Rectifiers RoHS | 3.4A | 150A | -55℃~+150℃ | SIP-4 | Bag-packed | 5uA@600V | 600V | 1.05V@6A | 0 | https://www.lcsc.com/datasheet/C17313729.pdf | https://www.lcsc.com/product-detail/C17313729.html
BU1206-M3/45 | VISHAY | 1+: 3.5365 200+: 1.4111 500+: 1.3651 1,000+: 1.3413 | 150A 1.05V@6A 12A 600V SIP-4 Bridge Rectifiers RoHS | 12A | 150A | -55℃~+150℃ | SIP-4 | Tube-packed | 5uA@600V | 600V | 1.05V@6A | 0 | https://www.lcsc.com/datasheet/C17221100.pdf | https://www.lcsc.com/product-detail/C17221100.html
BU1206-M3/51 | VISHAY | 1+: 3.5365 250+: 1.4111 500+: 1.3651 1,000+: 1.3413 | 150A 1.05V@6A 12A 600V SIP-4 Bridge Rectifiers RoHS | 12A | 150A | -55℃~+150℃ | SIP-4 | Tray | 5uA@600V | 600V | 1.05V@6A | 0 | https://www.lcsc.com/datasheet/C17309486.pdf | https://www.lcsc.com/product-detail/C17309486.html
BU1208-E3/45 | VISHAY | 1+: 3.3081 200+: 1.3208 500+: 1.2769 1,000+: 1.2542 | 150A 1.05V@6A 3.4A 800V SIP-4 Bridge Rectifiers RoHS | 3.4A | 150A | -55℃~+150℃ | SIP-4 | Bag-packed | 5uA@800V | 800V | 1.05V@6A | 0 | https://www.lcsc.com/datasheet/C17675877.pdf | https://www.lcsc.com/product-detail/C17675877.html
BU1208-E3/51 | VISHAY | 1+: 3.5365 250+: 1.4111 500+: 1.3651 1,000+: 1.3413 | 150A 1.05V@6A 3.4A 800V SIP-4 Bridge Rectifiers RoHS | 3.4A | 150A | -55℃~+150℃ | SIP-4 | Bag-packed | 5uA@800V | 800V | 1.05V@6A | 0 | https://www.lcsc.com/datasheet/C17545990.pdf | https://www.lcsc.com/product-detail/C17545990.html
BU1208-M3/45 | VISHAY | 1+: 3.5365 200+: 1.4111 500+: 1.3651 800+: 1.3413 | 150A 1.05V@6A 12A 800V SIP-4 Bridge Rectifiers RoHS | 12A | 150A | -55℃~+150℃ | SIP-4 | Tube-packed | 5uA@800V | 800V | 1.05V@6A | 0 | https://www.lcsc.com/datasheet/C17377596.pdf | https://www.lcsc.com/product-detail/C17377596.html
BU1208-M3/51 | VISHAY | 1+: 3.53 250+: 1.4092 500+: 1.3619 1,000+: 1.3383 | 150A 1.05V@6A 12A 800V SIP-4 Bridge Rectifiers RoHS | 12A | 150A | -55℃~+150℃ | SIP-4 | Tray | 5uA@800V | 800V | 1.05V@6A | 0 | https://www.lcsc.com/datasheet/C17613727.pdf | https://www.lcsc.com/product-detail/C17613727.html
BU1210-E3/45 | VISHAY | 1+: 3.3081 200+: 1.3208 500+: 1.2769 1,000+: 1.2542 | 150A 1.05V@6A 3.4A 1kV SIP-4 Bridge Rectifiers RoHS | 3.4A | 150A | -55℃~+150℃ | SIP-4 | Bag-packed | 5uA@1000V | 1kV | 1.05V@6A | 0 | https://www.lcsc.com/datasheet/C17508484.pdf | https://www.lcsc.com/product-detail/C17508484.html
BU1210-E3/51 | VISHAY | 1+: 3.5365 250+: 1.4111 500+: 1.3651 1,000+: 1.3413 | 150A 1.05V@6A 3.4A 1kV SIP-4 Bridge Rectifiers RoHS | 3.4A | 150A | -55℃~+150℃ | SIP-4 | Bag-packed | 5uA@1000V | 1kV | 1.05V@6A | 0 | https://www.lcsc.com/datasheet/C17336618.pdf | https://www.lcsc.com/product-detail/C17336618.html
BU1210-M3/45 | VISHAY | 1+: 3.5365 200+: 1.4111 500+: 1.3651 1,000+: 1.3413 | 150A 1.05V@6A 12A 1kV SIP-4 Bridge Rectifiers RoHS | 12A | 150A | -55℃~+150℃ | SIP-4 | Tube-packed | 5uA@1000V | 1kV | 1.05V@6A | 0 | https://www.lcsc.com/datasheet/C17682012.pdf | https://www.lcsc.com/product-detail/C17682012.html
BU1210-M3/51 | VISHAY | 1+: 3.5365 250+: 1.4111 500+: 1.3651 1,000+: 1.3413 | 150A 1.05V@6A 12A 1kV SIP-4 Bridge Rectifiers RoHS | 12A | 150A | -55℃~+150℃ | SIP-4 | Tray | 5uA@1000V | 1kV | 1.05V@6A | 0 | https://www.lcsc.com/datasheet/C17225797.pdf | https://www.lcsc.com/product-detail/C17225797.html
BU1506-E3/45 | VISHAY | 1+: 5.8958 10+: 5.8276 40+: 5.7805 100+: 5.735 | Bridge Rectifier 600V 15A Through Hole SIP-4 | 15A | 200A | -55℃~+150℃ | SIP-4 | Tube-packed | 5uA@600V | 600V | 970mV@7.5A | 0 | https://www.lcsc.com/datasheet/C511387.pdf | https://www.lcsc.com/product-detail/C511387.html
BU1506-E3/51 | VISHAY | 1+: 3.5213 10+: 3.458 30+: 3.4157 100+: 3.372 | Bridge Rectifier 600V 15A Through Hole SIP-4 | 15A | 200A | -55℃~+150℃ | SIP-4 | Tube-packed | 5uA@600V | 600V | 1.05V@7.5A | 3 | https://www.lcsc.com/datasheet/C467505.pdf | https://www.lcsc.com/product-detail/C467505.html
BU1506-M3/45 | VISHAY | 1+: 3.7142 200+: 1.4825 500+: 1.4333 1,000+: 1.4079 | 200A 1.05V@7.5A 15A 600V SIP-4 Bridge Rectifiers RoHS | 15A | 200A | -55℃~+150℃ | SIP-4 | Tube-packed | 5uA@600V | 600V | 1.05V@7.5A | 0 | https://www.lcsc.com/datasheet/C17451485.pdf | https://www.lcsc.com/product-detail/C17451485.html
BU1506-M3/51 | VISHAY | 1+: 3.7142 250+: 1.4825 500+: 1.4333 1,000+: 1.4079 | 200A 1.05V@7.5A 15A 600V SIP-4 Bridge Rectifiers RoHS | 15A | 200A | -55℃~+150℃ | SIP-4 | Tray | 5uA@600V | 600V | 1.05V@7.5A | 0 | https://www.lcsc.com/datasheet/C17463808.pdf | https://www.lcsc.com/product-detail/C17463808.html
BU1508-E3/45 | VISHAY | 1+: 2.0797 200+: 0.8057 500+: 0.7765 800+: 0.7635 | 200A 950mV@7.5A 15A 800V SIP-4 Bridge Rectifiers RoHS | 15A | 200A | -55℃~+150℃ | SIP-4 | Tape & Reel (TR) | 5uA | 800V | 950mV@7.5A | 0 | https://www.lcsc.com/datasheet/C3009249.pdf | https://www.lcsc.com/product-detail/C3009249.html
BU1508-E3/51 | VISHAY | 1+: 3.7142 250+: 1.4825 500+: 1.4333 1,000+: 1.4079 | 1.05V@7.5A 3.4A 800V SIP-4 Bridge Rectifiers RoHS | 3.4A |  | -55℃~+150℃ | SIP-4 | Bag-packed | 5uA@800V | 800V | 1.05V@7.5A | 0 | https://www.lcsc.com/datasheet/C17249431.pdf | https://www.lcsc.com/product-detail/C17249431.html
BU1508-M3/45 | VISHAY | 1+: 1.8881 200+: 0.7312 500+: 0.705 1,000+: 0.6926 | 200A 1.05V@7.5A 15A 800V SIP-4 Bridge Rectifiers RoHS | 15A | 200A | -55℃~+150℃ | SIP-4 | Tube-packed | 5uA@800V | 800V | 1.05V@7.5A | 0 | https://www.lcsc.com/datasheet/C3589298.pdf | https://www.lcsc.com/product-detail/C3589298.html
BU1508-M3/51 | VISHAY | 1+: 3.7142 250+: 1.4825 500+: 1.4333 1,000+: 1.4079 | 200A 1.05V@7.5A 15A 800V SIP-4 Bridge Rectifiers RoHS | 15A | 200A | -55℃~+150℃ | SIP-4 | Tray | 5uA@800V | 800V | 1.05V@7.5A | 0 | https://www.lcsc.com/datasheet/C17404085.pdf | https://www.lcsc.com/product-detail/C17404085.html
BU1510-E3/45 | VISHAY | 1+: 2.9936 200+: 1.1953 500+: 1.1556 800+: 1.1349 | 200A 1.05V@7.5A 3.4A 1kV SIP-4 Bridge Rectifiers RoHS | 3.4A | 200A | -55℃~+150℃ | SIP-4 | Tube-packed | 5uA@1000V | 1kV | 1.05V@7.5A | 0 | https://www.lcsc.com/datasheet/C17547674.pdf | https://www.lcsc.com/product-detail/C17547674.html
BU1510-E3/51 | VISHAY | 1+: 3.7142 250+: 1.4825 500+: 1.4333 1,000+: 1.4079 | 200A 1.05V@7.5A 3.4A 1kV SIP-4 Bridge Rectifiers RoHS | 3.4A | 200A | -55℃~+150℃ | SIP-4 | Bag-packed | 5uA@1000V | 1kV | 1.05V@7.5A | 0 | https://www.lcsc.com/datasheet/C17681692.pdf | https://www.lcsc.com/product-detail/C17681692.html
BU1510-M3/45 | VISHAY | 1+: 5.0396 200+: 2.0111 500+: 1.9444 1,000+: 1.9111 | 200A 1.05V@7.5A 15A 1kV SIP-4 Bridge Rectifiers RoHS | 15A | 200A | -55℃~+150℃ | SIP-4 | Tube-packed | 5uA@1000V | 1kV | 1.05V@7.5A | 0 | https://www.lcsc.com/datasheet/C17229850.pdf | https://www.lcsc.com/product-detail/C17229850.html
BU1510-M3/51 | VISHAY | 1+: 3.7142 250+: 1.4825 500+: 1.4333 1,000+: 1.4079 | 200A 1.05V@7.5A 15A 1kV SIP-4 Bridge Rectifiers RoHS | 15A | 200A | -55℃~+150℃ | SIP-4 | Tray | 5uA@1000V | 1kV | 1.05V@7.5A | 0 | https://www.lcsc.com/datasheet/C17388042.pdf | https://www.lcsc.com/product-detail/C17388042.html
BU2006-E3/45 | VISHAY | 1+: 3.4428 200+: 1.3746 500+: 1.3286 1,000+: 1.3048 | 240A 1.05V@10A 3.5A 600V SIP-4 Bridge Rectifiers RoHS | 3.5A | 240A | -55℃~+150℃ | SIP-4 | Bag-packed | 5uA@600V | 600V | 1.05V@10A | 0 | https://www.lcsc.com/datasheet/C17576911.pdf | https://www.lcsc.com/product-detail/C17576911.html
BU2006-E3/51 | VISHAY | 1+: 4.5886 250+: 1.8307 500+: 1.7694 1,000+: 1.7395 | 240A 1.05V@10A 3.5A 600V SIP-4 Bridge Rectifiers RoHS | 3.5A | 240A | -55℃~+150℃ | SIP-4 | Bag-packed | 5uA@600V | 600V | 1.05V@10A | 0 | https://www.lcsc.com/datasheet/C17217213.pdf | https://www.lcsc.com/product-detail/C17217213.html
BU2006-M3/45 | VISHAY | 1+: 7.4587 10+: 7.3531 30+: 7.2832 100+: 7.2134 | 240A 1.05V@10A 20A 600V SIP-4 Bridge Rectifiers RoHS | 20A | 240A | -55℃~+150℃ | SIP-4 | Tube-packed | 5uA@600V | 600V | 1.05V@10A | 0 | https://www.lcsc.com/datasheet/C145483.pdf | https://www.lcsc.com/product-detail/C145483.html
BU2006-M3/51 | VISHAY | 1+: 4.5886 250+: 1.8307 500+: 1.7694 1,000+: 1.7395 | 240A 1.05V@10A 20A 600V SIP-4 Bridge Rectifiers RoHS | 20A | 240A | -55℃~+150℃ | SIP-4 | Tray | 5uA@600V | 600V | 1.05V@10A | 0 | https://www.lcsc.com/datasheet/C17354255.pdf | https://www.lcsc.com/product-detail/C17354255.html
BU2008-E3/45 | VISHAY | 1+: 3.4492 200+: 1.3762 500+: 1.3302 800+: 1.308 | 240A 1.05V@10A 3.5A 800V SIP-4 Bridge Rectifiers RoHS | 3.5A | 240A | -55℃~+150℃ | SIP-4 | Tube-packed | 5uA@800V | 800V | 1.05V@10A | 0 | https://www.lcsc.com/datasheet/C17579590.pdf | https://www.lcsc.com/product-detail/C17579590.html
BU2008-E3/51 | VISHAY | 1+: 4.5896 250+: 1.8311 500+: 1.7697 1,000+: 1.7398 | 240A 1.05V@10A 3.5A 800V SIP-4 Bridge Rectifiers RoHS | 3.5A | 240A | -55℃~+150℃ | SIP-4 | Bag-packed | 5uA@800V | 800V | 1.05V@10A | 0 | https://www.lcsc.com/datasheet/C17651576.pdf | https://www.lcsc.com/product-detail/C17651576.html
BU2008-M3/45 | VISHAY | 1+: 4.5983 200+: 1.8349 500+: 1.773 1,000+: 1.7429 | 240A 1.05V@10A 20A 800V SIP-4 Bridge Rectifiers RoHS | 20A | 240A | -55℃~+150℃ | SIP-4 | Tube-packed | 5uA@800V | 800V | 1.05V@10A | 0 | https://www.lcsc.com/datasheet/C17273107.pdf | https://www.lcsc.com/product-detail/C17273107.html
BU2008-M3/51 | VISHAY | 1+: 4.5983 250+: 1.8349 500+: 1.773 1,000+: 1.7429 | 240A 1.05V@10A 20A 800V SIP-4 Bridge Rectifiers RoHS | 20A | 240A | -55℃~+150℃ | SIP-4 | Tray | 5uA@800V | 800V | 1.05V@10A | 0 | https://www.lcsc.com/datasheet/C17442843.pdf | https://www.lcsc.com/product-detail/C17442843.html
BU2010-E3/45 | VISHAY | 1+: 1.8625 200+: 0.7214 500+: 0.6954 1,000+: 0.6841 | 240A 1.05V@10A 3.5A 1kV SIP-4 Bridge Rectifiers RoHS | 3.5A | 240A | -55℃~+150℃ | SIP-4 | Tube-packed | 5uA@1kV | 1kV | 1.05V@10A | 0 | https://www.lcsc.com/datasheet/C3589484.pdf | https://www.lcsc.com/product-detail/C3589484.html
BU2010-E3/51 | VISHAY | 1+: 1.7724 250+: 0.6865 500+: 0.6618 1,000+: 0.651 | 240A 1.05V@10A 3.5A 1kV SIP-4 Bridge Rectifiers RoHS | 3.5A | 240A | -55℃~+150℃ | SIP-4 | Bag-packed | 5uA@1kV | 1kV | 1.05V@10A | 0 | https://www.lcsc.com/datasheet/C3589666.pdf | https://www.lcsc.com/product-detail/C3589666.html
BU2010-M3/45 | VISHAY | 1+: 4.3002 200+: 1.7162 500+: 1.6586 1,000+: 1.6298 | 240A 1.05V@10A 20A 1kV SIP-4 Bridge Rectifiers RoHS | 20A | 240A | -55℃~+150℃ | SIP-4 | Tube-packed | 5uA@1000V | 1kV | 1.05V@10A | 0 | https://www.lcsc.com/datasheet/C17380748.pdf | https://www.lcsc.com/product-detail/C17380748.html
BU2010-M3/51 | VISHAY | 1+: 4.5983 250+: 1.8349 500+: 1.773 1,000+: 1.7429 | 240A 1.05V@10A 20A 1kV SIP-4 Bridge Rectifiers RoHS | 20A | 240A | -55℃~+150℃ | SIP-4 | Tray | 5uA@1000V | 1kV | 1.05V@10A | 0 | https://www.lcsc.com/datasheet/C17428492.pdf | https://www.lcsc.com/product-detail/C17428492.html
BU2506-E3/51 | VISHAY | 1+: 3.7603 250+: 1.5 500+: 1.4508 1,000+: 1.4254 | 300A 1.05V@12.5A 3.5A 600V SIP-4 Bridge Rectifiers RoHS | 3.5A | 300A | -55℃~+150℃ | SIP-4 | Bag-packed | 5uA@600V | 600V | 1.05V@12.5A | 0 | https://www.lcsc.com/datasheet/C17276775.pdf | https://www.lcsc.com/product-detail/C17276775.html
BU2506-M3/45 | VISHAY | 1+: 4.1841 200+: 1.6698 500+: 1.6143 1,000+: 1.5873 | 300A 1.05V@12.5A 3.5A 600V SIP-4 Bridge Rectifiers RoHS | 3.5A | 300A | -55℃~+150℃ | SIP-4 | Tube-packed | 5uA@600V | 600V | 1.05V@12.5A | 0 | https://www.lcsc.com/datasheet/C17199207.pdf | https://www.lcsc.com/product-detail/C17199207.html
BU2506-M3/51 | VISHAY | 1+: 4.5983 250+: 1.8349 500+: 1.773 1,000+: 1.7429 | 300A 1.05V@12.5A 3.5A 600V SIP-4 Bridge Rectifiers RoHS | 3.5A | 300A | -55℃~+150℃ | SIP-4 | Tray | 5uA@600V | 600V | 1.05V@12.5A | 0 | https://www.lcsc.com/datasheet/C17652689.pdf | https://www.lcsc.com/product-detail/C17652689.html
BU2508-E3/45 | VISHAY | 1+: 5.5981 10+: 4.8236 30+: 4.3626 100+: 3.897 500+: 3.6819 800+: 3.5851 | Bridge Rectifier 800V 25A Through Hole SIP-4 | 25A | 300A | -55℃~+150℃ | SIP-4 | Tube-packed | 5uA@800V | 800V | 1.05V@12.5A | 0 | https://www.lcsc.com/datasheet/C467506.pdf | https://www.lcsc.com/product-detail/C467506.html
BU2508-E3/51 | VISHAY | 1+: 4.5983 250+: 1.8349 500+: 1.773 1,000+: 1.7429 | 300A 1.05V@12.5A 25A 800V SIP-4 Bridge Rectifiers RoHS | 25A | 300A | -55℃~+150℃ | SIP-4 | Bag-packed | 5uA@600V | 800V | 1.05V@12.5A | 0 | https://www.lcsc.com/datasheet/C17600761.pdf | https://www.lcsc.com/product-detail/C17600761.html
BU2508-M3/45 | VISHAY | 1+: 1.6859 10+: 1.4499 30+: 1.3019 100+: 1.1507 500+: 1.0828 800+: 1.0535 | 300A 1.05V@12.5A 25A 800V GBU Bridge Rectifiers RoHS | 25A | 300A | -55℃~+150℃ | GBU | Tube-packed | 5uA@800V | 800V | 1.05V@12.5A | 0 | https://www.lcsc.com/datasheet/C145235.pdf | https://www.lcsc.com/product-detail/C145235.html
BU2508-M3/51 | VISHAY | 1+: 4.5983 250+: 1.8349 500+: 1.773 1,000+: 1.7429 | 300A 1.05V@12.5A 3.5A 800V SIP-4 Bridge Rectifiers RoHS | 3.5A | 300A | -55℃~+150℃ | SIP-4 | Tray | 5uA@600V | 800V | 1.05V@12.5A | 0 | https://www.lcsc.com/datasheet/C17683314.pdf | https://www.lcsc.com/product-detail/C17683314.html
BU2510-E3/51 | VISHAY | 1+: 4.5896 250+: 1.8311 500+: 1.7697 1,000+: 1.7398 | 300A 1.05V@12.5A 3.5A 1kV SIP-4 Bridge Rectifiers RoHS | 3.5A | 300A | -55℃~+150℃ | SIP-4 | Bag-packed | 5uA@1000V | 1kV | 1.05V@12.5A | 0 | https://www.lcsc.com/datasheet/C17377474.pdf | https://www.lcsc.com/product-detail/C17377474.html
BU2510-M3/45 | VISHAY | 1+: 4.5983 200+: 1.8349 500+: 1.773 800+: 1.7429 | 300A 1.05V@12.5A 3.5A 1kV SIP-4 Bridge Rectifiers RoHS | 3.5A | 300A | -55℃~+150℃ | SIP-4 | Tube-packed | 5uA@1000V | 1kV | 1.05V@12.5A | 0 | https://www.lcsc.com/datasheet/C17311730.pdf | https://www.lcsc.com/product-detail/C17311730.html
BU2510-M3/51 | VISHAY | 1+: 4.5983 250+: 1.8349 500+: 1.773 1,000+: 1.7429 | 300A 1.05V@12.5A 3.5A 1kV SIP-4 Bridge Rectifiers RoHS | 3.5A | 300A | -55℃~+150℃ | SIP-4 | Tray | 5uA@1000V | 1kV | 1.05V@12.5A | 0 | https://www.lcsc.com/datasheet/C17290638.pdf | https://www.lcsc.com/product-detail/C17290638.html
BU25H06-E3/A | VISHAY | 1+: 4.9507 250+: 1.9762 500+: 1.9095 1,000+: 1.8778 | 300A 1.05V@12.5A 3.5A 600V SIP-4 Bridge Rectifiers RoHS | 3.5A | 300A | -55℃~+175℃ | SIP-4 | Tray | 5uA@600V | 600V | 1.05V@12.5A | 0 | https://www.lcsc.com/datasheet/C17314470.pdf | https://www.lcsc.com/product-detail/C17314470.html
BU25H06-M3/A | VISHAY | 1+: 4.9507 250+: 1.9762 500+: 1.9095 1,000+: 1.8778 | 300A 1.05V@12.5A 3.5A 600V SIP-4 Bridge Rectifiers RoHS | 3.5A | 300A | -55℃~+175℃ | SIP-4 | Tray | 5uA@600V | 600V | 1.05V@12.5A | 0 | https://www.lcsc.com/datasheet/C17410456.pdf | https://www.lcsc.com/product-detail/C17410456.html
BU25H06-M3/P | VISHAY | 1+: 4.9507 200+: 1.9762 500+: 1.9095 1,000+: 1.8778 | 300A 1.05V@12.5A 3.5A 600V SIP-4 Bridge Rectifiers RoHS | 3.5A | 300A | -55℃~+175℃ | SIP-4 | Tube-packed | 5uA@600V | 600V | 1.05V@12.5A | 0 | https://www.lcsc.com/datasheet/C17472342.pdf | https://www.lcsc.com/product-detail/C17472342.html
BU25H08-E3/A | VISHAY | 1+: 2.5066 250+: 0.9703 500+: 0.9364 1,000+: 0.9194 | 300A 1.05V@12.5A 3.5A 600V SIP-4 Bridge Rectifiers RoHS | 3.5A | 300A | -55℃~+175℃ | SIP-4 | Tray | 5uA@600V | 600V | 1.05V@12.5A | 0 | https://www.lcsc.com/datasheet/C3590721.pdf | https://www.lcsc.com/product-detail/C3590721.html
BU25H08-E3/P | VISHAY | 1+: 0.4878 200+: 0.1961 500+: 0.1897 1,000+: 0.1849 | 300A 1.05V@12.5A 3.5A 600V SIP-4 Bridge Rectifiers RoHS | 3.5A | 300A | -55℃~+175℃ | SIP-4 | Tube-packed | 5uA@600V | 600V | 1.05V@12.5A | 0 | https://www.lcsc.com/datasheet/C17564716.pdf | https://www.lcsc.com/product-detail/C17564716.html
BU25H08-M3/A | VISHAY | 1+: 4.9507 250+: 1.9762 500+: 1.9095 1,000+: 1.8778 | 300A 1.05V@12.5A 3.5A 800V SIP-4 Bridge Rectifiers RoHS | 3.5A | 300A | -55℃~+175℃ | SIP-4 | Tray | 5uA@800V | 800V | 1.05V@12.5A | 0 | https://www.lcsc.com/datasheet/C17404720.pdf | https://www.lcsc.com/product-detail/C17404720.html
BU25H08-M3/P | VISHAY | 1+: 4.9507 200+: 1.9762 500+: 1.9095 1,000+: 1.8778 | 300A 1.05V@12.5A 3.5A 600V SIP-4 Bridge Rectifiers RoHS | 3.5A | 300A | -55℃~+175℃ | SIP-4 | Tube-packed | 5uA@600V | 600V | 1.05V@12.5A | 0 | https://www.lcsc.com/datasheet/C17386992.pdf | https://www.lcsc.com/product-detail/C17386992.html
CBR1-100 TIN/LEAD | Central | 1+: 0.5889 250+: 0.235 500+: 0.2286 1,000+: 0.2239 | 60A 1V@1A 1.5A 1kV Bridge Rectifiers RoHS | 1.5A | 60A | -65℃~+150℃ |  | Bag-packed | 10uA@1000V | 1kV | 1V@1A | 0 | https://www.lcsc.com/datasheet/C17262217.pdf | https://www.lcsc.com/product-detail/C17262217.html
CBR1-D010 PBFREE | Central | 1+: 0.4572 200+: 0.1825 500+: 0.1764 1,000+: 0.1734 | 50A 1.1V@1A 1A 100V DIP-4 Bridge Rectifiers RoHS | 1A | 50A | -65℃~+150℃ | DIP-4 | Tube-packed | 10uA@100V | 100V | 1.1V@1A | 0 | https://www.lcsc.com/datasheet/C17389295.pdf | https://www.lcsc.com/product-detail/C17389295.html
CBR1-D020 PBFREE | Central | 1+: 0.5229 200+: 0.2092 500+: 0.2031 1,000+: 0.1986 | 50A 1.1V@1A 1A 200V DIP-4 Bridge Rectifiers RoHS | 1A | 50A | -65℃~+150℃ | DIP-4 | Tube-packed | 10uA@200V | 200V | 1.1V@1A | 0 | https://www.lcsc.com/datasheet/C17199659.pdf | https://www.lcsc.com/product-detail/C17199659.html
CBR1-D020S PBFREE | Central | 1+: 1.027 200+: 0.4105 500+: 0.3969 1,000+: 0.3893 | 50A 1.1V@1A 1A 200V SMD-4P Bridge Rectifiers RoHS | 1A | 50A | -65℃~+150℃ | SMD-4P | Tube-packed | 10uA@200V | 200V | 1.1V@1A | 0 | https://www.lcsc.com/datasheet/C17594764.pdf | https://www.lcsc.com/product-detail/C17594764.html
CBR1-D020S TR13 PBFREE | Central | 1+: 0.4205 200+: 0.1678 500+: 0.1622 1,000+: 0.1594 | 50A 1.1V@1A 1A 200V SMD-4P Bridge Rectifiers RoHS | 1A | 50A | -65℃~+150℃ | SMD-4P | Tape & Reel (TR) | 10uA@200V | 200V | 1.1V@1A | 0 | https://www.lcsc.com/datasheet/C17454813.pdf | https://www.lcsc.com/product-detail/C17454813.html
CBR1-D040 PBFREE | Central | 1+: 0.4666 200+: 0.1864 500+: 0.1803 1,000+: 0.1773 | 50A 1.1V@1A 1A 400V DIP-4 Bridge Rectifiers RoHS | 1A | 50A | -65℃~+150℃ | DIP-4 | Tube-packed | 10uA@400V | 400V | 1.1V@1A | 0 | https://www.lcsc.com/datasheet/C17585080.pdf | https://www.lcsc.com/product-detail/C17585080.html
CBR1-D040S PBFREE | Central | 1+: 1.3027 200+: 0.5196 500+: 0.5029 1,000+: 0.4938 | 50A 1.1V@1A 1A 400V SMD-4P Bridge Rectifiers RoHS | 1A | 50A | -65℃~+150℃ | SMD-4P | Tube-packed | 10uA@400V | 400V | 1.1V@1A | 0 | https://www.lcsc.com/datasheet/C17655748.pdf | https://www.lcsc.com/product-detail/C17655748.html
CBR1-D040S TR13 PBFREE | Central | 1+: 0.5127 200+: 0.2048 500+: 0.1985 1,000+: 0.1953 | 50A 1.1V@1A 1A 400V SMD-4P Bridge Rectifiers RoHS | 1A | 50A | -65℃~+150℃ | SMD-4P | Tape & Reel (TR) | 10uA@400V | 400V | 1.1V@1A | 0 | https://www.lcsc.com/datasheet/C17649424.pdf | https://www.lcsc.com/product-detail/C17649424.html
CBR1-D060 PBFREE | Central | 1+: 0.1972 200+: 0.0787 500+: 0.0761 1,000+: 0.0748 | 50A 1.1V@1A 1A 600V DIP-4 Bridge Rectifiers RoHS | 1A | 50A | -65℃~+150℃ | DIP-4 | Tube-packed | 10uA@600V | 600V | 1.1V@1A | 0 | https://www.lcsc.com/datasheet/C17337577.pdf | https://www.lcsc.com/product-detail/C17337577.html
CBR1-D060S | Central | 1+: 0.3778 200+: 0.1508 500+: 0.1458 1,000+: 0.1433 | 50A 1.1V@1A 1A 600V SMD-4P Bridge Rectifiers RoHS | 1A | 50A | -65℃~+150℃ | SMD-4P | Tube-packed | 10uA@600V | 600V | 1.1V@1A | 0 | https://www.lcsc.com/datasheet/C17679142.pdf | https://www.lcsc.com/product-detail/C17679142.html
CBR1-D060S TR13 PBFREE | Central | 1+: 0.4104 200+: 0.1638 500+: 0.1583 1,000+: 0.1556 | 50A 1.1V@1A 1A 600V SMD-4P Bridge Rectifiers RoHS | 1A | 50A | -65℃~+150℃ | SMD-4P | Tape & Reel (TR) | 10uA@600V | 600V | 1.1V@1A | 0 | https://www.lcsc.com/datasheet/C17432681.pdf | https://www.lcsc.com/product-detail/C17432681.html
CBR1-D080 PBFREE | Central | 1+: 0.4893 200+: 0.1954 500+: 0.1894 1,000+: 0.1864 | 50A 1.1V@1A 1A 800V DIP-4 Bridge Rectifiers RoHS | 1A | 50A | -65℃~+150℃ | DIP-4 | Tube-packed | 10uA@800V | 800V | 1.1V@1A | 0 | https://www.lcsc.com/datasheet/C17695878.pdf | https://www.lcsc.com/product-detail/C17695878.html
CBR1-D080S PBFREE | Central | 1+: 0.5699 200+: 0.2286 500+: 0.2207 1,000+: 0.2175 | 50A 1.1V@1A 1A 800V SMD-4P Bridge Rectifiers RoHS | 1A | 50A | -65℃~+150℃ | SMD-4P | Tube-packed | 10uA@800V | 800V | 1.1V@1A | 0 | https://www.lcsc.com/datasheet/C17289840.pdf | https://www.lcsc.com/product-detail/C17289840.html
CBR1-D100 PBFREE | Central | 1+: 0.7238 200+: 0.2889 500+: 0.2794 1,000+: 0.2746 | 50A 1.1V@1A 1A 1kV DIP-4 Bridge Rectifiers RoHS | 1A | 50A | -65℃~+150℃ | DIP-4 | Tube-packed | 10uA@1000V | 1kV | 1.1V@1A | 0 | https://www.lcsc.com/datasheet/C17698400.pdf | https://www.lcsc.com/product-detail/C17698400.html
CBR1-D100S PBFREE | Central | 1+: 1.2178 200+: 0.4863 500+: 0.4711 1,000+: 0.462 | 50A 1.1V@1A 1A 1kV SMD-4P Bridge Rectifiers RoHS | 1A | 50A | -65℃~+150℃ | SMD-4P | Tube-packed | 10uA@1000V | 1kV | 1.1V@1A | 0 | https://www.lcsc.com/datasheet/C17293191.pdf | https://www.lcsc.com/product-detail/C17293191.html
CBR1-D100S TR13 PBFREE | Central | 1+: 0.4336 200+: 0.173 500+: 0.1673 1,000+: 0.1644 | 50A 1.1V@1A 1A 1kV SMD-4P Bridge Rectifiers RoHS | 1A | 50A | -65℃~+150℃ | SMD-4P | Tape & Reel (TR) | 10uA@1000V | 1kV | 1.1V@1A | 0 | https://www.lcsc.com/datasheet/C17490438.pdf | https://www.lcsc.com/product-detail/C17490438.html
CBR1-L040M | Central | 1+: 1.3572 210+: 0.5423 490+: 0.5241 1,015+: 0.515 | 50A 1V@1A 1.5A 400V SIP-4 Bridge Rectifiers RoHS | 1.5A | 50A | -65℃~+150℃ | SIP-4 | Bag-packed | 10uA@400V | 400V | 1V@1A | 0 | https://www.lcsc.com/datasheet/C17472351.pdf | https://www.lcsc.com/product-detail/C17472351.html
CBR1-L080M | Central | 1+: 1.4541 210+: 0.5802 490+: 0.5605 1,015+: 0.5514 | 50A 1V@1A 1.5A 800V SIP-4 Bridge Rectifiers RoHS | 1.5A | 50A | -65℃~+150℃ | SIP-4 | Bag-packed | 10uA@800V | 800V | 1V@1A | 0 | https://www.lcsc.com/datasheet/C17632075.pdf | https://www.lcsc.com/product-detail/C17632075.html
CBR1-L100M | Central | 1+: 1.7032 210+: 0.6804 490+: 0.6577 1,015+: 0.6471 | 50A 1V@1A 1.5A 1kV SIP-4 Bridge Rectifiers RoHS | 1.5A | 50A | -65℃~+150℃ | SIP-4 | Bag-packed | 10uA | 1kV | 1V@1A | 0 | https://www.lcsc.com/datasheet/C5611375.pdf | https://www.lcsc.com/product-detail/C5611375.html
CBR1A-080 TIN/LEAD | Central | 1+: 0.9159 250+: 0.3651 500+: 0.354 1,000+: 0.3477 | 50A 1V@1A 1.5A 800V Bridge Rectifiers RoHS | 1.5A | 50A | -65℃~+150℃ |  | Bag-packed | 10uA@800V | 800V | 1V@1A | 0 | https://www.lcsc.com/datasheet/C17308304.pdf | https://www.lcsc.com/product-detail/C17308304.html
CBR1U-D020S TIN/LEAD | Central | 1+: 1.8757 200+: 0.749 500+: 0.7238 1,000+: 0.7111 | 50A 1.05V@1A 1A 200V SMD-4P Bridge Rectifiers | 1A | 50A | -65℃~+150℃ | SMD-4P | Tube-packed | 5uA@200V | 200V | 1.05V@1A | 0 | https://www.lcsc.com/datasheet/C17676307.pdf | https://www.lcsc.com/product-detail/C17676307.html
CBR2-L010M | Central | 1+: 1.595 200+: 0.6362 500+: 0.615 1,000+: 0.6044 | 60A 1.1V@2A 2A 100V SIP-4 Bridge Rectifiers RoHS | 2A | 60A | -65℃~+150℃ | SIP-4 | Bag-packed | 10uA@100V | 100V | 1.1V@2A | 0 | https://www.lcsc.com/datasheet/C17259817.pdf | https://www.lcsc.com/product-detail/C17259817.html
CBR2-L040M | Central | 1+: 1.3951 210+: 0.5574 490+: 0.5393 1,015+: 0.5302 | 60A 1.1V@2A 2A 400V SIP-4 Bridge Rectifiers RoHS | 2A | 60A | -65℃~+150℃ | SIP-4 | Bag-packed | 10uA@400V | 400V | 1.1V@2A | 0 | https://www.lcsc.com/datasheet/C17424481.pdf | https://www.lcsc.com/product-detail/C17424481.html
CBR2-L060M | Central | 1+: 1.2397 210+: 0.4953 490+: 0.4778 1,015+: 0.4699 | 60A 1.1V@2A 2A 600V SIP-4 Bridge Rectifiers RoHS | 2A | 60A | -65℃~+150℃ | SIP-4 | Bag-packed | 10uA@600V | 600V | 1.1V@2A | 0 | https://www.lcsc.com/datasheet/C17375396.pdf | https://www.lcsc.com/product-detail/C17375396.html
CBR2-L080M | Central | 1+: 1.4148 200+: 0.565 500+: 0.5468 1,000+: 0.5362 | 60A 1.1V@2A 2A 800V SIP-4 Bridge Rectifiers RoHS | 2A | 60A | -65℃~+150℃ | SIP-4 | Bag-packed | 10uA@800V | 800V | 1.1V@2A | 0 | https://www.lcsc.com/datasheet/C17401098.pdf | https://www.lcsc.com/product-detail/C17401098.html
CBR2-L100M | Central | 1+: 1.7283 210+: 0.6892 490+: 0.6665 1,015+: 0.6559 | 60A 1.1V@2A 2A 1kV SIP-4 Bridge Rectifiers RoHS | 2A | 60A | -65℃~+150℃ | SIP-4 | Bag-packed | 10uA@1000V | 1kV | 1.1V@2A | 0 | https://www.lcsc.com/datasheet/C17298077.pdf | https://www.lcsc.com/product-detail/C17298077.html
CBR6M-L080M TIN/LEAD | Central | 1+: 0.5191 200+: 0.208 500+: 0.2016 1,000+: 0.1969 | 175A 1V@6A 6A 800V SIP-4 Bridge Rectifiers | 6A | 175A | -65℃~+150℃ | SIP-4 | Tube-packed | 5uA@800V | 800V | 1V@6A | 0 | https://www.lcsc.com/datasheet/C17555602.pdf | https://www.lcsc.com/product-detail/C17555602.html
CBRDFA4-100 TR13 PBFREE | Central | 1+: 0.3368 200+: 0.1344 500+: 0.1299 1,000+: 0.1277 | 150A 1V@4A 4A 1kV DFN-4-A(10.5x8.1) Bridge Rectifiers RoHS | 4A | 150A | -55℃~+175℃ | DFN-4-A(10.5x8.1) | Tape & Reel (TR) | 5uA@1000V | 1kV | 1V@4A | 0 | https://www.lcsc.com/datasheet/C17554506.pdf | https://www.lcsc.com/product-detail/C17554506.html
CBRDFSH1-100 TR13 | Central | 1+: 0.2296 200+: 0.0916 500+: 0.0886 1,000+: 0.087 | 30A 850mV@1A 1A 100V BRDFN-4 Bridge Rectifiers RoHS | 1A | 30A | -55℃~+125℃ | BRDFN-4 | Tape & Reel (TR) | 200uA | 100V | 850mV@1A | 0 | https://www.lcsc.com/datasheet/C5590795.pdf | https://www.lcsc.com/product-detail/C5590795.html
CBRDFSH1-40 TR13 | Central | 1+: 0.2134 200+: 0.0852 500+: 0.0823 1,000+: 0.0809 | 30A 500mV@1A 1A 40V BRDFN-4 Bridge Rectifiers RoHS | 1A | 30A | -55℃~+125℃ | BRDFN-4 | Tape & Reel (TR) | 200uA@40V | 40V | 500mV@1A | 0 | https://www.lcsc.com/datasheet/C17668765.pdf | https://www.lcsc.com/product-detail/C17668765.html
CBRDFSH1-60 TR13 | Central | 1+: 0.2188 200+: 0.0873 500+: 0.0844 1,000+: 0.083 | 30A 700mV@1A 1A 60V BRDFN-4 Bridge Rectifiers RoHS | 1A | 30A | -55℃~+125℃ | BRDFN-4 | Tape & Reel (TR) | 200uA@60V | 60V | 700mV@1A | 0 | https://www.lcsc.com/datasheet/C17429270.pdf | https://www.lcsc.com/product-detail/C17429270.html
CBRDFSH2-40 TR13 | Central | 1+: 0.2795 200+: 0.1116 500+: 0.1078 1,000+: 0.106 | 50A 520mV@2A 2A 40V BRDFN-4 Bridge Rectifiers RoHS | 2A | 50A | -55℃~+125℃ | BRDFN-4 | Tape & Reel (TR) | 200uA@40V | 40V | 520mV@2A | 0 | https://www.lcsc.com/datasheet/C17564595.pdf | https://www.lcsc.com/product-detail/C17564595.html
CBRHD-01 BK PBFREE | Central | 1+: 0.5726 350+: 0.2288 700+: 0.2212 1,050+: 0.2166 | 30A 1V@400mA 500mA 100V SMD-4P Bridge Rectifiers RoHS | 500mA | 30A | -65℃~+150℃ | SMD-4P | Box-packed | 5uA@100V | 100V | 1V@400mA | 0 | https://www.lcsc.com/datasheet/C17597765.pdf | https://www.lcsc.com/product-detail/C17597765.html
CBRHD-01 TR13 PBFREE | Central | 1+: 0.2402 200+: 0.0959 500+: 0.0927 1,000+: 0.0911 | 30A 1V@400mA 500mA 100V SMD-4P Bridge Rectifiers RoHS | 500mA | 30A | -65℃~+150℃ | SMD-4P | Tape & Reel (TR) | 5uA@100V | 100V | 1V@400mA | 0 | https://www.lcsc.com/datasheet/C17491163.pdf | https://www.lcsc.com/product-detail/C17491163.html
CBRHD-02 BK PBFREE | Central | 1+: 0.5999 350+: 0.2394 700+: 0.2318 1,050+: 0.2288 | 30A 1V@400mA 800mA 200V SMD-4P Bridge Rectifiers RoHS | 800mA | 30A | -65℃~+150℃ | SMD-4P | Bag-packed | 5uA@200V | 200V | 1V@400mA | 0 | https://www.lcsc.com/datasheet/C17589330.pdf | https://www.lcsc.com/product-detail/C17589330.html
CBRHD-02 TR13 PBFREE | Central | 1+: 0.2501 200+: 0.0998 500+: 0.0965 1,000+: 0.0949 | 30A 1V@400mA 800mA 200V SMD-4P Bridge Rectifiers RoHS | 800mA | 30A | -65℃~+150℃ | SMD-4P | Tape & Reel (TR) | 5uA@200V | 200V | 1V@400mA | 0 | https://www.lcsc.com/datasheet/C17624996.pdf | https://www.lcsc.com/product-detail/C17624996.html
CBRHD-04 BK PBFREE | Central | 1+: 0.6953 350+: 0.2778 700+: 0.2683 1,050+: 0.2635 | 30A 1V@400mA 500mA 400V SMD-4P Bridge Rectifiers RoHS | 500mA | 30A | -65℃~+150℃ | SMD-4P | Box-packed | 5uA@400V | 400V | 1V@400mA | 0 | https://www.lcsc.com/datasheet/C17646609.pdf | https://www.lcsc.com/product-detail/C17646609.html
CBRHD-04 TR13 PBFREE | Central | 1+: 0.2717 200+: 0.1084 500+: 0.1048 1,000+: 0.103 | 30A 1V@400mA 500mA 400V SMD-4P Bridge Rectifiers RoHS | 500mA | 30A | -65℃~+150℃ | SMD-4P | Tape & Reel (TR) | 5uA@400V | 400V | 1V@400mA | 0 | https://www.lcsc.com/datasheet/C17400362.pdf | https://www.lcsc.com/product-detail/C17400362.html
CBRHD-06 BK PBFREE | Central | 1+: 0.8407 350+: 0.3363 700+: 0.3242 1,050+: 0.3196 | 30A 1V@400mA 500mA 600V SMD-4P Bridge Rectifiers RoHS | 500mA | 30A | -65℃~+150℃ | SMD-4P | Box-packed | 5uA@600V | 600V | 1V@400mA | 0 | https://www.lcsc.com/datasheet/C17457068.pdf | https://www.lcsc.com/product-detail/C17457068.html
CBRHD-06 TR13 PBFREE | Central | 1+: 0.3583 200+: 0.143 500+: 0.1382 1,000+: 0.1358 | 30A 1V@400mA 500mA 600V SMD-4P Bridge Rectifiers RoHS | 500mA | 30A | -65℃~+150℃ | SMD-4P | Tape & Reel (TR) | 5uA@600V | 600V | 1V@400mA | 0 | https://www.lcsc.com/datasheet/C17530606.pdf | https://www.lcsc.com/product-detail/C17530606.html
CBRHD-10 BK PBFREE | Central | 1+: 0.618 350+: 0.2469 700+: 0.2394 1,050+: 0.2348 | 30A 1V@400mA 500mA 1kV SMD-4P Bridge Rectifiers RoHS | 500mA | 30A | -65℃~+150℃ | SMD-4P | Box-packed | 5uA@1000V | 1kV | 1V@400mA | 0 | https://www.lcsc.com/datasheet/C17694357.pdf | https://www.lcsc.com/product-detail/C17694357.html
CBRHD-10 TR13 PBFREE | Central | 1+: 0.256 200+: 0.1022 500+: 0.0988 1,000+: 0.0971 | 30A 1V@400mA 500mA 1kV SMD-4P Bridge Rectifiers RoHS | 500mA | 30A | -65℃~+150℃ | SMD-4P | Tape & Reel (TR) | 5uA@1000V | 1kV | 1V@400mA | 0 | https://www.lcsc.com/datasheet/C17405104.pdf | https://www.lcsc.com/product-detail/C17405104.html
CBRHDSH1-100 TR13 PBFREE | Central | 1+: 0.515 200+: 0.206 500+: 0.1983 1,000+: 0.1953 | 12A 750mV@1A 1A 100V SMD-4P Bridge Rectifiers RoHS | 1A | 12A | -50℃~+150℃ | SMD-4P | Tape & Reel (TR) | 10uA@100V | 100V | 750mV@1A | 0 | https://www.lcsc.com/datasheet/C17376243.pdf | https://www.lcsc.com/product-detail/C17376243.html
CBRHDSH2-100 TR13 PBFREE | Central | 1+: 0.4146 200+: 0.1655 500+: 0.1599 1,000+: 0.1572 | 50A 840mV@2A 2A 100V SMD-4P Bridge Rectifiers RoHS | 2A | 50A | -50℃~+125℃ | SMD-4P | Tape & Reel (TR) | 4uA@100V | 100V | 840mV@2A | 0 | https://www.lcsc.com/datasheet/C17193354.pdf | https://www.lcsc.com/product-detail/C17193354.html
CBRHDSH2-40 TR13 PBFREE | Central | 1+: 0.2903 200+: 0.1159 500+: 0.112 1,000+: 0.1101 | 30A 500mV@2A 2A 40V SMD-4P Bridge Rectifiers RoHS | 2A | 30A | -50℃~+125℃ | SMD-4P | Tape & Reel (TR) | 50uA@40V | 40V | 500mV@2A | 0 | https://www.lcsc.com/datasheet/C17361333.pdf | https://www.lcsc.com/product-detail/C17361333.html
CBRLDSH1-40 TR13 PBFREE | Central | 1+: 0.4051 200+: 0.1617 500+: 0.1563 1,000+: 0.1536 | 30A 500mV@1A 1A 40V SMD-4P Bridge Rectifiers RoHS | 1A | 30A | -55℃~+150℃ | SMD-4P | Tape & Reel (TR) | 100uA@40V | 40V | 500mV@1A | 0 | https://www.lcsc.com/datasheet/C17559522.pdf | https://www.lcsc.com/product-detail/C17559522.html
CBRLDSH2-100 TR13 PBFREE | Central | 1+: 0.4048 200+: 0.1616 500+: 0.1562 1,000+: 0.1535 | 50A 840mV@2A 2A 100V SMD-4P Bridge Rectifiers RoHS | 2A | 50A | -55℃~+125℃ | SMD-4P | Tape & Reel (TR) | 4uA@100V | 100V | 840mV@2A | 0 | https://www.lcsc.com/datasheet/C17494669.pdf | https://www.lcsc.com/product-detail/C17494669.html
CBRLDSH2-40 TR13 PBFREE | Central | 1+: 0.3834 200+: 0.153 500+: 0.1479 1,000+: 0.1454 | 50A 500mV@2A 2A 40V SMD-4P Bridge Rectifiers RoHS | 2A | 50A | -55℃~+125℃ | SMD-4P | Tape & Reel (TR) | 100uA@40V | 40V | 500mV@2A | 0 | https://www.lcsc.com/datasheet/C17276450.pdf | https://www.lcsc.com/product-detail/C17276450.html
CBRLDSH2-60 TR13 PBFREE | Central | 1+: 0.3626 200+: 0.1447 500+: 0.1399 1,000+: 0.1375 | 50A 700mV@2A 2A 60V SMD-4P Bridge Rectifiers RoHS | 2A | 50A | -55℃~+125℃ | SMD-4P | Tape & Reel (TR) | 500uA@60V | 60V | 700mV@2A | 0 | https://www.lcsc.com/datasheet/C17215079.pdf | https://www.lcsc.com/product-detail/C17215079.html
CD-DF406S | BOURNS | 1+: 0.3323 200+: 0.1286 500+: 0.1241 1,000+: 0.1219 | 150A 950mV@2A 4A 600V Bridge Rectifiers RoHS | 4A | 150A | -55℃~+175℃ |  | Tape & Reel (TR) | 5uA@600V | 600V | 950mV@2A | 0 | https://www.lcsc.com/datasheet/C3589318.pdf | https://www.lcsc.com/product-detail/C3589318.html
CD-DF408S | BOURNS | 1+: 0.5448 200+: 0.2176 500+: 0.2115 1,000+: 0.2068 | 150A 950mV@2A 4A 800V Bridge Rectifiers RoHS | 4A | 150A | -55℃~+175℃ |  | Tape & Reel (TR) | 5uA@800V | 800V | 950mV@2A | 0 | https://www.lcsc.com/datasheet/C6528825.pdf | https://www.lcsc.com/product-detail/C6528825.html
CD-DF408SL | BOURNS | 1+: 0.3974 200+: 0.1538 500+: 0.1484 1,000+: 0.1457 | 150A 900mV@2A 4A 800V Bridge Rectifiers RoHS | 4A | 150A | -55℃~+175℃ |  | Tape & Reel (TR) | 5uA@800V | 800V | 900mV@2A | 0 | https://www.lcsc.com/datasheet/C3589163.pdf | https://www.lcsc.com/product-detail/C3589163.html
CD-DF410SL | BOURNS | 1+: 1.0366 10+: 1.0203 30+: 1.0106 100+: 0.9992 | Bridge Rectifier 1kV 4A | 4A | 150A | -55℃~+175℃ | SMD-4P,10.4x8mm | Tape & Reel (TR) | 5uA@1000V | 1kV | 900mV@2A | 12 | https://www.lcsc.com/datasheet/C17620501.pdf | https://www.lcsc.com/product-detail/C17620501.html
CD-HD004 | BOURNS | 1+: 0.4536 200+: 0.181 500+: 0.175 1,000+: 0.172 | 30A 500mV@1A 1A 40V Bridge Rectifiers RoHS | 1A | 30A | -55℃~+125℃ |  | Tape & Reel (TR) | 200uA@40V | 40V | 500mV@1A | 0 | https://www.lcsc.com/datasheet/C17300215.pdf | https://www.lcsc.com/product-detail/C17300215.html
CD-HD01 | BOURNS | 1+: 1.3062 10+: 1.1064 30+: 0.9976 100+: 0.8725 500+: 0.8188 1,000+: 0.7929 | Bridge Rectifier 100V 1A | 1A | 30A | -55℃~+125℃ | SMD-4P,6.3x4.9mm | Tape & Reel (TR) | 200uA@100V | 100V | 850mV@1A | 43 | https://www.lcsc.com/datasheet/C17566697.pdf | https://www.lcsc.com/product-detail/C17566697.html
CD-HD2006 | BOURNS | 1+: 0.6286 200+: 0.2515 500+: 0.2424 1,000+: 0.2394 | 50A 700mV@2A 2A 60V Bridge Rectifiers RoHS | 2A | 50A | -55℃~+125℃ |  | Tape & Reel (TR) | 200uA@60V | 60V | 700mV@2A | 0 | https://www.lcsc.com/datasheet/C17678614.pdf | https://www.lcsc.com/product-detail/C17678614.html
CD-HD2006L | BOURNS | 1+: 2.1258 10+: 1.8075 30+: 1.6083 100+: 1.4046 500+: 1.3126 1,000+: 1.2719 | Bridge Rectifier 60V 2A | 2A | 50A | -55℃~+125℃ | SMD-4P,6.3x4.9mm | Tape & Reel (TR) | 200uA@60V | 60V | 550mV@2A | 0 | https://www.lcsc.com/datasheet/C3590622.pdf | https://www.lcsc.com/product-detail/C3590622.html
CD-HD201 | BOURNS | 1+: 2.5637 10+: 2.5312 30+: 2.5085 100+: 2.4857 | Bridge Rectifier 100V 2A SMD | 2A | 60A | -55℃~+125℃ | SMD | Tape & Reel (TR) | 200uA@100V | 100V | 850mV@1A | 0 | https://www.lcsc.com/datasheet/C143782.pdf | https://www.lcsc.com/product-detail/C143782.html
CD-HD201L | BOURNS | 1+: 0.7895 200+: 0.3152 500+: 0.3046 1,000+: 0.3001 | 50A 850mV@2A 2A 100V Bridge Rectifiers RoHS | 2A | 50A | -55℃~+125℃ |  | Tape & Reel (TR) | 200uA | 100V | 850mV@2A | 0 | https://www.lcsc.com/datasheet/C5567877.pdf | https://www.lcsc.com/product-detail/C5567877.html
CD-MBL104S | BOURNS | 1+: 0.2591 200+: 0.1034 500+: 0.1 1,000+: 0.0983 | 30A 1V@1A 1A 400V SMD,5.8x5.1mm Bridge Rectifiers RoHS | 1A | 30A | -55℃~+175℃ | SMD,5.8x5.1mm | Tape & Reel (TR) | 5uA@400V | 400V | 1V@1A | 0 | https://www.lcsc.com/datasheet/C17429542.pdf | https://www.lcsc.com/product-detail/C17429542.html
CD-MBL106SL | BOURNS | 1+: 0.3016 200+: 0.1204 500+: 0.1164 1,000+: 0.1144 | 45A 950mV@1A 1A 600V Bridge Rectifiers RoHS | 1A | 45A | -55℃~+175℃ |  | Tape & Reel (TR) | 5uA@600V | 600V | 950mV@1A | 0 | https://www.lcsc.com/datasheet/C17233173.pdf | https://www.lcsc.com/product-detail/C17233173.html
CD-MBL108SL | BOURNS | 1+: 0.2766 200+: 0.1104 500+: 0.1067 1,000+: 0.1049 | 45A 950mV@1A 1A 800V Bridge Rectifiers RoHS | 1A | 45A | -55℃~+175℃ |  | Tape & Reel (TR) | 5uA@800V | 800V | 950mV@1A | 0 | https://www.lcsc.com/datasheet/C17488405.pdf | https://www.lcsc.com/product-detail/C17488405.html
CD-MBL110S | BOURNS | 1+: 0.3802 10+: 0.3753 30+: 0.3721 100+: 0.3672 | Bridge Rectifier 1kV 1A | 1A | 30A | -55℃~+175℃ | SMD-4P,5.9x5.4mm | Tape & Reel (TR) | 5uA@1kV | 1kV | 1V@1A | 7 | https://www.lcsc.com/datasheet/C3589850.pdf | https://www.lcsc.com/product-detail/C3589850.html
CD-MBL206SL | BOURNS | 1+: 0.4916 10+: 0.4834 30+: 0.4786 100+: 0.4737 | 60A 960mV@2A 2A 600V SMD,5.7x5.2mm Bridge Rectifiers RoHS | 2A | 60A | -55℃~+175℃ | SMD,5.7x5.2mm | Tape & Reel (TR) | 5uA | 600V | 960mV@2A | 32 | https://www.lcsc.com/datasheet/C17410636.pdf | https://www.lcsc.com/product-detail/C17410636.html
CD-MBL208S | BOURNS | 1+: 0.252 200+: 0.1006 500+: 0.0972 1,000+: 0.0956 | 50A 1V@2A 2A 800V Bridge Rectifiers RoHS | 2A | 50A | -55℃~+175℃ |  | Tape & Reel (TR) | 5uA@800V | 800V | 1V@2A | 0 | https://www.lcsc.com/datasheet/C5611865.pdf | https://www.lcsc.com/product-detail/C5611865.html
CD-MBL208SL | BOURNS | 1+: 0.1653 200+: 0.064 500+: 0.0618 1,000+: 0.0607 | 60A 960mV@2A 2A 800V Bridge Rectifiers RoHS | 2A | 60A | -55℃~+175℃ |  | Tape & Reel (TR) | 5uA@800V | 800V | 960mV@2A | 0 | https://www.lcsc.com/datasheet/C3589428.pdf | https://www.lcsc.com/product-detail/C3589428.html
CD-MBL210S | BOURNS | 1+: 1.0402 10+: 0.865 30+: 0.7689 100+: 0.6604 500+: 0.6124 1,000+: 0.5907 | 50A 1V@2A 2A 1kV SMD,5.8x5.1mm Bridge Rectifiers RoHS | 2A | 50A | -55℃~+175℃ | SMD,5.8x5.1mm | Tape & Reel (TR) | 5uA@1kV | 1kV | 1V@2A | 0 | https://www.lcsc.com/datasheet/C3590135.pdf | https://www.lcsc.com/product-detail/C3590135.html
CD-MMBL110S | BOURNS | 1+: 0.749 10+: 0.7376 30+: 0.7295 100+: 0.7214 | Bridge Rectifier 1kV 1A Surface Mount DFN3538-4 | 1A | 30A | -65℃~+150℃ | DFN3538-4 | Tape & Reel (TR) | 5uA | 1kV | 1.1V@1A | 42 | https://www.lcsc.com/datasheet/C3151657.pdf | https://www.lcsc.com/product-detail/C3151657.html
CD-MMBL110S-H | BOURNS | 1+: 0.9671 10+: 0.8042 30+: 0.7152 100+: 0.6141 500+: 0.5688 1,400+: 0.5477 | Bridge Rectifier 1kV 1A Surface Mount DFN-4(3.5x3.8) | 1A | 30A | -65℃~+150℃ | DFN-4(3.5x3.8) | Tape & Reel (TR) | 5uA@1kV | 1kV | 1.1V@1A | 0 | https://www.lcsc.com/datasheet/C3589625.pdf | https://www.lcsc.com/product-detail/C3589625.html
CDBHD1100L-G | Comchip | 1+: 2.9244 10+: 2.6076 30+: 2.411 100+: 2.2079 500+: 2.1169 1,000+: 2.0779 | Bridge Rectifier 100V 1A Surface Mount TO-269AA | 1A | 30A | -55℃~+150℃ | TO-269AA | Tape & Reel (TR) | 500uA@100V | 100V | 750mV@1A | 0 | https://www.lcsc.com/datasheet/C2886003.pdf | https://www.lcsc.com/product-detail/C2886003.html
CDBHD140L-G | Comchip | 1+: 3.5385 10+: 3.1486 30+: 2.9049 100+: 2.6547 500+: 2.5426 1,000+: 2.4938 | 30A 440mV@1A 1A 40V TO-269AA Bridge Rectifiers RoHS | 1A | 30A | -55℃~+125℃ | TO-269AA | Tape & Reel (TR) | 500uA@40V | 40V | 440mV@1A | 0 | https://www.lcsc.com/datasheet/C2886004.pdf | https://www.lcsc.com/product-detail/C2886004.html
CDBHD2100-HF | Comchip | 1+: 2.7782 10+: 2.4727 30+: 2.281 100+: 1.9301 500+: 1.8407 1,000+: 1.8034 | Bridge Rectifier 100V 2A Surface Mount TO-269AA | 2A | 50A | -55℃~+150℃ | TO-269AA | Tape & Reel (TR) | 500uA@100V | 100V | 850mV@2A | 0 | https://www.lcsc.com/datasheet/C3012726.pdf | https://www.lcsc.com/product-detail/C3012726.html
CDBHD260-G | Comchip | 1+: 2.0054 10+: 1.7057 30+: 1.5198 100+: 1.1756 500+: 1.0895 1,000+: 1.0511 | Bridge Rectifier 60V 2A Surface Mount TO-269AA | 2A | 50A | -55℃~+150℃ | TO-269AA | Tape & Reel (TR) | 500uA@60V | 60V | 700mV@2A | 1 | https://www.lcsc.com/datasheet/C3012751.pdf | https://www.lcsc.com/product-detail/C3012751.html
CDBHM1100L-G | Comchip | 1+: 1.8732 10+: 1.5997 30+: 1.4276 100+: 1.2524 500+: 1.1741 1,000+: 1.1387 | 40A 850mV@0.5A 1A 100V TO-269AA Bridge Rectifiers RoHS | 1A | 40A | -55℃~+150℃ | TO-269AA | Tape & Reel (TR) | 500uA@100V | 100V | 850mV@0.5A | 0 | https://www.lcsc.com/datasheet/C17288728.pdf | https://www.lcsc.com/product-detail/C17288728.html
CDBHM120L-G | Comchip | 1+: 0.6165 200+: 0.2469 500+: 0.2379 1,000+: 0.2333 | 40A 550mV@0.5A 1A 20V TO-269AA Bridge Rectifiers RoHS | 1A | 40A | -55℃~+125℃ | TO-269AA | Tape & Reel (TR) | 500uA@20V | 20V | 550mV@0.5A | 0 | https://www.lcsc.com/datasheet/C17540156.pdf | https://www.lcsc.com/product-detail/C17540156.html
CDBHM120L-HF | Comchip | 1+: 0.6847 200+: 0.2742 500+: 0.2651 1,000+: 0.2606 | 40A 550mV@1A 1A 20V TO-269AA Bridge Rectifiers RoHS | 1A | 40A | -55℃~+125℃ | TO-269AA | Tape & Reel (TR) | 500uA@20V | 20V | 550mV@1A | 0 | https://www.lcsc.com/datasheet/C17356063.pdf | https://www.lcsc.com/product-detail/C17356063.html
CDBHM140L-G | Comchip | 1+: 0.2363 200+: 0.0915 500+: 0.0883 1,000+: 0.0867 | 40A 550mV@1A 1A 40V MBS Bridge Rectifiers RoHS | 1A | 40A | -55℃~+125℃ | MBS | Tape & Reel (TR) | 500uA@40V | 40V | 550mV@1A | 0 | https://www.lcsc.com/datasheet/C3590873.pdf | https://www.lcsc.com/product-detail/C3590873.html
CDBHM140L-HF | Comchip | 1+: 0.7447 10+: 0.6136 30+: 0.5474 100+: 0.4348 500+: 0.3963 1,000+: 0.3762 | 40A 550mV@0.5A 1A 40V MBS Bridge Rectifiers RoHS | 1A | 40A | -55℃~+125℃ | MBS | Tape & Reel (TR) | 500uA@40V | 40V | 550mV@0.5A | 0 | https://www.lcsc.com/datasheet/C2886007.pdf | https://www.lcsc.com/product-detail/C2886007.html
CDBHM160-HF | Comchip | 1+: 0.7824 10+: 0.7624 30+: 0.7485 100+: 0.7347 | Bridge Rectifier 60V 1A Surface Mount MBS | 1A | 30A | -55℃~+150℃ | MBS | Tape & Reel (TR) | 100uA@100V | 60V | 700mV@1A | 80 | https://www.lcsc.com/datasheet/C3013410.pdf | https://www.lcsc.com/product-detail/C3013410.html
CDBHM160L-G | Comchip | 1+: 0.6165 200+: 0.2469 500+: 0.2379 1,000+: 0.2333 | 40A 650mV@0.5A 1A 60V TO-269AA Bridge Rectifiers RoHS | 1A | 40A | -55℃~+125℃ | TO-269AA | Tape & Reel (TR) | 500uA@60V | 60V | 650mV@0.5A | 0 | https://www.lcsc.com/datasheet/C17382534.pdf | https://www.lcsc.com/product-detail/C17382534.html
CDBHM160L-HF | Comchip | 5+: 0.5 50+: 0.4235 150+: 0.3907 500+: 0.3498 2,500+: 0.3048 5,000+: 0.2938 | Bridge Rectifier 60V 1A Surface Mount MBS | 1A | 40A | -55℃~+150℃ | MBS | Tape & Reel (TR) | 500uA@60V | 60V | 850mV@0.5A | 0 | https://www.lcsc.com/datasheet/C2886008.pdf | https://www.lcsc.com/product-detail/C2886008.html
CDBHM180L-G | Comchip | 1+: 0.6165 200+: 0.2469 500+: 0.2379 1,000+: 0.2333 | 40A 850mV@0.5A 1A 80V TO-269AA Bridge Rectifiers RoHS | 1A | 40A | -55℃~+150℃ | TO-269AA | Tape & Reel (TR) | 500uA@80V | 80V | 850mV@0.5A | 0 | https://www.lcsc.com/datasheet/C17557134.pdf | https://www.lcsc.com/product-detail/C17557134.html
CDBHM180L-HF | Comchip | 1+: 0.6847 200+: 0.2742 500+: 0.2651 1,000+: 0.2606 | 40A 850mV@0.5A 1A 80V TO-269AA Bridge Rectifiers RoHS | 1A | 40A | -55℃~+150℃ | TO-269AA | Tape & Reel (TR) | 500uA@80V | 80V | 850mV@0.5A | 0 | https://www.lcsc.com/datasheet/C17680616.pdf | https://www.lcsc.com/product-detail/C17680616.html
CDBHM2150L-HF | Comchip | 1+: 0.6061 200+: 0.2415 500+: 0.234 1,000+: 0.2309 | 50A 900mV@2A 2A 150V Bridge Rectifiers RoHS | 2A | 50A | -55℃~+150℃ |  | Tape & Reel (TR) | 50uA | 150V | 900mV@2A | 0 | https://www.lcsc.com/datasheet/C20185459.pdf | https://www.lcsc.com/product-detail/C20185459.html
CDBHM2200L-HF | Comchip | 1+: 0.6061 200+: 0.2415 500+: 0.234 1,000+: 0.2309 | 50A 900mV@2A 2A 200V Bridge Rectifiers RoHS | 2A | 50A | -55℃~+150℃ |  | Tape & Reel (TR) | 50uA | 200V | 900mV@2A | 0 | https://www.lcsc.com/datasheet/C20185460.pdf | https://www.lcsc.com/product-detail/C20185460.html
CDBHM220L-G | Comchip | 1+: 0.8695 200+: 0.3469 500+: 0.3363 1,000+: 0.3302 | 50A 550mV@2A 2A 20V TO-269AA Bridge Rectifiers RoHS | 2A | 50A | -55℃~+125℃ | TO-269AA | Tape & Reel (TR) | 1mA@20V | 20V | 550mV@2A | 0 | https://www.lcsc.com/datasheet/C17285932.pdf | https://www.lcsc.com/product-detail/C17285932.html
CDBHM230L-G | Comchip | 1+: 0.7619 200+: 0.3045 500+: 0.2939 1,000+: 0.2894 | 50A 550mV@2A 2A 30V TO-269AA Bridge Rectifiers RoHS | 2A | 50A | -55℃~+125℃ | TO-269AA | Tape & Reel (TR) | 1mA@30V | 30V | 550mV@2A | 0 | https://www.lcsc.com/datasheet/C17504230.pdf | https://www.lcsc.com/product-detail/C17504230.html
CDBHM240L-G | Comchip | 1+: 0.7619 200+: 0.3045 500+: 0.2939 1,000+: 0.2894 | 50A 550mV@2A 2A 40V TO-269AA Bridge Rectifiers RoHS | 2A | 50A | -55℃~+125℃ | TO-269AA | Tape & Reel (TR) | 1mA@40V | 40V | 550mV@2A | 0 | https://www.lcsc.com/datasheet/C17593669.pdf | https://www.lcsc.com/product-detail/C17593669.html
CDBHM240L-HF | Comchip | 1+: 1.4492 10+: 1.4281 30+: 1.4135 100+: 1.4005 | Bridge Rectifier 40V 2A Surface Mount MBS | 2A | 50A | -55℃~+125℃ | MBS | Tape & Reel (TR) | 1mA@40V | 40V | 550mV@2A | 0 | https://www.lcsc.com/datasheet/C2886009.pdf | https://www.lcsc.com/product-detail/C2886009.html
CDBHM250L-G | Comchip | 1+: 0.7619 200+: 0.3045 500+: 0.2939 1,000+: 0.2894 | 50A 700mV@2A 2A 50V TO-269AA Bridge Rectifiers RoHS | 2A | 50A | -55℃~+125℃ | TO-269AA | Tape & Reel (TR) | 1mA@50V | 50V | 700mV@2A | 0 | https://www.lcsc.com/datasheet/C17449641.pdf | https://www.lcsc.com/product-detail/C17449641.html
CDBHM260L-G | Comchip | 1+: 0.7619 200+: 0.3045 500+: 0.2939 1,000+: 0.2894 | 50A 700mV@2A 2A 60V TO-269AA Bridge Rectifiers RoHS | 2A | 50A | -55℃~+125℃ | TO-269AA | Tape & Reel (TR) | 1mA@60V | 60V | 700mV@2A | 0 | https://www.lcsc.com/datasheet/C17459265.pdf | https://www.lcsc.com/product-detail/C17459265.html
CDBHM260L-HF | Comchip | 1+: 1.3738 10+: 1.1249 30+: 0.9881 100+: 0.8329 500+: 0.7653 1,000+: 0.733 | Bridge Rectifier 60V 2A Surface Mount MBS | 2A | 50A | -55℃~+125℃ | MBS | Tape & Reel (TR) | 1mA@60V | 60V | 700mV@2A | 1 | https://www.lcsc.com/datasheet/C2885969.pdf | https://www.lcsc.com/product-detail/C2885969.html
CDBHM280L-G | Comchip | 1+: 0.8699 200+: 0.3471 500+: 0.3365 1,000+: 0.3304 | 50A 850mV@2A 2A 80V TO-269AA Bridge Rectifiers RoHS | 2A | 50A | -55℃~+125℃ | TO-269AA | Tape & Reel (TR) | 1mA@80V | 80V | 850mV@2A | 0 | https://www.lcsc.com/datasheet/C17188707.pdf | https://www.lcsc.com/product-detail/C17188707.html
CDBHM290L-G | Comchip | 1+: 0.8699 200+: 0.3471 500+: 0.3365 1,000+: 0.3304 | 50A 850mV@2A 2A 90V TO-269AA Bridge Rectifiers RoHS | 2A | 50A | -55℃~+125℃ | TO-269AA | Tape & Reel (TR) | 1mA@90V | 90V | 850mV@2A | 0 | https://www.lcsc.com/datasheet/C17198147.pdf | https://www.lcsc.com/product-detail/C17198147.html
CDBHM290L-HF | Comchip | 1+: 0.7619 200+: 0.3045 500+: 0.2939 1,000+: 0.2894 | 50A 850mV@2A 2A 90V TO-269AA Bridge Rectifiers RoHS | 2A | 50A | -55℃~+125℃ | TO-269AA | Tape & Reel (TR) | 1mA@90V | 90V | 850mV@2A | 0 | https://www.lcsc.com/datasheet/C17622749.pdf | https://www.lcsc.com/product-detail/C17622749.html
CSPB30K-HF | Comchip | 1+: 0.3272 200+: 0.1267 500+: 0.1222 1,500+: 0.12 | 90A 1V@3A 3A 800V SMD-4P Bridge Rectifiers RoHS | 3A | 90A | -55℃~+150℃ | SMD-4P | Tape & Reel (TR) | 1uA@800V | 800V | 1V@3A | 0 | https://www.lcsc.com/datasheet/C3615501.pdf | https://www.lcsc.com/product-detail/C3615501.html
CSPB30M-HF | Comchip | 1+: 0.3131 200+: 0.1212 500+: 0.1169 1,500+: 0.1148 | 100A 1.15V@3A 3A 1kV SMD-4P Bridge Rectifiers RoHS | 3A | 100A | -55℃~+150℃ | SMD-4P | Tape & Reel (TR) | 10uA@1kV | 1kV | 1.15V@3A | 0 | https://www.lcsc.com/datasheet/C3615589.pdf | https://www.lcsc.com/product-detail/C3615589.html
CSPB40M-HF | Comchip | 1+: 0.2132 10+: 0.2086 30+: 0.2055 100+: 0.2024 | 150A 1.15V@4A 4A 1kV SPB Bridge Rectifiers RoHS | 4A | 150A | -55℃~+150℃ | SPB | Tape & Reel (TR) | 10uA@1000V | 1kV | 1.15V@4A | 0 | https://www.lcsc.com/datasheet/C3294725.pdf | https://www.lcsc.com/product-detail/C3294725.html
CSPB60K-HF | Comchip | 1+: 0.3936 200+: 0.1523 500+: 0.147 1,500+: 0.1443 | 170A 1V@6A 6A 800V SMD-4P Bridge Rectifiers RoHS | 6A | 170A | -55℃~+150℃ | SMD-4P | Tape & Reel (TR) | 1uA@800V | 800V | 1V@6A | 0 | https://www.lcsc.com/datasheet/C3615534.pdf | https://www.lcsc.com/product-detail/C3615534.html
D-ABS10A-13 | DIODES | 1+: 1.0941 10+: 0.9067 30+: 0.8129 100+: 0.7192 500+: 0.6147 1,000+: 0.5855 | Bridge Rectifiers RoHS |  |  |  |  | Tape & Reel (TR) |  |  |  | 0 |  | https://www.lcsc.com/product-detail/C5148561.html
D10JA100 | YANGJIE | 1+: 0.7311 10+: 0.6272 30+: 0.5281 105+: 0.4728 495+: 0.4468 1,005+: 0.4322 | 175A 1V@5A 3.2A 1kV JA Bridge Rectifiers RoHS | 3.2A | 175A | -55℃~+150℃ | JA | Tube-packed | 5uA@1kV | 1kV | 1V@5A | 0 | https://www.lcsc.com/datasheet/C780946.pdf | https://www.lcsc.com/product-detail/C780946.html
D10JA60 | YANGJIE | 1+: 0.7311 10+: 0.6272 30+: 0.5281 105+: 0.4728 495+: 0.4468 1,005+: 0.4322 | 175A 1V@5A 3.2A 600V JA Bridge Rectifiers RoHS | 3.2A | 175A | -55℃~+150℃ | JA | Tube-packed | 5uA@600V | 600V | 1V@5A | 0 | https://www.lcsc.com/datasheet/C780947.pdf | https://www.lcsc.com/product-detail/C780947.html
D10JA80 | YANGJIE | 1+: 0.6223 10+: 0.5199 30+: 0.4078 105+: 0.3526 495+: 0.3282 1,500+: 0.3136 | Bridge Rectifier 800V 3.2A JA | 3.2A | 175A | -55℃~+150℃ | JA | Tube-packed | 5uA@800V | 800V | 1V@5A | 206 | https://www.lcsc.com/datasheet/C780948.pdf | https://www.lcsc.com/product-detail/C780948.html
D10JB100 | XCH | 5+: 0.3863 50+: 0.3116 250+: 0.2796 500+: 0.2396 2,500+: 0.2219 5,000+: 0.2112 | Bridge Rectifier 1kV 10A JB | 10A | 200A | -55℃~+150℃ | JB | Box-packed | 10uA | 1kV | 1.1V@5A | 20 | https://www.lcsc.com/datasheet/C48928127.pdf | https://www.lcsc.com/product-detail/C48928127.html
D10JB60 | YANGJIE | 1+: 0.6044 10+: 0.5069 40+: 0.4549 100+: 0.403 500+: 0.3786 900+: 0.3656 | 175A 1V@5A 10A 600V JB Bridge Rectifiers RoHS | 10A | 175A | -55℃~+150℃ | JB | Tube-packed | 5uA@600V | 600V | 1V@5A | 0 | https://www.lcsc.com/datasheet/C781473.pdf | https://www.lcsc.com/product-detail/C781473.html
D10JB80 | YANGJIE | 5+: 0.3967 50+: 0.3006 140+: 0.2681 500+: 0.2275 2,700+: 0.2094 5,400+: 0.1985 | Bridge Rectifier 800V 10A JB | 10A | 175A | -55℃~+150℃ | JB | Tube-packed | 5uA@600V | 800V | 1V@5A | 0 | https://www.lcsc.com/datasheet/C698393.pdf | https://www.lcsc.com/product-detail/C698393.html
D10SB100 | TOS | 5+: 0.4035 50+: 0.3215 250+: 0.2854 500+: 0.2411 2,000+: 0.2214 4,000+: 0.21 | 440A 1V@5A 10A 1kV 6GBJ Bridge Rectifiers | 10A | 440A | -55℃~+150℃ | 6GBJ | Box-packed | 10uA | 1kV | 1V@5A | 210 | https://www.lcsc.com/datasheet/C54447124.pdf | https://www.lcsc.com/product-detail/C54447124.html
D10SB100 | LRC | 1+: 0.5557 10+: 0.4566 30+: 0.416 250+: 0.364 500+: 0.3396 1,000+: 0.3266 | Bridge Rectifier 1kV 10A Through Hole SIP-4P | 10A | 200A | -55℃~+150℃ | SIP-4P | Box-packed | 5uA | 1kV | 1.05V@5A | 187 | https://www.lcsc.com/datasheet/C411150.pdf | https://www.lcsc.com/product-detail/C411150.html
D10SB60 | TOS | 5+: 0.2247 50+: 0.2198 250+: 0.2165 500+: 0.2132 | 440A 1V@5A 10A 600V 6GBJ Bridge Rectifiers | 10A | 440A | -55℃~+150℃ | 6GBJ | Box-packed | 10uA@600V | 600V | 1V@5A | 50 | https://www.lcsc.com/datasheet/C54447122.pdf | https://www.lcsc.com/product-detail/C54447122.html
D10SB80 | LRC | 1+: 0.5687 10+: 0.4826 30+: 0.4468 100+: 0.4013 500+: 0.3802 1,000+: 0.3672 | 200A 1.05V@5A 10A 800V SIP-4P Bridge Rectifiers | 10A | 200A | -55℃~+150℃ | SIP-4P | Tube-packed | 5uA | 800V | 1.05V@5A | 0 | https://www.lcsc.com/datasheet/C383127.pdf | https://www.lcsc.com/product-detail/C383127.html
D10SB80 | TOS | 5+: 0.2247 50+: 0.2198 250+: 0.2165 500+: 0.2132 | 220A 1V@5A 10A 800V 6GBJ Bridge Rectifiers | 10A | 220A | -55℃~+150℃ | 6GBJ | Box-packed | 10uA | 800V | 1V@5A | 50 | https://www.lcsc.com/datasheet/C54447123.pdf | https://www.lcsc.com/product-detail/C54447123.html
D15JA100 | YANGJIE | 1+: 0.6418 10+: 0.5427 30+: 0.4533 105+: 0.4013 495+: 0.377 1,500+: 0.3623 | 220A 1V@7.5A 3.2A 1kV JA Bridge Rectifiers RoHS | 3.2A | 220A | -55℃~+150℃ | JA | Tube-packed | 5uA@1kV | 1kV | 1V@7.5A | 249 | https://www.lcsc.com/datasheet/C780950.pdf | https://www.lcsc.com/product-detail/C780950.html
D15JA60 | YANGJIE | 1+: 0.4575 10+: 0.3692 30+: 0.3124 105+: 0.2651 495+: 0.2446 1,500+: 0.232 | Bridge Rectifier 600V 15A JA | 15A | 240A | -55℃~+150℃ | JA | Tube-packed | 5uA@600V | 600V | 1V@7.5A | 64 | https://www.lcsc.com/datasheet/C781480.pdf | https://www.lcsc.com/product-detail/C781480.html
D15JA60A | YANGJIE | 1+: 0.8059 10+: 0.6905 30+: 0.5817 105+: 0.5199 495+: 0.4923 1,005+: 0.4761 | 240A 1V@7.5A 3.2A 600V JA Bridge Rectifiers RoHS | 3.2A | 240A | -55℃~+150℃ | JA | Tube-packed | 5uA@600V | 600V | 1V@7.5A | 0 | https://www.lcsc.com/datasheet/C780951.pdf | https://www.lcsc.com/product-detail/C780951.html
D15JB100 | XCH | 5+: 0.3735 50+: 0.2945 250+: 0.2606 500+: 0.2184 2,500+: 0.1995 5,000+: 0.1882 | Bridge Rectifier 1kV 15A JB | 15A | 220A | -55℃~+150℃ | JB | Box-packed | 5uA | 1kV | 1V@7.5A | 85 | https://www.lcsc.com/datasheet/C48928128.pdf | https://www.lcsc.com/product-detail/C48928128.html
D15SB100 | LRC | 1+: 0.541 10+: 0.4501 30+: 0.4111 250+: 0.3623 500+: 0.3396 1,000+: 0.3266 | 250A 1.1V 15A 1kV SIP-4P Bridge Rectifiers | 15A | 250A | -55℃~+150℃ | SIP-4P | Box-packed | 5uA | 1kV | 1.1V | 118 | https://www.lcsc.com/datasheet/C411149.pdf | https://www.lcsc.com/product-detail/C411149.html
D15SB60 | TOS | 1+: 0.2411 10+: 0.2362 30+: 0.2329 100+: 0.2296 | 440A 1V@7.5A 15A 600V 6GBJ Bridge Rectifiers | 15A | 440A | -55℃~+150℃ | 6GBJ | Box-packed | 10uA@600V | 600V | 1V@7.5A | 45 | https://www.lcsc.com/datasheet/C54447125.pdf | https://www.lcsc.com/product-detail/C54447125.html
D15SB80 | LRC | 1+: 0.5421 10+: 0.436 30+: 0.3837 250+: 0.3315 500+: 0.3005 1,000+: 0.2841 | Bridge Rectifier 800V 15A Through Hole SIP-4P | 15A | 250A | -55℃~+150℃ | SIP-4P | Box-packed | 5uA | 800V | 1.05V@7.5A | 250 | https://www.lcsc.com/datasheet/C383129.pdf | https://www.lcsc.com/product-detail/C383129.html
D15SB80 | TOS | 1+: 0.246 10+: 0.2411 30+: 0.2378 100+: 0.2346 | 440A 1V@7.5A 15A 800V 6GBJ Bridge Rectifiers | 15A | 440A | -55℃~+150℃ | 6GBJ | Box-packed | 10uA | 800V | 1V@7.5A | 39 | https://www.lcsc.com/datasheet/C54447126.pdf | https://www.lcsc.com/product-detail/C54447126.html
D20JA80 | YANGJIE | 1+: 0.5822 10+: 0.4717 30+: 0.4055 105+: 0.3455 495+: 0.3187 1,500+: 0.3029 | Bridge Rectifier 800V 20A JA | 20A | 240A | -55℃~+150℃ | JA | Tube-packed | 5uA@800V | 800V | 1V@10A | 215 | https://www.lcsc.com/datasheet/C781484.pdf | https://www.lcsc.com/product-detail/C781484.html
D20SB100 | Sheier |  | 300A 1V@10A 20A 1kV SIP-4P Bridge Rectifiers | 20A | 300A | -55℃~+150℃ | SIP-4P | Box-packed | 5uA@1kV | 1kV | 1V@10A | Not available now | https://www.lcsc.com/datasheet/C2845222.pdf | https://www.lcsc.com/product-detail/C2845222.html
D20SB100 | LRC | 1+: 0.6889 10+: 0.5687 30+: 0.5167 250+: 0.4517 500+: 0.4225 1,000+: 0.4062 | Bridge Rectifier 1kV 20A Through Hole D5 | 20A | 300A | -55℃~+150℃ | D5 | Box-packed | 500uA | 1kV | 1.05V | 1 | https://www.lcsc.com/datasheet/C5272037.pdf | https://www.lcsc.com/product-detail/C5272037.html
D20SB100 | TOS | 1+: 0.4887 10+: 0.3903 30+: 0.3477 250+: 0.2952 500+: 0.2706 1,000+: 0.2559 | 500A 1V@10A 20A 1kV 6GBJ Bridge Rectifiers | 20A | 500A | -55℃~+150℃ | 6GBJ | Box-packed | 10uA | 1kV | 1V@10A | 153 | https://www.lcsc.com/datasheet/C54447130.pdf | https://www.lcsc.com/product-detail/C54447130.html
D20SB100(9mm) | Sheier |  | 300A 1V@10A 20A 1kV SIP-4P Bridge Rectifiers | 20A | 300A | -55℃~+150℃ | SIP-4P | Box-packed | 5uA@1kV | 1kV | 1V@10A | Not available now | https://www.lcsc.com/datasheet/C2845217.pdf | https://www.lcsc.com/product-detail/C2845217.html
D20SB60 | TOS | 1+: 0.2706 10+: 0.2641 30+: 0.2608 100+: 0.2559 | 500A 1V@10A 20A 600V 6GBJ Bridge Rectifiers | 20A | 500A | -55℃~+150℃ | 6GBJ | Box-packed | 10uA | 600V | 1V@10A | 47 | https://www.lcsc.com/datasheet/C54447128.pdf | https://www.lcsc.com/product-detail/C54447128.html
D20SB60 | LRC | 1+: 0.8042 10+: 0.697 30+: 0.6418 100+: 0.5882 500+: 0.5557 1,000+: 0.5394 | 300A 1.05V@10A 20A 600V SIP-4P Bridge Rectifiers | 20A | 300A | -55℃~+150℃ | SIP-4P | Tube-packed | 5uA | 600V | 1.05V@10A | 0 | https://www.lcsc.com/datasheet/C383130.pdf | https://www.lcsc.com/product-detail/C383130.html
D20SB80 | LRC | 1+: 0.7636 10+: 0.6483 30+: 0.5995 250+: 0.5378 500+: 0.5102 1,000+: 0.4939 | 300A 1.05V@10A 20A 800V SIP-4P Bridge Rectifiers | 20A | 300A | -55℃~+150℃ | SIP-4P | Box-packed | 5uA | 800V | 1.05V@10A | 0 | https://www.lcsc.com/datasheet/C383131.pdf | https://www.lcsc.com/product-detail/C383131.html
D25SB60 | TOS | 1+: 0.2903 10+: 0.2854 30+: 0.2805 100+: 0.2772 | 600A 1V@12.5A 25A 600V 6GBJ Bridge Rectifiers | 25A | 600A | -55℃~+150℃ | 6GBJ | Box-packed | 10uA | 600V | 1V@12.5A | 47 | https://www.lcsc.com/datasheet/C54447131.pdf | https://www.lcsc.com/product-detail/C54447131.html
D25SB60 | LRC | 1+: 0.6385 10+: 0.5362 30+: 0.4939 250+: 0.4387 500+: 0.4143 1,000+: 0.3997 | Bridge Rectifier 600V 25A Through Hole SIP-4P | 25A | 350A | -55℃~+150℃ | SIP-4P | Box-packed | 5uA | 600V | 1.1V | 78 | https://www.lcsc.com/datasheet/C383133.pdf | https://www.lcsc.com/product-detail/C383133.html
D25SB80 | TOS | 1+: 0.2725 10+: 0.2661 30+: 0.2629 100+: 0.2582 | 600A 1V@12.5A 25A 800V 6GBJ Bridge Rectifiers | 25A | 600A | -55℃~+150℃ | 6GBJ | Box-packed | 10uA | 800V | 1V@12.5A | 40 | https://www.lcsc.com/datasheet/C54447132.pdf | https://www.lcsc.com/product-detail/C54447132.html
D25XB60-7001 | SHINDENGEN(Shindengen) | 1+: 1.4842 10+: 1.2409 30+: 1.1071 100+: 0.9568 500+: 0.8899 1,000+: 0.8589 | Bridge Rectifiers | [8 empty] | 0 |  | https://www.lcsc.com/product-detail/C52174943.html
D2KB100 | TOS | 10+: 0.0423 100+: 0.0414 500+: 0.0408 1,000+: 0.0402 | 1V@1A 2A 1kV D3K Bridge Rectifiers | 2A |  | -55℃~+150℃ | D3K | Box-packed | 5uA | 1kV | 1V@1A | 500 | https://www.lcsc.com/datasheet/C54447073.pdf | https://www.lcsc.com/product-detail/C54447073.html
D2SB60 | Taiwan Semiconductor | 1+: 0.2878 200+: 0.1149 500+: 0.111 1,000+: 0.1091 | 80A 1.1V@2A 2A 600V GBL Bridge Rectifiers RoHS | 2A | 80A | -55℃~+150℃ | GBL | Tube-packed | 10uA@600V | 600V | 1.1V@2A | 0 | https://www.lcsc.com/datasheet/C17654984.pdf | https://www.lcsc.com/product-detail/C17654984.html
D2SB60 D2G | Taiwan Semiconductor | 1+: 1.8283 200+: 0.7304 500+: 0.7054 1,200+: 0.6944 | 80A 1.1V@2A 2A GBL Bridge Rectifiers RoHS | 2A | 80A | -55℃~+150℃ | GBL | Tube-packed | 10uA |  | 1.1V@2A | 0 | https://www.lcsc.com/datasheet/C5653135.pdf | https://www.lcsc.com/product-detail/C5653135.html
D2SB60H | Taiwan Semiconductor | 1+: 0.2814 200+: 0.1123 500+: 0.1086 1,200+: 0.1067 | 80A 1.1V@2A 2A 600V Bridge Rectifiers RoHS | 2A | 80A | -55℃~+150℃ |  | Tube-packed | 10uA | 600V | 1.1V@2A | 0 | https://www.lcsc.com/datasheet/C19851532.pdf | https://www.lcsc.com/product-detail/C19851532.html
D2SB80 | Taiwan Semiconductor | 1+: 0.2818 200+: 0.1091 500+: 0.1052 1,200+: 0.1034 | 80A 1.1V@2A 2A 800V GBL Bridge Rectifiers RoHS | 2A | 80A | -55℃~+150℃ | GBL | Tube-packed | 10uA@800V | 800V | 1.1V@2A | 0 | https://www.lcsc.com/datasheet/C3590610.pdf | https://www.lcsc.com/product-detail/C3590610.html
D2SB80H | Taiwan Semiconductor | 1+: 0.2814 200+: 0.1123 500+: 0.1086 1,200+: 0.1067 | 80A 1.1V@2A 2A 800V Bridge Rectifiers RoHS | 2A | 80A | -55℃~+150℃ |  | Tube-packed | 10uA@800V | 800V | 1.1V@2A | 0 | https://www.lcsc.com/datasheet/C19851533.pdf | https://www.lcsc.com/product-detail/C19851533.html
D2UB100 | YANGJIE | 5+: 0.1551 50+: 0.1254 150+: 0.1106 500+: 0.0994 3,000+: 0.0906 4,500+: 0.0861 | Bridge Rectifier 1kV Through Hole D3K | 1.2A | 60A | -55℃~+150℃ | D3K | Tube-packed | 5uA@1kV | 1kV | 1V@1A | 0 | https://www.lcsc.com/datasheet/C698397.pdf | https://www.lcsc.com/product-detail/C698397.html
D2UB100 | TOS | 10+: 0.0445 100+: 0.0436 500+: 0.0429 1,000+: 0.0423 | 1V@1A 2A 1kV D3K Bridge Rectifiers | 2A |  | -55℃~+150℃ | D3K | Box-packed | 5uA@1000V | 1kV | 1V@1A | 100 | https://www.lcsc.com/datasheet/C54447078.pdf | https://www.lcsc.com/product-detail/C54447078.html
D2UB60 | YANGJIE | 5+: 0.3173 50+: 0.2757 150+: 0.2578 500+: 0.2356 2,500+: 0.2257 5,000+: 0.2197 | 60A 1V@1A 600V D3K Bridge Rectifiers RoHS |  | 60A | -55℃~+150℃ | D3K | Tube-packed | 5uA@600V | 600V | 1V@1A | 0 | https://www.lcsc.com/datasheet/C698396.pdf | https://www.lcsc.com/product-detail/C698396.html
D2UB60A | YANGJIE | 5+: 0.2108 50+: 0.1597 150+: 0.1424 500+: 0.1208 2,500+: 0.1112 5,000+: 0.1054 | Bridge Rectifier 600V 2A Through Hole D3K | 2A | 90A | -55℃~+150℃ | D3K | Tube-packed | 5uA@600V | 600V | 1V@1A | 380 | https://www.lcsc.com/datasheet/C781457.pdf | https://www.lcsc.com/product-detail/C781457.html
D2UB80 | YANGJIE | 5+: 0.2217 50+: 0.1813 150+: 0.1424 500+: 0.1208 3,000+: 0.1112 4,500+: 0.1054 | Bridge Rectifier 800V Through Hole D3K | 1.2A | 60A | -55℃~+150℃ | D3K | Tube-packed | 5uA@800V | 800V | 1V@1A | 120 | https://www.lcsc.com/datasheet/C780955.pdf | https://www.lcsc.com/product-detail/C780955.html
D2UB80A | YANGJIE | 5+: 0.2268 50+: 0.1865 150+: 0.1423 500+: 0.1208 3,000+: 0.1112 4,500+: 0.1054 | Bridge Rectifier 800V 2A Through Hole D3K | 2A | 90A | -55℃~+150℃ | D3K | Tube-packed | 5uA@800V | 800V | 1V@1A | 0 | https://www.lcsc.com/datasheet/C781458.pdf | https://www.lcsc.com/product-detail/C781458.html
D30SB60 | TOS | 1+: 0.3297 10+: 0.3231 30+: 0.3182 100+: 0.3133 | 700A 1V@15A 30A 600V 6GBJ Bridge Rectifiers | 30A | 700A | -55℃~+150℃ | 6GBJ | Box-packed | 10uA | 600V | 1V@15A | 50 | https://www.lcsc.com/datasheet/C54447134.pdf | https://www.lcsc.com/product-detail/C54447134.html
D30SB80 | TOS | 1+: 0.3297 10+: 0.3231 30+: 0.3182 100+: 0.3133 | 700A 1V@15A 30A 800V 6GBJ Bridge Rectifiers | 30A | 700A | -55℃~+150℃ | 6GBJ | Box-packed | 10uA | 800V | 1V@15A | 30 | https://www.lcsc.com/datasheet/C54447135.pdf | https://www.lcsc.com/product-detail/C54447135.html
D35SB60 | TOS | 1+: 0.3543 10+: 0.3477 30+: 0.3428 100+: 0.3379 | 800A 1V@17.5A 35A 600V 6GBJ Bridge Rectifiers | 35A | 800A | -55℃~+150℃ | 6GBJ | Box-packed | 10uA | 600V | 1V@17.5A | 30 | https://www.lcsc.com/datasheet/C54447137.pdf | https://www.lcsc.com/product-detail/C54447137.html
D35SB80 | TOS | 1+: 0.3477 10+: 0.3395 30+: 0.3346 100+: 0.3297 | 800A 1V@17.5A 35A 800V 6GBJ Bridge Rectifiers | 35A | 800A | -55℃~+150℃ | 6GBJ | Box-packed | 10uA | 800V | 1V@17.5A | 49 | https://www.lcsc.com/datasheet/C54447138.pdf | https://www.lcsc.com/product-detail/C54447138.html
D35SB80 | LRC | 1+: 0.7912 10+: 0.6661 30+: 0.6028 250+: 0.541 500+: 0.5037 1,000+: 0.4858 | Bridge Rectifier 800V 35A Through Hole D5 | 35A | 400A | -55℃~+150℃ | D5 | Box-packed | 5uA | 800V | 1.1V | 177 | https://www.lcsc.com/datasheet/C5272058.pdf | https://www.lcsc.com/product-detail/C5272058.html
D3K210 | TOS | 10+: 0.0423 100+: 0.0414 500+: 0.0408 1,000+: 0.0402 | 120A 1V@1A 2A 1kV D3K Bridge Rectifiers | 2A | 120A | -55℃~+150℃ | D3K | Box-packed | 5uA | 1kV | 1V@1A | 100 | https://www.lcsc.com/datasheet/C54447083.pdf | https://www.lcsc.com/product-detail/C54447083.html
D3K310 | TOS | 5+: 0.049 50+: 0.0479 150+: 0.0472 500+: 0.0465 | 160A 1V@1.5A 3A 1kV D3K Bridge Rectifiers | 3A | 160A | -55℃~+150℃ | D3K | Box-packed | 5uA | 1kV | 1V@1.5A | 100 | https://www.lcsc.com/datasheet/C54447084.pdf | https://www.lcsc.com/product-detail/C54447084.html
D3K410 | TOS | 5+: 0.0601 50+: 0.0588 150+: 0.058 500+: 0.0571 | 240A 1V@2A 4A 1kV D3K Bridge Rectifiers | 4A | 240A | -55℃~+150℃ | D3K | Box-packed | 5uA@1000V | 1kV | 1V@2A | 500 | https://www.lcsc.com/datasheet/C54447085.pdf | https://www.lcsc.com/product-detail/C54447085.html
D3K610 | TOS | 5+: 0.069 50+: 0.0675 150+: 0.0665 500+: 0.0656 | 300A 1V@3A 6A 1kV D3K Bridge Rectifiers | 6A | 300A | -55℃~+150℃ | D3K | Box-packed | 5uA | 1kV | 1V@3A | 500 | https://www.lcsc.com/datasheet/C54447086.pdf | https://www.lcsc.com/product-detail/C54447086.html
D3K810 | TOS | 5+: 0.0765 50+: 0.0748 150+: 0.0737 500+: 0.0726 | 340A 1V@4A 8A 1kV D3K Bridge Rectifiers | 8A | 340A | -55℃~+150℃ | D3K | Box-packed | 5uA | 1kV | 1V@4A | 490 | https://www.lcsc.com/datasheet/C54447087.pdf | https://www.lcsc.com/product-detail/C54447087.html
D3KB10-TD | TDSEMIC | 5+: 0.1568 50+: 0.133 150+: 0.1212 500+: 0.1122 2,500+: 0.1051 5,000+: 0.1015 | Bridge Rectifier 100V 3A Through Hole D3K | 3A | 80A | -55℃~+150℃ | D3K | Box-packed | 5uA | 100V | 1V@3A | 280 | https://www.lcsc.com/datasheet/C49023455.pdf | https://www.lcsc.com/product-detail/C49023455.html
D3KB100 | TOS | 5+: 0.049 50+: 0.0479 150+: 0.0472 500+: 0.0465 | 160A 1V@1.5A 3A 1kV D3K Bridge Rectifiers | 3A | 160A | -55℃~+150℃ | D3K | Box-packed | 5uA | 1kV | 1V@1.5A | 500 | https://www.lcsc.com/datasheet/C54447074.pdf | https://www.lcsc.com/product-detail/C54447074.html
D3KB410 | XCH | 5+: 0.106 50+: 0.084 150+: 0.0731 500+: 0.0648 2,500+: 0.0582 5,000+: 0.0549 | Bridge Rectifier 1kV Through Hole D3K | 4A | 140A | -55℃~+150℃ | D3K | Box-packed |  | 1kV | 1.1V@4A | 435 | https://www.lcsc.com/datasheet/C5280538.pdf | https://www.lcsc.com/product-detail/C5280538.html
D3KB610 | XUMAO | 5+: 0.1521 50+: 0.1205 150+: 0.107 500+: 0.09 2,500+: 0.0825 5,000+: 0.078 | 150A 1.1V@3A 6A 100V D3K Bridge Rectifiers RoHS | 6A | 150A | -55℃~+150℃ | D3K | Box-packed | 5uA | 100V | 1.1V@3A | 495 | https://www.lcsc.com/datasheet/C49326417.pdf | https://www.lcsc.com/product-detail/C49326417.html
D3SB60 | LRC | 5+: 0.4034 50+: 0.3432 300+: 0.3155 600+: 0.2833 2,400+: 0.2689 5,100+: 0.2603 | Bridge Rectifier 600V 4A Through Hole KBJ | 4A | 150A | -55℃~+150℃ | KBJ | Box-packed | 5uA | 600V | 1.1V | 0 | https://www.lcsc.com/datasheet/C383134.pdf | https://www.lcsc.com/product-detail/C383134.html
D3UB100 | GOODWORK | 5+: 0.11 50+: 0.0889 150+: 0.0784 500+: 0.0645 2,500+: 0.0582 5,000+: 0.055 | 70A 1.1V@3A 3A 600V D3K Bridge Rectifiers RoHS | 3A | 70A | -55℃~+150℃ | D3K | Box-packed | 10uA@1000V | 600V | 1.1V@3A | 15 | https://www.lcsc.com/datasheet/C2962215.pdf | https://www.lcsc.com/product-detail/C2962215.html
D3UB100 | YANGJIE | 5+: 0.1435 50+: 0.1203 150+: 0.0866 500+: 0.0779 3,000+: 0.071 4,500+: 0.0675 | Bridge Rectifier 1kV Through Hole D3K | 3A | 90A | -55℃~+150℃ | D3K | Tube-packed | 5uA@1kV | 1kV | 1V@1.5A | 0 | https://www.lcsc.com/datasheet/C698399.pdf | https://www.lcsc.com/product-detail/C698399.html
D3UB100 | TOS | 5+: 0.049 50+: 0.0479 150+: 0.0472 500+: 0.0465 | 160A 1V@1.5A 3A 1kV D3K Bridge Rectifiers | 3A | 160A | -55℃~+150℃ | D3K | Box-packed | 5uA | 1kV | 1V@1.5A | 90 | https://www.lcsc.com/datasheet/C54447079.pdf | https://www.lcsc.com/product-detail/C54447079.html
D3UB100A | YANGJIE | 5+: 0.2888 50+: 0.2447 150+: 0.2258 1,500+: 0.1976 3,000+: 0.1871 4,500+: 0.1808 | 100A 1V@1.5A 3A 1kV D3K Bridge Rectifiers RoHS | 3A | 100A | -55℃~+150℃ | D3K | Box-packed | 5uA@1kV | 1kV | 1V@1.5A | 0 | https://www.lcsc.com/datasheet/C780956.pdf | https://www.lcsc.com/product-detail/C780956.html
D3UB60 | YANGJIE | 5+: 0.1374 50+: 0.1143 150+: 0.1028 500+: 0.0779 2,500+: 0.071 5,000+: 0.0675 | Bridge Rectifier 600V Through Hole D3K | 3A | 90A | -55℃~+150℃ | D3K | Box-packed | 5uA@600V | 600V | 1V@1.5A | 0 | https://www.lcsc.com/datasheet/C698398.pdf | https://www.lcsc.com/product-detail/C698398.html
D3UB60A | YANGJIE | 5+: 0.2896 50+: 0.2408 150+: 0.2218 500+: 0.1982 2,500+: 0.1877 5,000+: 0.1813 | 100A 1V@1.5A 3A 600V D3K Bridge Rectifiers RoHS | 3A | 100A | -55℃~+150℃ | D3K | Tube-packed | 5uA@600V | 600V | 1V@1.5A | 0 | https://www.lcsc.com/datasheet/C781459.pdf | https://www.lcsc.com/product-detail/C781459.html
D4JB60 | YANGJIE | 1+: 0.6578 10+: 0.5606 40+: 0.4893 100+: 0.4375 500+: 0.4148 1,000+: 0.4002 | 135A 1V@2A 4A 600V JB Bridge Rectifiers RoHS | 4A | 135A | -55℃~+150℃ | JB | Tube-packed | 5uA@600V | 600V | 1V@2A | 0 | https://www.lcsc.com/datasheet/C781470.pdf | https://www.lcsc.com/product-detail/C781470.html
D4JB80 | YANGJIE | 1+: 0.6578 10+: 0.5606 40+: 0.4893 100+: 0.4375 500+: 0.4148 1,000+: 0.4002 | 135A 1V@2A 4A 800V JB Bridge Rectifiers RoHS | 4A | 135A | -55℃~+150℃ | JB | Tube-packed | 5uA@800V | 800V | 1V@2A | 0 | https://www.lcsc.com/datasheet/C781471.pdf | https://www.lcsc.com/product-detail/C781471.html
D4KB100 | XUMAO | 5+: 0.1537 50+: 0.1286 150+: 0.1161 500+: 0.1067 2,500+: 0.0992 5,000+: 0.0955 | 120A 1.1V@4A 4A 1kV D3K Bridge Rectifiers RoHS | 4A | 120A | -55℃~+150℃ | D3K | Box-packed | 5uA@1000V | 1kV | 1.1V@4A | 290 | https://www.lcsc.com/datasheet/C49326418.pdf | https://www.lcsc.com/product-detail/C49326418.html
D4KB100 | TOS | 5+: 0.0601 50+: 0.0588 150+: 0.058 500+: 0.0571 | 240A 1V@2A 4A 1kV D3K Bridge Rectifiers | 4A | 240A | -55℃~+150℃ | D3K | Box-packed | 5uA@1000V | 1kV | 1V@2A | 500 | https://www.lcsc.com/datasheet/C54447075.pdf | https://www.lcsc.com/product-detail/C54447075.html
D4UB100 | YANGJIE | 5+: 0.2801 50+: 0.206 150+: 0.1851 500+: 0.1589 3,000+: 0.1473 4,500+: 0.1403 | Bridge Rectifier 1kV 4A Through Hole D3K | 4A | 135A | -55℃~+150℃ | D3K | Tube-packed | 5uA@1kV | 1kV | 1V@2A | 265 | https://www.lcsc.com/datasheet/C698401.pdf | https://www.lcsc.com/product-detail/C698401.html
D4UB100 | TOS | 5+: 0.0579 50+: 0.0566 150+: 0.0558 500+: 0.055 | 240A 1V@2A 4A 1kV D3K Bridge Rectifiers | 4A | 240A | -55℃~+150℃ | D3K | Box-packed | 5uA | 1kV | 1V@2A | 400 | https://www.lcsc.com/datasheet/C54447080.pdf | https://www.lcsc.com/product-detail/C54447080.html
D4UB100A | YANGJIE | 5+: 0.2465 50+: 0.1928 150+: 0.1735 500+: 0.1495 3,000+: 0.1387 4,500+: 0.1323 | Bridge Rectifier 1kV 4A Through Hole D3K | 4A | 135A | -55℃~+150℃ | D3K | Tube-packed | 5uA@1kV | 1kV | 1V@2A | 80 | https://www.lcsc.com/datasheet/C698400.pdf | https://www.lcsc.com/product-detail/C698400.html
D4UB80 | YANGJIE | 5+: 0.2465 50+: 0.1708 150+: 0.1513 500+: 0.127 2,500+: 0.1162 5,000+: 0.1097 | Bridge Rectifier 800V Through Hole D3K | 4A | 135A | -55℃~+150℃ | D3K | Tube-packed | 5uA@800V | 800V | 1V@2A | 10 | https://www.lcsc.com/datasheet/C780960.pdf | https://www.lcsc.com/product-detail/C780960.html
D4UB80A | YANGJIE | 5+: 0.2462 50+: 0.1901 150+: 0.1698 500+: 0.1446 2,500+: 0.1333 5,000+: 0.1266 | Bridge Rectifier 800V 4A Through Hole D3K | 4A | 135A | -55℃~+150℃ | D3K | Tube-packed | 5uA@800V | 800V | 1V@2A | 0 | https://www.lcsc.com/datasheet/C780961.pdf | https://www.lcsc.com/product-detail/C780961.html
D50SB60 | TOS | 1+: 0.3969 10+: 0.3871 30+: 0.3821 100+: 0.3756 | 1kA 1V@25A 50A 600V 6GBJ Bridge Rectifiers | 50A | 1kA | -55℃~+150℃ | 6GBJ | Box-packed | 10uA | 600V | 1V@25A | 50 | https://www.lcsc.com/datasheet/C54447140.pdf | https://www.lcsc.com/product-detail/C54447140.html
D50SB80 | TOS | 1+: 0.3887 10+: 0.3805 30+: 0.3756 100+: 0.369 | 1kA 1V@25A 50A 800V 6GBJ Bridge Rectifiers | 50A | 1kA | -55℃~+150℃ | 6GBJ | Box-packed | 10uA | 800V | 1V@25A | 45 | https://www.lcsc.com/datasheet/C54447141.pdf | https://www.lcsc.com/product-detail/C54447141.html
D6JA100 | YANGJIE | 1+: 0.5486 10+: 0.481 30+: 0.4342 105+: 0.3981 495+: 0.382 1,500+: 0.3724 | 175A 1V@3A 2.8A 1kV JA Bridge Rectifiers RoHS | 2.8A | 175A | -55℃~+150℃ | JA | Tube-packed | 5uA@1kV | 1kV | 1V@3A | 0 | https://www.lcsc.com/datasheet/C781476.pdf | https://www.lcsc.com/product-detail/C781476.html
D6JA80 | YANGJIE | 1+: 0.7311 10+: 0.6272 30+: 0.5281 105+: 0.4728 495+: 0.4468 1,005+: 0.4322 | 175A 1V@3A 6A 800V JA Bridge Rectifiers RoHS | 6A | 175A | -55℃~+150℃ | JA | Tube-packed | 5uA@800V | 800V | 1V@3A | 0 | https://www.lcsc.com/datasheet/C781475.pdf | https://www.lcsc.com/product-detail/C781475.html
D6JB100 | YANGJIE | 1+: 0.4218 10+: 0.3544 30+: 0.3256 100+: 0.2895 500+: 0.2735 900+: 0.2461 | Bridge Rectifier 1kV 6A JB | 6A | 150A | -55℃~+150℃ | JB | Box-packed | 5uA@1kV | 1kV | 1V@3A | 10 | https://www.lcsc.com/datasheet/C780962.pdf | https://www.lcsc.com/product-detail/C780962.html
D6JB60 | YANGJIE | 1+: 0.6402 10+: 0.5427 40+: 0.4907 100+: 0.4387 500+: 0.416 1,000+: 0.4013 | 150A 1V@3A 6A 600V JB Bridge Rectifiers RoHS | 6A | 150A | -55℃~+150℃ | JB | Tube-packed | 5uA@600V | 600V | 1V@3A | 0 | https://www.lcsc.com/datasheet/C780963.pdf | https://www.lcsc.com/product-detail/C780963.html
D6KB100 | TOS | 5+: 0.0691 50+: 0.0676 150+: 0.0666 500+: 0.0657 | 300A 1V@3A 6A 1kV D3K Bridge Rectifiers | 6A | 300A | -55℃~+150℃ | D3K | Box-packed | 5uA | 1kV | 1V@3A | 350 | https://www.lcsc.com/datasheet/C54447076.pdf | https://www.lcsc.com/product-detail/C54447076.html
D6KB100 | XUMAO | 5+: 0.2076 50+: 0.1724 150+: 0.1573 500+: 0.1385 2,500+: 0.1301 5,000+: 0.1251 | 175A 1.1V@6A 6A 1kV D3K Bridge Rectifiers RoHS | 6A | 175A | -55℃~+150℃ | D3K | Box-packed | 5uA@1000V | 1kV | 1.1V@6A | 445 | https://www.lcsc.com/datasheet/C49326419.pdf | https://www.lcsc.com/product-detail/C49326419.html
D6UB100 | FUXINSEMI | 5+: 0.1348 50+: 0.1065 150+: 0.0924 500+: 0.0818 2,500+: 0.0734 5,000+: 0.0691 | Bridge Rectifier 1kV 6A Through Hole D3K | 6A | 150A | -55℃~+150℃ | D3K | Box-packed | 10uA | 1kV | 1.1V@6A | 500 | https://www.lcsc.com/datasheet/C5290225.pdf | https://www.lcsc.com/product-detail/C5290225.html
D6UB100 | TOS | 5+: 0.069 50+: 0.0675 150+: 0.0665 500+: 0.0656 | 300A 1V@3A 6A 1kV D3K Bridge Rectifiers | 6A | 300A | -55℃~+150℃ | D3K | Box-packed | 5uA@1000V | 1kV | 1V@3A | 500 | https://www.lcsc.com/datasheet/C54447081.pdf | https://www.lcsc.com/product-detail/C54447081.html
D6UB100 | GOODWORK | 5+: 0.1302 50+: 0.1037 150+: 0.0905 500+: 0.0806 2,500+: 0.0726 5,000+: 0.0686 | Bridge Rectifier 1kV 3A Through Hole D3K | 3A | 150A | -55℃~+150℃ | D3K | Box-packed | 5uA@1000V | 1kV | 1.1V@6A | 0 | https://www.lcsc.com/datasheet/C2962208.pdf | https://www.lcsc.com/product-detail/C2962208.html
D6UB100 | YANGJIE | 5+: 0.3922 50+: 0.3094 150+: 0.2851 500+: 0.2549 3,000+: 0.2414 4,500+: 0.2333 | Bridge Rectifier 1kV 6A Through Hole D3K | 6A | 170A | -55℃~+150℃ | D3K | Tube-packed | 5uA@1kV | 1kV | 1V@3A | 0 | https://www.lcsc.com/datasheet/C698402.pdf | https://www.lcsc.com/product-detail/C698402.html
D8KB10-TD | TDSEMIC | 5+: 0.3282 50+: 0.2765 150+: 0.2543 500+: 0.2267 2,500+: 0.2144 5,000+: 0.207 | Bridge Rectifier 100V 6A Through Hole D3K | 6A | 150A | -55℃~+150℃ | D3K | Box-packed | 5uA | 100V | 1.1V@6A | 500 | https://www.lcsc.com/datasheet/C49023458.pdf | https://www.lcsc.com/product-detail/C49023458.html
D8KB100 | TOS | 5+: 0.0765 50+: 0.0748 150+: 0.0737 500+: 0.0726 | 340A 1V@4A 8A 1kV D3K Bridge Rectifiers | 8A | 340A | -55℃~+150℃ | D3K | Box-packed | 5uA | 1kV | 1V@4A | 410 | https://www.lcsc.com/datasheet/C54447077.pdf | https://www.lcsc.com/product-detail/C54447077.html
D8KB100 | XUMAO | 5+: 0.227 50+: 0.1906 150+: 0.175 500+: 0.1556 2,500+: 0.1469 5,000+: 0.1417 | 170A 1.1V@6A 8A 1kV D3K Bridge Rectifiers RoHS | 8A | 170A | -55℃~+150℃ | D3K | Box-packed | 5uA | 1kV | 1.1V@6A | 500 | https://www.lcsc.com/datasheet/C49326420.pdf | https://www.lcsc.com/product-detail/C49326420.html
D8UB100 | TOS | 5+: 0.0731 50+: 0.0715 150+: 0.0704 500+: 0.0694 | 170A 1V@4A 8A 1kV D3K Bridge Rectifiers | 8A | 170A | -55℃~+150℃ | D3K | Box-packed | 5uA@1000V | 1kV | 1V@4A | 365 | https://www.lcsc.com/datasheet/C54447082.pdf | https://www.lcsc.com/product-detail/C54447082.html
D8UB100 | YANGJIE | 5+: 0.3581 50+: 0.2792 150+: 0.2558 500+: 0.2265 3,000+: 0.2135 4,500+: 0.2057 | Bridge Rectifier 1kV 8A Through Hole D3K | 8A | 170A | -55℃~+150℃ | D3K | Tube-packed | 5uA@1kV | 1kV | 1V@4A | 0 | https://www.lcsc.com/datasheet/C698405.pdf | https://www.lcsc.com/product-detail/C698405.html
D8UB60 | YANGJIE | 5+: 0.3245 50+: 0.2443 150+: 0.2219 500+: 0.1939 3,000+: 0.1815 4,500+: 0.174 | Bridge Rectifier 600V 1.5A Through Hole D3K | 1.5A | 170A | -55℃~+150℃ | D3K | Tube-packed | 5uA@600V | 600V | 1V@4A | 0 | https://www.lcsc.com/datasheet/C780967.pdf | https://www.lcsc.com/product-detail/C780967.html
D8UB80 | YANGJIE | 5+: 0.3483 50+: 0.2645 150+: 0.2402 500+: 0.21 2,500+: 0.1965 5,000+: 0.1884 | 170A 1V@4A 8A 800V D3K Bridge Rectifiers RoHS | 8A | 170A | -55℃~+150℃ | D3K | Tube-packed | 5uA@800V | 800V | 1V@4A | 0 | https://www.lcsc.com/datasheet/C698404.pdf | https://www.lcsc.com/product-detail/C698404.html
DB101 | MDD(Microdiode Semiconductor) | 1+: 0.0741 200+: 0.0287 500+: 0.0277 1,000+: 0.0272 | 30A 1.1V@1A 1A 50V DB Bridge Rectifiers RoHS | 1A | 30A | -55℃~+150℃ | DB | Tape & Reel (TR) | 10uA@50V | 50V | 1.1V@1A | 0 | https://www.lcsc.com/datasheet/C2993120.pdf | https://www.lcsc.com/product-detail/C2993120.html
DB101 | YANGJIE | 1+: 0.1053 200+: 0.0421 500+: 0.0407 1,000+: 0.04 | 60A 1V@0.5A 1A 50V DB Bridge Rectifiers RoHS | 1A | 60A | -55℃~+150℃ | DB | Tube-packed | 5uA | 50V | 1V@0.5A | 0 | https://www.lcsc.com/datasheet/C20600314.pdf | https://www.lcsc.com/product-detail/C20600314.html
DB101G | GeneSiC Semiconductor | 1+: 0.4392 200+: 0.1753 500+: 0.1694 1,000+: 0.1665 | 30A 1.1V@1A 1A 50V EDIP-4 Bridge Rectifiers RoHS | 1A | 30A | -55℃~+150℃ | EDIP-4 | Bag-packed | 5uA@50V | 50V | 1.1V@1A | 0 | https://www.lcsc.com/datasheet/C17437361.pdf | https://www.lcsc.com/product-detail/C17437361.html
DB101S | MDD(Microdiode Semiconductor) | 1+: 0.0764 200+: 0.0296 500+: 0.0286 1,000+: 0.0281 | 30A 1.1V@1A 1A 50V DBS Bridge Rectifiers RoHS | 1A | 30A | -55℃~+150℃ | DBS | Tape & Reel (TR) | 10uA@50V | 50V | 1.1V@1A | 0 | https://www.lcsc.com/datasheet/C2993121.pdf | https://www.lcsc.com/product-detail/C2993121.html
DB101S | SMC | 1+: 0.1093 200+: 0.0423 500+: 0.0408 1,500+: 0.0401 | 45A 1V@1A 1A 50V DBS Bridge Rectifiers RoHS | 1A | 45A | -55℃~+150℃ | DBS | Tape & Reel (TR) | 5uA@50V | 50V | 1V@1A | 0 | https://www.lcsc.com/datasheet/C3590181.pdf | https://www.lcsc.com/product-detail/C3590181.html
DB101S-TD | TDSEMIC | 1+: 0.0346 200+: 0.0139 500+: 0.0134 1,500+: 0.0132 | 50A 1.1V@1A 1A 50V DB-S Bridge Rectifiers | 1A | 50A | -55℃~+150℃ | DB-S | Tape & Reel (TR) | 10uA | 50V | 1.1V@1A | 0 | https://www.lcsc.com/datasheet/C51901859.pdf | https://www.lcsc.com/product-detail/C51901859.html
DB102 | MDD(Microdiode Semiconductor) | 1+: 0.0741 200+: 0.0287 500+: 0.0277 1,000+: 0.0272 | 30A 1.1V@1A 1A 100V DB Bridge Rectifiers RoHS | 1A | 30A | -55℃~+150℃ | DB | Tape & Reel (TR) | 10uA@100V | 100V | 1.1V@1A | 0 | https://www.lcsc.com/datasheet/C2993122.pdf | https://www.lcsc.com/product-detail/C2993122.html
DB102-BP | MCC | 1+: 0.1781 10+: 0.1408 30+: 0.1249 100+: 0.1049 500+: 0.0961 1,000+: 0.0907 | 60A 1.1V@1A 1A 100V DB-1 Bridge Rectifiers RoHS | 1A | 60A | -55℃~+150℃ | DB-1 | Tube-packed | 10uA@100V | 100V | 1.1V@1A | 0 | https://www.lcsc.com/datasheet/C3590130.pdf | https://www.lcsc.com/product-detail/C3590130.html
DB102S | LRC | 1+: 0.1504 200+: 0.0582 500+: 0.0562 1,500+: 0.0552 | 40A 1.05V 1A 100V DBS Bridge Rectifiers | 1A | 40A | -55℃~+150℃ | DBS | Tape & Reel (TR) | 500uA | 100V | 1.05V | 0 | https://www.lcsc.com/datasheet/C5272098.pdf | https://www.lcsc.com/product-detail/C5272098.html
DB102S | MDD(Microdiode Semiconductor) | 1+: 0.0764 200+: 0.0296 500+: 0.0286 1,000+: 0.0281 | 30A 1.1V@1A 1A 100V DBS Bridge Rectifiers RoHS | 1A | 30A | -55℃~+150℃ | DBS | Tape & Reel (TR) | 10uA@100V | 100V | 1.1V@1A | 0 | https://www.lcsc.com/datasheet/C2993123.pdf | https://www.lcsc.com/product-detail/C2993123.html
DB102S | JSCJ | 5+: 0.1114 50+: 0.0879 150+: 0.0761 1,500+: 0.0673 3,000+: 0.0602 4,500+: 0.0567 | Bridge Rectifier 100V 1A Surface Mount DBS | 1A | 30A | -55℃~+150℃ | DBS | Tape & Reel (TR) | 10uA@100V | 100V | 1.05V@0.5A | 940 | https://www.lcsc.com/datasheet/C5292769.pdf | https://www.lcsc.com/product-detail/C5292769.html
DB102S | SMC | 1+: 0.1093 200+: 0.0423 500+: 0.0408 1,500+: 0.0401 | 45A 1.1V@1A 1A 100V DBS Bridge Rectifiers RoHS | 1A | 45A | -55℃~+150℃ | DBS | Tape & Reel (TR) | 5uA@100V | 100V | 1.1V@1A | 0 | https://www.lcsc.com/datasheet/C3589640.pdf | https://www.lcsc.com/product-detail/C3589640.html
DB102S-TD | TDSEMIC | 1+: 0.0346 200+: 0.0139 500+: 0.0134 1,500+: 0.0132 | 30A 1.1V@1A 1A 300V DB-S Bridge Rectifiers | 1A | 30A | -40℃~+150℃ | DB-S | Tape & Reel (TR) | 5uA@200V | 300V | 1.1V@1A | 0 | https://www.lcsc.com/datasheet/C51901860.pdf | https://www.lcsc.com/product-detail/C51901860.html
DB103 | MDD(Microdiode Semiconductor) | 1+: 0.0741 200+: 0.0287 500+: 0.0277 1,000+: 0.0272 | 30A 1.1V@1A 1A 200V DB Bridge Rectifiers RoHS | 1A | 30A | -55℃~+150℃ | DB | Tape & Reel (TR) | 10uA@200V | 200V | 1.1V@1A | 0 | https://www.lcsc.com/datasheet/C2993124.pdf | https://www.lcsc.com/product-detail/C2993124.html
DB103G | GeneSiC Semiconductor | 1+: 0.5665 200+: 0.2273 500+: 0.2197 1,000+: 0.2151 | 30A 1.1V@1A 1A 200V EDIP-4 Bridge Rectifiers RoHS | 1A | 30A | -55℃~+150℃ | EDIP-4 | Bag-packed | 5uA | 200V | 1.1V@1A | 0 | https://www.lcsc.com/datasheet/C17647013.pdf | https://www.lcsc.com/product-detail/C17647013.html
DB103S | SMC | 1+: 0.1093 200+: 0.0423 500+: 0.0408 1,500+: 0.0401 | 45A 1.1V@1A 1A 200V DBS Bridge Rectifiers RoHS | 1A | 45A | -55℃~+150℃ | DBS | Tape & Reel (TR) | 5uA@200V | 200V | 1.1V@1A | 0 | https://www.lcsc.com/datasheet/C3589735.pdf | https://www.lcsc.com/product-detail/C3589735.html
DB103S | MDD(Microdiode Semiconductor) | 1+: 0.0764 200+: 0.0296 500+: 0.0286 1,000+: 0.0281 | 30A 1.1V@1A 1A 200V DBS Bridge Rectifiers RoHS | 1A | 30A | -55℃~+150℃ | DBS | Tape & Reel (TR) | 10uA@200V | 200V | 1.1V@1A | 0 | https://www.lcsc.com/datasheet/C2993125.pdf | https://www.lcsc.com/product-detail/C2993125.html
DB103S-TD | TDSEMIC | 1+: 0.0346 200+: 0.0139 500+: 0.0134 1,500+: 0.0132 | 50A 1.1V@1A 1A 200V DB-S Bridge Rectifiers | 1A | 50A | -55℃~+150℃ | DB-S | Tape & Reel (TR) |  | 200V | 1.1V@1A | 0 | https://www.lcsc.com/datasheet/C51901861.pdf | https://www.lcsc.com/product-detail/C51901861.html
DB104 | MDD(Microdiode Semiconductor) | 10+: 0.0771 100+: 0.0639 300+: 0.0474 1,000+: 0.0424 5,000+: 0.0385 10,000+: 0.0365 | Bridge Rectifier 400V 1A Through Hole DB | 1A | 30A | -55℃~+150℃ | DB | Tube-packed | 10uA@400V | 400V | 1.1V@1A | 10 | https://www.lcsc.com/datasheet/C9059.pdf | https://www.lcsc.com/product-detail/C9059.html
DB104 | LRC | 1+: 0.1504 200+: 0.0582 500+: 0.0562 1,000+: 0.0552 | 40A 1.05V 1A 400V DB Bridge Rectifiers | 1A | 40A | -55℃~+150℃ | DB | Tape & Reel (TR) | 500uA | 400V | 1.05V | 0 | https://www.lcsc.com/datasheet/C5272085.pdf | https://www.lcsc.com/product-detail/C5272085.html
DB104 | YANGJIE | 1+: 0.181 200+: 0.0722 500+: 0.0698 1,000+: 0.0686 | 60A 1V@0.5A 1A 400V DB Bridge Rectifiers RoHS | 1A | 60A | -55℃~+150℃ | DB | Tube-packed | 5uA | 400V | 1V@0.5A | 0 | https://www.lcsc.com/datasheet/C20600320.pdf | https://www.lcsc.com/product-detail/C20600320.html
DB104 | SEP | 10+: 0.0444 100+: 0.0355 300+: 0.0297 1,000+: 0.0264 5,000+: 0.0237 10,000+: 0.0224 | Bridge Rectifier 400V 1A Through Hole DB | 1A | 60A | -55℃~+150℃ | DB | Tube-packed | 10uA@400V | 400V | 1.1V@1A | 630 | https://www.lcsc.com/datasheet/C5127112.pdf | https://www.lcsc.com/product-detail/C5127112.html
DB104G | GeneSiC Semiconductor | 1+: 0.2186 200+: 0.0846 500+: 0.0817 1,000+: 0.0802 | 30A 1.1V@1A 1A 400V DB Bridge Rectifiers RoHS | 1A | 30A | -55℃~+150℃ | DB | Tape & Reel (TR) | 5uA | 400V | 1.1V@1A | 0 | https://www.lcsc.com/datasheet/C3590115.pdf | https://www.lcsc.com/product-detail/C3590115.html
DB104S | LRC | 5+: 0.1077 50+: 0.0863 150+: 0.0757 1,500+: 0.0677 3,000+: 0.0613 4,500+: 0.0581 | Bridge Rectifier 400V 1A Surface Mount DBS | 1A | 40A | -55℃~+150℃ | DBS | Tape & Reel (TR) | 500uA | 400V | 1.05V | 0 | https://www.lcsc.com/datasheet/C5272100.pdf | https://www.lcsc.com/product-detail/C5272100.html
DB104S | MSKSEMI | 10+: 0.0645 100+: 0.0532 300+: 0.0475 1,500+: 0.0366 4,500+: 0.0332 10,500+: 0.0315 | Bridge Rectifier 400V 1A Surface Mount DBS | 1A | 50A | -55℃~+150℃ | DBS | Tape & Reel (TR) | 10uA@400V | 400V | 1.1V@1A | 1340 | https://www.lcsc.com/datasheet/C5174635.pdf | https://www.lcsc.com/product-detail/C5174635.html
DB104S-TD | TDSEMIC | 1+: 0.0346 200+: 0.0139 500+: 0.0134 1,500+: 0.0132 | 50A 1.1V@1A 1A 400V DB-S Bridge Rectifiers | 1A | 50A | -55℃~+150℃ | DB-S | Tape & Reel (TR) |  | 400V | 1.1V@1A | 0 | https://www.lcsc.com/datasheet/C51901862.pdf | https://www.lcsc.com/product-detail/C51901862.html
DB105 | LRC | 1+: 0.1991 200+: 0.0771 500+: 0.0744 1,000+: 0.073 | 40A 1.1V 1A 600V Bridge Rectifiers | 1A | 40A | -55℃~+150℃ |  |  | 5uA | 600V | 1.1V | 0 | https://www.lcsc.com/datasheet/C2857381.pdf | https://www.lcsc.com/product-detail/C2857381.html
DB105 | MDD(Microdiode Semiconductor) | 5+: 0.0452 50+: 0.0444 150+: 0.0337 500+: 0.0332 | 30A 1.1V@1A 1A 600V DB Bridge Rectifiers RoHS | 1A | 30A | -55℃~+150℃ | DB | Tube-packed | 10uA@600V | 600V | 1.1V@1A | 0 | https://www.lcsc.com/datasheet/C2858512.pdf | https://www.lcsc.com/product-detail/C2858512.html
DB105 | YANGJIE | 5+: 0.1075 50+: 0.0873 150+: 0.0723 500+: 0.0648 2,500+: 0.0587 5,000+: 0.0557 | Bridge Rectifier 600V 1A Through Hole DB | 1A | 30A | -55℃~+150℃ | DB | Tube-packed | 5uA@600V | 600V | 1V@500mA | 0 | https://www.lcsc.com/datasheet/C780968.pdf | https://www.lcsc.com/product-detail/C780968.html
DB105-BP | MCC | 5+: 0.4651 50+: 0.4431 150+: 0.4308 500+: 0.4235 2,500+: 0.4171 5,000+: 0.4137 | Bridge Rectifier 600V 1A Through Hole DB-1 | 1A | 60A | -55℃~+150℃ | DB-1 | Tube-packed | 5uA@600V | 600V | 1V@0.5A | 75 | https://www.lcsc.com/datasheet/C3589197.pdf | https://www.lcsc.com/product-detail/C3589197.html
DB105G | GeneSiC Semiconductor | 1+: 0.4392 200+: 0.1753 500+: 0.1694 1,000+: 0.1665 | 30A 1.1V@1A 1A 600V EDIP-4 Bridge Rectifiers RoHS | 1A | 30A | -55℃~+150℃ | EDIP-4 | Bag-packed | 5uA | 600V | 1.1V@1A | 0 | https://www.lcsc.com/datasheet/C17538758.pdf | https://www.lcsc.com/product-detail/C17538758.html
DB105L-BP | MCC | 1+: 0.1922 10+: 0.153 30+: 0.1361 100+: 0.1152 500+: 0.1058 1,000+: 0.1002 | 30A 1.05V@1A 1A 600V EDIP-4 Bridge Rectifiers | 1A | 30A | -55℃~+150℃ | EDIP-4 | Bag-packed | 10uA@600V | 600V | 1.05V@1A | 0 | https://www.lcsc.com/datasheet/C17512301.pdf | https://www.lcsc.com/product-detail/C17512301.html
DB105S | SEP | 10+: 0.0512 100+: 0.0414 300+: 0.0366 1,500+: 0.0309 4,500+: 0.0279 10,500+: 0.0265 | Bridge Rectifier 600V 1A Surface Mount DBS | 1A | 50A | -55℃~+150℃ | DBS | Tape & Reel (TR) | 5uA@600V | 600V | 1.05V@1A | 1040 | https://www.lcsc.com/datasheet/C5255308.pdf | https://www.lcsc.com/product-detail/C5255308.html
DB105S | TOS | 20+: 0.0224 200+: 0.0219 600+: 0.0216 1,500+: 0.0213 | 80A 1V@0.5A 1A 600V DBS Bridge Rectifiers | 1A | 80A | -55℃~+150℃ | DBS | Tape & Reel (TR) | 5uA | 600V | 1V@0.5A | 1280 | https://www.lcsc.com/datasheet/C54444814.pdf | https://www.lcsc.com/product-detail/C54444814.html
DB105S | LRC | 5+: 0.1279 50+: 0.1031 150+: 0.0908 1,500+: 0.0815 3,000+: 0.074 4,500+: 0.0703 | Bridge Rectifier 600V 1A Surface Mount SMD-4P | 1A | 50A | -55℃~+150℃ | SMD-4P | Tape & Reel (TR) | 5uA | 600V | 1.1V | 0 | https://www.lcsc.com/datasheet/C383135.pdf | https://www.lcsc.com/product-detail/C383135.html
DB105S | GOODWORK | 10+: 0.0443 100+: 0.0354 300+: 0.0309 1,500+: 0.0275 4,500+: 0.0248 10,500+: 0.0235 | 40A 1.1V@1.5A 1A 600V DBS Bridge Rectifiers RoHS | 1A | 40A | -65℃~+150℃ | DBS | Tape & Reel (TR) | 5uA@600V | 600V | 1.1V@1.5A | 0 | https://www.lcsc.com/datasheet/C22466876.pdf | https://www.lcsc.com/product-detail/C22466876.html
DB105S | YANGJIE | 5+: 0.1262 50+: 0.1082 150+: 0.0993 1,500+: 0.0806 3,000+: 0.0753 4,500+: 0.0726 | Bridge Rectifier 600V 1A Surface Mount DBS | 1A | 30A | -55℃~+150℃ | DBS | Tape & Reel (TR) | 5uA@600V | 600V | 1V@500mA | 0 | https://www.lcsc.com/datasheet/C780969.pdf | https://www.lcsc.com/product-detail/C780969.html
DB105S | SMC | 1+: 0.0881 200+: 0.0341 500+: 0.0329 1,500+: 0.0323 | 45A 1.1V@1A 1A 600V DBS Bridge Rectifiers RoHS | 1A | 45A | -55℃~+150℃ | DBS | Tape & Reel (TR) | 5uA@600V | 600V | 1.1V@1A | 0 | https://www.lcsc.com/datasheet/C3589481.pdf | https://www.lcsc.com/product-detail/C3589481.html
DB105S-TD | TDSEMIC | 1+: 0.0346 200+: 0.0139 500+: 0.0134 1,500+: 0.0132 | 50A 1.1V@1A 1A 600V DB-S Bridge Rectifiers | 1A | 50A | -55℃~+150℃ | DB-S | Tape & Reel (TR) | 10uA | 600V | 1.1V@1A | 0 | https://www.lcsc.com/datasheet/C51901863.pdf | https://www.lcsc.com/product-detail/C51901863.html
DB105STR | SMC | 1+: 0.8321 200+: 0.3316 500+: 0.3207 1,500+: 0.316 | 45A 1V@1A 1A 600V DB-S Bridge Rectifiers RoHS | 1A | 45A | -55℃~+150℃ | DB-S | Tape & Reel (TR) | 5uA | 600V | 1V@1A | 0 | https://www.lcsc.com/datasheet/C6182950.pdf | https://www.lcsc.com/product-detail/C6182950.html
DB106 | MDD(Microdiode Semiconductor) | 1+: 0.0741 200+: 0.0287 500+: 0.0277 1,000+: 0.0272 | 30A 1.1V@1A 1A 800V DB Bridge Rectifiers RoHS | 1A | 30A | -55℃~+150℃ | DB | Tape & Reel (TR) | 10uA@800V | 800V | 1.1V@1A | 0 | https://www.lcsc.com/datasheet/C2993126.pdf | https://www.lcsc.com/product-detail/C2993126.html
DB106 | LRC | 1+: 0.1483 200+: 0.0574 500+: 0.0554 1,000+: 0.0544 | 40A 1.05V 1A 800V DB Bridge Rectifiers | 1A | 40A | -55℃~+150℃ | DB | Tape & Reel (TR) | 500uA | 800V | 1.05V | 0 | https://www.lcsc.com/datasheet/C5272086.pdf | https://www.lcsc.com/product-detail/C5272086.html
DB106-BP | MCC | 1+: 0.2387 10+: 0.1887 30+: 0.1673 100+: 0.1406 500+: 0.1287 1,000+: 0.1216 | 60A 1.1V@1A 1A 800V DB-1 Bridge Rectifiers RoHS | 1A | 60A | -55℃~+150℃ | DB-1 | Tube-packed | 10uA@800V | 800V | 1.1V@1A | 0 | https://www.lcsc.com/datasheet/C3589550.pdf | https://www.lcsc.com/product-detail/C3589550.html
DB106G | GeneSiC Semiconductor | 1+: 0.5029 200+: 0.2015 500+: 0.1939 1,000+: 0.1909 | 30A 1.1V@1A 1A 800V EDIP-4 Bridge Rectifiers RoHS | 1A | 30A | -55℃~+150℃ | EDIP-4 | Bag-packed | 5uA@800V | 800V | 1.1V@1A | 0 | https://www.lcsc.com/datasheet/C17277877.pdf | https://www.lcsc.com/product-detail/C17277877.html
DB106L-BP | MCC | 1+: 0.1926 10+: 0.1533 30+: 0.1364 100+: 0.1154 500+: 0.106 1,000+: 0.1004 | 30A 1.05V@1A 1A 800V EDIP-4 Bridge Rectifiers RoHS | 1A | 30A | -55℃~+150℃ | EDIP-4 | Bag-packed | 10uA@800V | 800V | 1.05V@1A | 0 | https://www.lcsc.com/datasheet/C17492767.pdf | https://www.lcsc.com/product-detail/C17492767.html
DB106S | SMC | 1+: 0.1093 200+: 0.0423 500+: 0.0408 1,500+: 0.0401 | 45A 1.1V@1A 1A 800V DBS Bridge Rectifiers RoHS | 1A | 45A | -55℃~+150℃ | DBS | Tape & Reel (TR) | 5uA@800V | 800V | 1.1V@1A | 0 | https://www.lcsc.com/datasheet/C3590675.pdf | https://www.lcsc.com/product-detail/C3590675.html
DB106S | JSCJ | 5+: 0.0938 50+: 0.0924 150+: 0.0915 500+: 0.0905 | Bridge Rectifier 800V 1A Surface Mount DBS | 1A | 30A | -55℃~+150℃ | DBS | Tape & Reel (TR) | 10uA@800V | 800V | 1.05V@0.5A | 20 | https://www.lcsc.com/datasheet/C5292765.pdf | https://www.lcsc.com/product-detail/C5292765.html
DB106S | LangJie | 10+: 0.0384 100+: 0.0304 300+: 0.0264 1,000+: 0.0234 4,500+: 0.0211 10,500+: 0.0199 | Bridge Rectifier 800V 1A Surface Mount DBS | 1A | 30A | -55℃~+150℃ | DBS | Tube-packed | 5uA | 800V | 1.1V@1A | 290 | https://www.lcsc.com/datasheet/C7544952.pdf | https://www.lcsc.com/product-detail/C7544952.html
DB106S | MSKSEMI | 10+: 0.0644 100+: 0.0526 300+: 0.0467 1,500+: 0.0372 4,500+: 0.0336 10,500+: 0.0319 | Bridge Rectifier 800V 1A Surface Mount DBS | 1A | 50A | -55℃~+150℃ | DBS | Tape & Reel (TR) | 10uA@800V | 800V | 1.1V@500mA | 710 | https://www.lcsc.com/datasheet/C5174633.pdf | https://www.lcsc.com/product-detail/C5174633.html
DB106S | YANGJIE | 5+: 0.0894 50+: 0.0726 150+: 0.0642 1,500+: 0.0487 3,000+: 0.0436 4,500+: 0.0411 | Bridge Rectifier 800V 1A Surface Mount DBS | 1A | 30A | -55℃~+150℃ | DBS | Tape & Reel (TR) | 5uA@800V | 800V | 1V@500mA | 455 | https://www.lcsc.com/datasheet/C698407.pdf | https://www.lcsc.com/product-detail/C698407.html
DB106S | LRC | 1+: 0.1504 200+: 0.0582 500+: 0.0562 1,000+: 0.0552 | 50A 1.1V 1A 800V DBS Bridge Rectifiers | 1A | 50A | -55℃~+150℃ | DBS | Tape & Reel (TR) | 5uA | 800V | 1.1V | 0 | https://www.lcsc.com/datasheet/C2972790.pdf | https://www.lcsc.com/product-detail/C2972790.html
DB106S | TOS | 20+: 0.0209 200+: 0.0205 600+: 0.0202 1,500+: 0.0199 | 80A 1V@0.5A 1A 800V DBS Bridge Rectifiers | 1A | 80A | -55℃~+150℃ | DBS | Tape & Reel (TR) | 5uA@800V | 800V | 1V@0.5A | 1340 | https://www.lcsc.com/datasheet/C54444815.pdf | https://www.lcsc.com/product-detail/C54444815.html
DB106S-TD | TDSEMIC | 1+: 0.0346 200+: 0.0139 500+: 0.0134 1,500+: 0.0132 | 30A 1.1V@1A 1A 800V DB-S Bridge Rectifiers | 1A | 30A | -40℃~+150℃ | DB-S | Tape & Reel (TR) | 5uA@600V | 800V | 1.1V@1A | 0 | https://www.lcsc.com/datasheet/C51901864.pdf | https://www.lcsc.com/product-detail/C51901864.html
DB107 | NH | 10+: 0.0556 100+: 0.044 300+: 0.0382 1,000+: 0.0339 5,000+: 0.0304 10,000+: 0.0286 | Bridge Rectifier 1kV 1A Through Hole DB-1 | 1A | 50A | -55℃~+150℃ | DB-1 | Tube-packed | 10uA@800V | 1kV | 1V@1A | 700 | https://www.lcsc.com/datasheet/C7427812.pdf | https://www.lcsc.com/product-detail/C7427812.html
DB107 | DIYI Elec Tech | 10+: 0.0769 100+: 0.0644 300+: 0.0536 1,000+: 0.049 5,000+: 0.0452 10,000+: 0.0433 | Bridge Rectifier 1kV 1A Through Hole DB-M | 1A | 45A | -55℃~+150℃ | DB-M | Tube-packed | 5uA@1kV | 1kV | 1.1V@1A | 0 | https://www.lcsc.com/datasheet/C84627.pdf | https://www.lcsc.com/product-detail/C84627.html
DB107 | SMC | 5+: 0.0982 50+: 0.0966 150+: 0.0956 500+: 0.0946 | Bridge Rectifier 1kV 1A Through Hole DB-M | 1A | 45A | -55℃~+150℃ | DB-M | Tube-packed | 5uA@1kV | 1kV | 1V@1A | 300 | https://www.lcsc.com/datasheet/C493184.pdf | https://www.lcsc.com/product-detail/C493184.html
DB107 | Sheier |  | 30A 1V@500mA 1A 1kV SIP-4P Bridge Rectifiers | 1A | 30A | -55℃~+150℃ | SIP-4P | Box-packed | 5uA@1kV | 1kV | 1V@500mA | Not available now | https://www.lcsc.com/datasheet/C2845224.pdf | https://www.lcsc.com/product-detail/C2845224.html
DB107 | Changzhou Starsea Elec | 5+: 0.0916 50+: 0.0903 150+: 0.0854 500+: 0.0845 | Bridge Rectifier 1kV 1A Through Hole DB | 1A | 30A | -55℃~+150℃ | DB | Tube-packed | 10uA@1kV | 1kV | 1.1V@1A | 0 | https://www.lcsc.com/datasheet/C84061.pdf | https://www.lcsc.com/product-detail/C84061.html
DB107 | LRC | 5+: 0.1354 50+: 0.1093 150+: 0.0963 500+: 0.0865 2,000+: 0.0787 5,000+: 0.0747 | Bridge Rectifier 1kV 1A Through Hole DIP-4P | 1A | 50A | -55℃~+150℃ | DIP-4P | Tube-packed | 5uA | 1kV | 1.08V@1A | 0 | https://www.lcsc.com/datasheet/C82827.pdf | https://www.lcsc.com/product-detail/C82827.html
DB107G | GeneSiC Semiconductor | 1+: 0.5029 200+: 0.2015 500+: 0.1939 1,000+: 0.1909 | 30A 1.1V@1A 1A 1kV EDIP-4 Bridge Rectifiers RoHS | 1A | 30A | -55℃~+150℃ | EDIP-4 | Bag-packed | 5uA | 1kV | 1.1V@1A | 0 | https://www.lcsc.com/datasheet/C17272428.pdf | https://www.lcsc.com/product-detail/C17272428.html
DB107S | TWGMC | 10+: 0.0411 100+: 0.0325 300+: 0.0282 1,500+: 0.025 4,500+: 0.0224 10,500+: 0.0211 | Bridge Rectifier 1kV 1A Surface Mount DBS | 1A | 50A | -55℃~+150℃ | DBS | Tape & Reel (TR) | 10uA | 1kV | 1.1V@1A | 1440 | https://www.lcsc.com/datasheet/C47283712.pdf | https://www.lcsc.com/product-detail/C47283712.html
DB107S | NH | 10+: 0.0246 100+: 0.0194 300+: 0.0169 1,500+: 0.0149 4,500+: 0.0134 10,500+: 0.0126 | Bridge Rectifier 1kV 1A Surface Mount DB-S | 1A | 30A | -55℃~+150℃ | DB-S | Tape & Reel (TR) | 5uA | 1kV | 1V@1A | 1150 | https://www.lcsc.com/datasheet/C7427813.pdf | https://www.lcsc.com/product-detail/C7427813.html
DB107S | Wild Goose | 20+: 0.0379 200+: 0.0301 600+: 0.0261 1,500+: 0.0232 10,500+: 0.0208 19,500+: 0.0197 | Bridge Rectifier 1kV Surface Mount DBS | 1A | 30A | -55℃~+150℃ | DBS | Tape & Reel (TR) | 5uA | 1kV | 1.1V@1A | 220 | https://www.lcsc.com/datasheet/C7541501.pdf | https://www.lcsc.com/product-detail/C7541501.html
DB107S | DIYI Elec Tech | 10+: 0.0788 100+: 0.0657 300+: 0.0592 1,500+: 0.0522 4,500+: 0.0483 10,500+: 0.0463 | Bridge Rectifier 1kV Surface Mount DBS | 1A | 45A | -55℃~+150℃ | DBS | Tape & Reel (TR) | 5uA@1kV | 1kV | 1V@1A | 70 | https://www.lcsc.com/datasheet/C84162.pdf | https://www.lcsc.com/product-detail/C84162.html
DB107S | JUXING | 10+: 0.0636 100+: 0.0531 300+: 0.0478 1,500+: 0.0393 4,500+: 0.0361 10,500+: 0.0345 | Bridge Rectifier 1kV 1A Surface Mount DBS | 1A | 35A | -55℃~+150℃ | DBS | Tape & Reel (TR) | 10uA | 1kV | 1.1V | 100 | https://www.lcsc.com/datasheet/C3033278.pdf | https://www.lcsc.com/product-detail/C3033278.html
DB107S | LRC | 5+: 0.1156 50+: 0.0973 150+: 0.0882 1,500+: 0.075 3,000+: 0.0695 4,500+: 0.0668 | Bridge Rectifier 1kV 1A Surface Mount DBS | 1A | 50A | -55℃~+150℃ | DBS | Tape & Reel (TR) | 5uA | 1kV | 1.05V@1A | 730 | https://www.lcsc.com/datasheet/C82828.pdf | https://www.lcsc.com/product-detail/C82828.html
DB107S | Changzhou Starsea Elec | 5+: 0.1018 50+: 0.0822 150+: 0.0723 1,500+: 0.0548 3,000+: 0.0489 4,500+: 0.046 | Bridge Rectifier 1kV 1A Surface Mount DBS | 1A | 50A | -55℃~+150℃ | DBS | Tape & Reel (TR) | 10uA@1kV | 1kV | 1.1V@1A | 0 | https://www.lcsc.com/datasheet/C84060.pdf | https://www.lcsc.com/product-detail/C84060.html
DB107S | LangJie | 20+: 0.0408 200+: 0.0322 600+: 0.0274 2,000+: 0.0245 10,000+: 0.0221 20,000+: 0.0207 | Bridge Rectifier 1kV 1A Surface Mount DBS | 1A | 30A | -55℃~+150℃ | DBS | Tape & Reel (TR) | 5uA | 1kV | 1.1V@1A | 320 | https://www.lcsc.com/datasheet/C7450317.pdf | https://www.lcsc.com/product-detail/C7450317.html
DB107S | Sheier |  | 30A 1V@500mA 1A 1kV SMD Bridge Rectifiers | 1A | 30A | -55℃~+150℃ | SMD | Tape & Reel (TR) | 5uA@1kV | 1kV | 1V@500mA | Not available now | https://www.lcsc.com/datasheet/C2845214.pdf | https://www.lcsc.com/product-detail/C2845214.html
DB107S | FOSAN | 10+: 0.0418 100+: 0.0333 300+: 0.0291 1,500+: 0.0259 4,500+: 0.0234 10,500+: 0.0221 | DB-1S Bridge Rectifiers |  |  |  | DB-1S | Tape & Reel (TR) |  |  |  | 0 | https://www.lcsc.com/datasheet/C55082412.pdf | https://www.lcsc.com/product-detail/C55082412.html
DB107S | YANGJIE | 10+: 0.0825 100+: 0.0681 300+: 0.0609 1,500+: 0.053 4,500+: 0.0487 10,500+: 0.0465 | Bridge Rectifier 1kV 1A Surface Mount DBS | 1A | 30A | -55℃~+150℃ | DBS | Tape & Reel (TR) | 5uA@1kV | 1kV | 1V@500mA | 1450 | https://www.lcsc.com/datasheet/C400503.pdf | https://www.lcsc.com/product-detail/C400503.html
DB107S | SEP | 10+: 0.0489 100+: 0.0401 300+: 0.0357 1,500+: 0.0279 4,500+: 0.0252 10,500+: 0.0239 | Bridge Rectifier 1kV 1A Surface Mount DBS | 1A | 60A | -55℃~+150℃ | DBS | Tape & Reel (TR) | 5uA@1kV | 1kV | 1V@1A | 940 | https://www.lcsc.com/datasheet/C5127114.pdf | https://www.lcsc.com/product-detail/C5127114.html
DB107S | High Diode | 10+: 0.049 100+: 0.0392 300+: 0.0343 1,500+: 0.0307 4,500+: 0.0277 10,500+: 0.0263 | 30A 1.1V@1A 1A 1kV DBS Bridge Rectifiers | 1A | 30A | -55℃~+150℃ | DBS | Tape & Reel (TR) | 5uA@1000V | 1kV | 1.1V@1A | 1010 | https://www.lcsc.com/datasheet/C53058603.pdf | https://www.lcsc.com/product-detail/C53058603.html
DB107S | XCH | 10+: 0.0463 100+: 0.0365 300+: 0.0316 1,500+: 0.0267 4,500+: 0.0238 10,500+: 0.0223 | Bridge Rectifier 1kV 1A Surface Mount DBS | 1A | 30A | -55℃~+150℃ | DBS | Tape & Reel (TR) | 5uA | 1kV | 1V@1A | 310 | https://www.lcsc.com/datasheet/C5280548.pdf | https://www.lcsc.com/product-detail/C5280548.html
DB107S | MSKSEMI | 10+: 0.0469 100+: 0.0374 300+: 0.0326 1,500+: 0.029 4,500+: 0.0262 10,500+: 0.0248 | Bridge Rectifier 1kV 1A Surface Mount DBS | 1A | 50A | -55℃~+150℃ | DBS | Tape & Reel (TR) | 10uA@1kV | 1kV | 1.1V@1A | 140 | https://www.lcsc.com/datasheet/C5174632.pdf | https://www.lcsc.com/product-detail/C5174632.html
DB107S-HF | Comchip | 1+: 0.2666 200+: 0.1032 500+: 0.0996 1,000+: 0.0978 | 30A 1.1V@1A 1A 1kV DBS Bridge Rectifiers RoHS | 1A | 30A | -55℃~+150℃ | DBS | Tube-packed | 10uA@1kV | 1kV | 1.1V@1A | 0 | https://www.lcsc.com/datasheet/C3591007.pdf | https://www.lcsc.com/product-detail/C3591007.html
DB107TB | SMC | 1+: 0.1739 200+: 0.0694 500+: 0.0671 1,000+: 0.066 | 45A 1V@1A 1A 1kV EDIP-4 Bridge Rectifiers RoHS | 1A | 45A | -55℃~+150℃ | EDIP-4 | Tube-packed | 5uA | 1kV | 1V@1A | 0 | https://www.lcsc.com/datasheet/C5711752.pdf | https://www.lcsc.com/product-detail/C5711752.html
DB15-01 | DIOTEC | 1+: 3.0094 10+: 2.583 30+: 2.329 100+: 2.0735 500+: 1.9549 1,000+: 1.9011 | 385A 1.05V@12.5A 25A 100V DB-35 Bridge Rectifiers RoHS | 25A | 385A | -50℃~+150℃ | DB-35 | Box-packed | 10uA@100V | 100V | 1.05V@12.5A | 0 | https://www.lcsc.com/datasheet/C3590464.pdf | https://www.lcsc.com/product-detail/C3590464.html
DB151 | MDD(Microdiode Semiconductor) | 1+: 0.0926 200+: 0.0359 500+: 0.0346 1,000+: 0.034 | 50A 1.1V@1.5A 1.5A 50V DB Bridge Rectifiers RoHS | 1.5A | 50A | -55℃~+150℃ | DB | Tape & Reel (TR) | 10uA@50V | 50V | 1.1V@1.5A | 0 | https://www.lcsc.com/datasheet/C2993128.pdf | https://www.lcsc.com/product-detail/C2993128.html
DB151G | GeneSiC Semiconductor | 1+: 0.5135 200+: 0.206 500+: 0.1985 1,000+: 0.1954 | 50A 1.1V@1.5A 1.5A 50V EDIP-4 Bridge Rectifiers RoHS | 1.5A | 50A | -55℃~+150℃ | EDIP-4 | Bag-packed | 5uA@50V | 50V | 1.1V@1.5A | 0 | https://www.lcsc.com/datasheet/C17413943.pdf | https://www.lcsc.com/product-detail/C17413943.html
DB151S | SMC | 1+: 0.1282 200+: 0.0497 500+: 0.0479 1,500+: 0.0471 | 55A 1.1V@1.5A 1.5A 50V DBS Bridge Rectifiers RoHS | 1.5A | 55A | -55℃~+150℃ | DBS | Tape & Reel (TR) | 5uA@50V | 50V | 1.1V@1.5A | 0 | https://www.lcsc.com/datasheet/C3590327.pdf | https://www.lcsc.com/product-detail/C3590327.html
DB151S | MDD(Microdiode Semiconductor) | 1+: 0.0973 200+: 0.0377 500+: 0.0363 1,000+: 0.0357 | 50A 1.1V@1.5A 1.5A 50V DBS Bridge Rectifiers RoHS | 1.5A | 50A | -55℃~+150℃ | DBS | Tape & Reel (TR) | 10uA@50V | 50V | 1.1V@1.5A | 0 | https://www.lcsc.com/datasheet/C2993129.pdf | https://www.lcsc.com/product-detail/C2993129.html
DB152 | MDD(Microdiode Semiconductor) | 1+: 0.0926 200+: 0.0359 500+: 0.0346 1,000+: 0.034 | 50A 1.1V@1.5A 1.5A 100V DB Bridge Rectifiers RoHS | 1.5A | 50A | -55℃~+150℃ | DB | Tape & Reel (TR) | 10uA@100V | 100V | 1.1V@1.5A | 0 | https://www.lcsc.com/datasheet/C2993130.pdf | https://www.lcsc.com/product-detail/C2993130.html
DB152-BP | MCC | 1+: 0.1922 10+: 0.153 30+: 0.1361 100+: 0.1152 500+: 0.1058 1,000+: 0.1002 | 50A 1.1V@1.5A 1.5A 100V EDIP-4 Bridge Rectifiers | 1.5A | 50A | -55℃~+150℃ | EDIP-4 | Bag-packed | 10uA@100V | 100V | 1.1V@1.5A | 0 | https://www.lcsc.com/datasheet/C17512385.pdf | https://www.lcsc.com/product-detail/C17512385.html
DB152G | GeneSiC Semiconductor | 1+: 0.5135 200+: 0.206 500+: 0.1985 1,000+: 0.1954 | 50A 1.1V@1.5A 1.5A 100V EDIP-4 Bridge Rectifiers RoHS | 1.5A | 50A | -55℃~+150℃ | EDIP-4 | Bag-packed | 5uA@100V | 100V | 1.1V@1.5A | 0 | https://www.lcsc.com/datasheet/C17572475.pdf | https://www.lcsc.com/product-detail/C17572475.html
DB152L-BP | MCC | 1+: 0.1922 10+: 0.153 30+: 0.1361 100+: 0.1152 500+: 0.1058 1,000+: 0.1002 | 45A 1.1V@1.5A 1.5A 100V EDIP-4 Bridge Rectifiers | 1.5A | 45A | -55℃~+150℃ | EDIP-4 | Bag-packed | 10uA@100V | 100V | 1.1V@1.5A | 0 | https://www.lcsc.com/datasheet/C17539935.pdf | https://www.lcsc.com/product-detail/C17539935.html
DB152S | JSCJ | 5+: 0.1344 50+: 0.1071 150+: 0.0934 1,500+: 0.0832 3,000+: 0.075 4,500+: 0.0709 | Bridge Rectifier 100V 1.5A Surface Mount DBS | 1.5A | 60A | -55℃~+150℃ | DBS | Tape & Reel (TR) | 10uA@100V | 100V | 1.1V@1.5A | 115 | https://www.lcsc.com/datasheet/C5292781.pdf | https://www.lcsc.com/product-detail/C5292781.html
DB152S | MDD(Microdiode Semiconductor) | 1+: 0.0973 200+: 0.0377 500+: 0.0363 1,000+: 0.0357 | 50A 1.1V@1.5A 1.5A 100V DBS Bridge Rectifiers RoHS | 1.5A | 50A | -55℃~+150℃ | DBS | Tape & Reel (TR) | 10uA@100V | 100V | 1.1V@1.5A | 0 | https://www.lcsc.com/datasheet/C2993131.pdf | https://www.lcsc.com/product-detail/C2993131.html
DB152S | SMC | 1+: 0.1282 200+: 0.0497 500+: 0.0479 1,500+: 0.0471 | 55A 1V@1.5A 1.5A 100V DBS Bridge Rectifiers RoHS | 1.5A | 55A | -55℃~+150℃ | DBS | Tape & Reel (TR) | 5uA@100V | 100V | 1V@1.5A | 0 | https://www.lcsc.com/datasheet/C3589264.pdf | https://www.lcsc.com/product-detail/C3589264.html
DB153 | MDD(Microdiode Semiconductor) | 1+: 0.0926 200+: 0.0359 500+: 0.0346 1,000+: 0.034 | 50A 1.1V@1.5A 1.5A 200V DB Bridge Rectifiers RoHS | 1.5A | 50A | -55℃~+150℃ | DB | Tape & Reel (TR) | 10uA@200V | 200V | 1.1V@1.5A | 0 | https://www.lcsc.com/datasheet/C2993132.pdf | https://www.lcsc.com/product-detail/C2993132.html
DB153G | GeneSiC Semiconductor | 1+: 0.5877 200+: 0.2348 500+: 0.2273 1,000+: 0.2227 | 50A 1.1V@1.5A 1.5A 200V EDIP-4 Bridge Rectifiers RoHS | 1.5A | 50A | -55℃~+150℃ | EDIP-4 | Bag-packed | 5uA@200V | 200V | 1.1V@1.5A | 0 | https://www.lcsc.com/datasheet/C17284548.pdf | https://www.lcsc.com/product-detail/C17284548.html
DB153S | JSCJ | 5+: 0.1095 50+: 0.1078 150+: 0.1067 500+: 0.1056 | Bridge Rectifier 200V 1.5A Surface Mount DBS | 1.5A | 60A | -55℃~+150℃ | DBS | Tape & Reel (TR) | 10uA@200V | 200V | 1.1V@1.5A | 20 | https://www.lcsc.com/datasheet/C5292780.pdf | https://www.lcsc.com/product-detail/C5292780.html
DB153S | SMC | 1+: 0.1282 200+: 0.0497 500+: 0.0479 1,500+: 0.0471 | 55A 1.1V@1.5A 1.5A 200V DBS Bridge Rectifiers RoHS | 1.5A | 55A | -55℃~+150℃ | DBS | Tape & Reel (TR) | 5uA@200V | 200V | 1.1V@1.5A | 0 | https://www.lcsc.com/datasheet/C3590476.pdf | https://www.lcsc.com/product-detail/C3590476.html
DB153S | MDD(Microdiode Semiconductor) | 1+: 0.0973 200+: 0.0377 500+: 0.0363 1,000+: 0.0357 | 50A 1.1V@1.5A 1.5A 200V DBS Bridge Rectifiers RoHS | 1.5A | 50A | -55℃~+150℃ | DBS | Tape & Reel (TR) | 10uA@200V | 200V | 1.1V@1.5A | 0 | https://www.lcsc.com/datasheet/C2993133.pdf | https://www.lcsc.com/product-detail/C2993133.html
DB154 | MDD(Microdiode Semiconductor) | 1+: 0.0926 200+: 0.0359 500+: 0.0346 1,000+: 0.034 | 50A 1.1V@1.5A 1.5A 400V DB Bridge Rectifiers RoHS | 1.5A | 50A | -55℃~+150℃ | DB | Tape & Reel (TR) | 10uA@400V | 400V | 1.1V@1.5A | 0 | https://www.lcsc.com/datasheet/C2993134.pdf | https://www.lcsc.com/product-detail/C2993134.html
DB154G | GeneSiC Semiconductor | 1+: 0.5135 200+: 0.206 500+: 0.1985 1,000+: 0.1954 | 50A 1.1V@1.5A 1.5A 400V EDIP-4 Bridge Rectifiers RoHS | 1.5A | 50A | -55℃~+150℃ | EDIP-4 | Bag-packed | 5uA@400V | 400V | 1.1V@1.5A | 0 | https://www.lcsc.com/datasheet/C17495185.pdf | https://www.lcsc.com/product-detail/C17495185.html
DB154S | JSCJ | 5+: 0.0997 50+: 0.0981 150+: 0.097 500+: 0.0959 | Bridge Rectifier 400V 1.5A Surface Mount DBS | 1.5A | 60A | -55℃~+150℃ | DBS | Tape & Reel (TR) | 10uA@400V | 400V | 1.1V@1.5A | 0 | https://www.lcsc.com/datasheet/C5292779.pdf | https://www.lcsc.com/product-detail/C5292779.html
DB154S | SMC | 1+: 0.1282 200+: 0.0497 500+: 0.0479 1,500+: 0.0471 | 55A 1.1V@1.5A 1.5A 400V DBS Bridge Rectifiers RoHS | 1.5A | 55A | -55℃~+150℃ | DBS | Tape & Reel (TR) | 5uA@400V | 400V | 1.1V@1.5A | 0 | https://www.lcsc.com/datasheet/C3590106.pdf | https://www.lcsc.com/product-detail/C3590106.html
DB154S | MDD(Microdiode Semiconductor) | 1+: 0.0973 200+: 0.0377 500+: 0.0363 1,000+: 0.0357 | 50A 1.1V@1.5A 1.5A 400V DBS Bridge Rectifiers RoHS | 1.5A | 50A | -55℃~+150℃ | DBS | Tape & Reel (TR) | 10uA@400V | 400V | 1.1V@1.5A | 0 | https://www.lcsc.com/datasheet/C2993135.pdf | https://www.lcsc.com/product-detail/C2993135.html
DB154S | LRC | 1+: 0.1619 200+: 0.0627 500+: 0.0605 1,500+: 0.0594 | 50A 1.05V 1.5A 400V DBS Bridge Rectifiers | 1.5A | 50A | -55℃~+150℃ | DBS | Tape & Reel (TR) | 500uA | 400V | 1.05V | 0 | https://www.lcsc.com/datasheet/C5272103.pdf | https://www.lcsc.com/product-detail/C5272103.html
DB155 | YANGJIE | 5+: 0.1746 50+: 0.1476 150+: 0.1266 500+: 0.1165 2,500+: 0.1084 5,000+: 0.1044 | Bridge Rectifier 600V 1.5A Through Hole DB | 1.5A | 60A | -55℃~+150℃ | DB | Tube-packed | 5uA@600V | 600V | 1V@700mA | 65 | https://www.lcsc.com/datasheet/C698409.pdf | https://www.lcsc.com/product-detail/C698409.html
DB155 | MDD(Microdiode Semiconductor) | 1+: 0.0926 200+: 0.0359 500+: 0.0346 1,000+: 0.034 | 50A 1.1V@1.5A 1.5A 600V DB Bridge Rectifiers RoHS | 1.5A | 50A | -55℃~+150℃ | DB | Tape & Reel (TR) | 10uA@600V | 600V | 1.1V@1.5A | 0 | https://www.lcsc.com/datasheet/C2993136.pdf | https://www.lcsc.com/product-detail/C2993136.html
DB155-BP | MCC | 1+: 0.1922 10+: 0.153 30+: 0.1361 100+: 0.1152 500+: 0.1058 1,000+: 0.1002 | 50A 1.1V@1.5A 1.5A 600V EDIP-4 Bridge Rectifiers | 1.5A | 50A | -55℃~+150℃ | EDIP-4 | Bag-packed | 10uA@600V | 600V | 1.1V@1.5A | 0 | https://www.lcsc.com/datasheet/C17511868.pdf | https://www.lcsc.com/product-detail/C17511868.html
DB155G | GeneSiC Semiconductor | 1+: 0.5135 200+: 0.206 500+: 0.1985 1,000+: 0.1954 | 50A 1.1V@1.5A 1.5A 600V EDIP-4 Bridge Rectifiers RoHS | 1.5A | 50A | -55℃~+150℃ | EDIP-4 | Bag-packed | 5uA@600V | 600V | 1.1V@1.5A | 0 | https://www.lcsc.com/datasheet/C17457989.pdf | https://www.lcsc.com/product-detail/C17457989.html
DB155L-BP | MCC | 1+: 0.1925 10+: 0.1532 30+: 0.1364 100+: 0.1153 500+: 0.106 1,000+: 0.1004 | 45A 1.1V@1.5A 1.5A 600V EDIP-4 Bridge Rectifiers | 1.5A | 45A | -55℃~+150℃ | EDIP-4 | Bag-packed | 10uA@600V | 600V | 1.1V@1.5A | 0 | https://www.lcsc.com/datasheet/C17466668.pdf | https://www.lcsc.com/product-detail/C17466668.html
DB155S | TOS | 10+: 0.0268 100+: 0.0262 300+: 0.0258 1,500+: 0.0254 | 110A 1V@0.75A 1.5A 600V DBS Bridge Rectifiers | 1.5A | 110A | -55℃~+150℃ | DBS | Tape & Reel (TR) | 5uA | 600V | 1V@0.75A | 1190 | https://www.lcsc.com/datasheet/C54444816.pdf | https://www.lcsc.com/product-detail/C54444816.html
DB155S | LRC | 5+: 0.1455 50+: 0.1159 150+: 0.1011 1,500+: 0.09 3,000+: 0.0811 4,500+: 0.0767 | Bridge Rectifier 600V 1.5A Surface Mount DBS | 1.5A | 50A | -55℃~+150℃ | DBS | Tape & Reel (TR) | 5uA@600V | 600V | 1.05V | 800 | https://www.lcsc.com/datasheet/C5272104.pdf | https://www.lcsc.com/product-detail/C5272104.html
DB155S | JSCJ | 5+: 0.1598 50+: 0.1325 150+: 0.1188 500+: 0.1086 3,000+: 0.1004 6,000+: 0.0963 | Bridge Rectifier 600V 1.5A Surface Mount DBS | 1.5A | 60A | -55℃~+150℃ | DBS | Tape & Reel (TR) | 10uA@600V | 600V | 1.1V@1.5A | 150 | https://www.lcsc.com/datasheet/C5292778.pdf | https://www.lcsc.com/product-detail/C5292778.html
DB155S | MDD(Microdiode Semiconductor) | 1+: 0.0973 200+: 0.0377 500+: 0.0363 1,000+: 0.0357 | 50A 1.1V@1.5A 1.5A 600V DBS Bridge Rectifiers RoHS | 1.5A | 50A | -55℃~+150℃ | DBS | Tape & Reel (TR) | 10uA@600V | 600V | 1.1V@1.5A | 0 | https://www.lcsc.com/datasheet/C2993137.pdf | https://www.lcsc.com/product-detail/C2993137.html
DB155S | YANGJIE | 5+: 0.0841 50+: 0.068 150+: 0.0599 1,500+: 0.0467 3,000+: 0.0418 4,500+: 0.0394 | Bridge Rectifier 600V 1.5A Surface Mount DBS | 1.5A | 60A | -55℃~+150℃ | DBS | Tape & Reel (TR) | 5uA@600V | 600V | 1V@700mA | 875 | https://www.lcsc.com/datasheet/C698410.pdf | https://www.lcsc.com/product-detail/C698410.html
DB155TB | SMC | 1+: 0.106 200+: 0.0411 500+: 0.0396 1,000+: 0.0389 | 55A 1V@1.5A 1.5A 600V DB-M Bridge Rectifiers | 1.5A | 55A | -55℃~+150℃ | DB-M | Tube-packed | 5uA@600V | 600V | 1V@1.5A | 0 | https://www.lcsc.com/datasheet/C3589482.pdf | https://www.lcsc.com/product-detail/C3589482.html
DB156 | MDD(Microdiode Semiconductor) | 1+: 0.0926 200+: 0.0359 500+: 0.0346 1,000+: 0.034 | 50A 1.1V@1.5A 1.5A 800V DB Bridge Rectifiers RoHS | 1.5A | 50A | -55℃~+150℃ | DB | Tape & Reel (TR) | 10uA@800V | 800V | 1.1V@1.5A | 0 | https://www.lcsc.com/datasheet/C2993138.pdf | https://www.lcsc.com/product-detail/C2993138.html
DB156G | GeneSiC Semiconductor | 1+: 0.5135 200+: 0.206 500+: 0.1985 1,000+: 0.1954 | 50A 1.1V@1.5A 1.5A 800V EDIP-4 Bridge Rectifiers RoHS | 1.5A | 50A | -55℃~+150℃ | EDIP-4 | Bag-packed | 5uA@800V | 800V | 1.1V@1.5A | 0 | https://www.lcsc.com/datasheet/C17463325.pdf | https://www.lcsc.com/product-detail/C17463325.html
DB156S | MDD(Microdiode Semiconductor) | 1+: 0.0866 200+: 0.0335 500+: 0.0324 1,000+: 0.0318 | 50A 1.1V@1.5A 1.5A 800V DBS Bridge Rectifiers RoHS | 1.5A | 50A | -55℃~+150℃ | DBS | Tape & Reel (TR) | 10uA@800V | 800V | 1.1V@1.5A | 0 | https://www.lcsc.com/datasheet/C2993139.pdf | https://www.lcsc.com/product-detail/C2993139.html
DB156S | TOS | 10+: 0.0268 100+: 0.0262 300+: 0.0258 1,500+: 0.0254 | 110A 1V@0.75A 1.5A 800V DBS Bridge Rectifiers | 1.5A | 110A | -55℃~+150℃ | DBS | Tape & Reel (TR) | 5uA | 800V | 1V@0.75A | 1100 | https://www.lcsc.com/datasheet/C54444817.pdf | https://www.lcsc.com/product-detail/C54444817.html
DB156S | YANGJIE | 5+: 0.1128 50+: 0.0943 150+: 0.085 1,500+: 0.0682 3,000+: 0.0627 4,500+: 0.0599 | Bridge Rectifier 800V 1.5A Surface Mount DBS | 1.5A | 60A | -55℃~+150℃ | DBS | Tape & Reel (TR) | 5uA@800V | 800V | 1V@700mA | 195 | https://www.lcsc.com/datasheet/C698411.pdf | https://www.lcsc.com/product-detail/C698411.html
DB156S | LRC | 1+: 0.1619 200+: 0.0627 500+: 0.0605 1,500+: 0.0594 | 50A 1.05V 1.5A 800V DBS Bridge Rectifiers | 1.5A | 50A | -55℃~+150℃ | DBS | Tape & Reel (TR) | 500uA | 800V | 1.05V | 0 | https://www.lcsc.com/datasheet/C5272105.pdf | https://www.lcsc.com/product-detail/C5272105.html
DB157 | R+O | 5+: 0.0936 50+: 0.0776 150+: 0.0696 500+: 0.0636 2,500+: 0.0588 5,000+: 0.0564 | Bridge Rectifier 1kV 1.5A Through Hole DB | 1.5A | 50A | -55℃~+150℃ | DB | Tube-packed | 5uA | 1kV | 1.1V@1.5A | 380 | https://www.lcsc.com/datasheet/C46867042.pdf | https://www.lcsc.com/product-detail/C46867042.html
DB157 | Wild Goose | 10+: 0.0359 100+: 0.0283 300+: 0.0244 1,000+: 0.0216 5,000+: 0.0192 10,000+: 0.0181 | Bridge Rectifier 600V 1.5A Through Hole DB | 1.5A | 60A | -55℃~+150℃ | DB | Tube-packed | 10uA | 600V | 1.1V@2A | 60 | https://www.lcsc.com/datasheet/C7541502.pdf | https://www.lcsc.com/product-detail/C7541502.html
DB157 | GOODWORK | 10+: 0.0621 100+: 0.0503 300+: 0.0405 1,000+: 0.0361 5,000+: 0.0326 10,000+: 0.0308 | 50A 1.1V@1.5A 1.5A 1kV DB-1 Bridge Rectifiers RoHS | 1.5A | 50A | -65℃~+150℃ | DB-1 | Tube-packed | 10A@1kV | 1kV | 1.1V@1.5A | 0 | https://www.lcsc.com/datasheet/C525739.pdf | https://www.lcsc.com/product-detail/C525739.html
DB157 | MDD(Microdiode Semiconductor) | 1+: 0.0454 10+: 0.0445 50+: 0.0439 100+: 0.0433 | Bridge Rectifier 1kV 1.5A Through Hole DB | 1.5A | 50A | -55℃~+150℃ | DB | Tube-packed | 10uA@1kV | 1kV | 1.1V@1.5A | 1 | https://www.lcsc.com/datasheet/C26812.pdf | https://www.lcsc.com/product-detail/C26812.html
DB157 | SEP | 10+: 0.05 100+: 0.0412 300+: 0.0314 1,000+: 0.0281 5,000+: 0.0254 10,000+: 0.0241 | Bridge Rectifier 600V 1.5A Through Hole DB | 1.5A | 60A | -55℃~+150℃ | DB | Tube-packed | 10uA | 600V | 1.1V@2A | 1520 | https://www.lcsc.com/datasheet/C5127117.pdf | https://www.lcsc.com/product-detail/C5127117.html
DB157G | GeneSiC Semiconductor | 1+: 0.5135 200+: 0.206 500+: 0.1985 1,000+: 0.1954 | 50A 1.1V@1.5A 1.5A 1kV EDIP-4 Bridge Rectifiers RoHS | 1.5A | 50A | -55℃~+150℃ | EDIP-4 | Bag-packed | 5uA@1000V | 1kV | 1.1V@1.5A | 0 | https://www.lcsc.com/datasheet/C17535062.pdf | https://www.lcsc.com/product-detail/C17535062.html
DB157S | Wild Goose | 10+: 0.0417 100+: 0.033 300+: 0.0287 1,500+: 0.0255 4,500+: 0.0229 10,500+: 0.0216 | Bridge Rectifier 1kV Surface Mount DBS | 1.5A | 50A | -55℃~+150℃ | DBS | Tape & Reel (TR) | 10uA | 1kV | 1.1V@1.5A | 240 | https://www.lcsc.com/datasheet/C7541503.pdf | https://www.lcsc.com/product-detail/C7541503.html
DB157S | SEP | 10+: 0.0507 100+: 0.041 300+: 0.0362 1,500+: 0.0309 4,500+: 0.0279 10,500+: 0.0265 | Bridge Rectifier 1kV 1.5A Surface Mount DBS | 1.5A | 60A | -55℃~+150℃ | DBS | Tape & Reel (TR) | 5uA@1kV | 1kV | 1V@1.5A | 1030 | https://www.lcsc.com/datasheet/C5127118.pdf | https://www.lcsc.com/product-detail/C5127118.html
DB157S | XUMAO | 10+: 0.0426 100+: 0.0337 300+: 0.0292 1,500+: 0.0259 4,500+: 0.0232 10,500+: 0.0219 | Bridge Rectifier 1kV 1.5A Surface Mount DBS | 1.5A | 120A | -55℃~+150℃ | DBS | Tape & Reel (TR) | 5uA@1000V | 1kV | 1.1V@1.5A | 1290 | https://www.lcsc.com/datasheet/C42372249.pdf | https://www.lcsc.com/product-detail/C42372249.html
DB157S | SMC | 1+: 0.106 200+: 0.0411 500+: 0.0396 1,000+: 0.0389 | 55A 1V@1.5A 1.5A 1kV DBS Bridge Rectifiers RoHS | 1.5A | 55A | -55℃~+150℃ | DBS | Tape & Reel (TR) | 5uA@1kV | 1kV | 1V@1.5A | 0 | https://www.lcsc.com/datasheet/C3589311.pdf | https://www.lcsc.com/product-detail/C3589311.html
DB157S | NH | 10+: 0.0604 100+: 0.0483 300+: 0.0422 1,500+: 0.0366 4,500+: 0.033 10,500+: 0.0312 | Bridge Rectifier 1kV 1.5A Surface Mount DB-S | 1.5A | 35A | -55℃~+150℃ | DB-S | Tape & Reel (TR) | 5uA | 1kV | 1V@1.5A | 850 | https://www.lcsc.com/datasheet/C7427814.pdf | https://www.lcsc.com/product-detail/C7427814.html
DB157S | YANGJIE | 10+: 0.0804 100+: 0.0651 300+: 0.0574 1,500+: 0.0445 4,500+: 0.0399 10,500+: 0.0376 | Bridge Rectifier 1kV 1.5A Surface Mount DBS | 1.5A | 60A | -55℃~+150℃ | DBS | Tape & Reel (TR) | 5uA@1kV | 1kV | 1V@700mA | 120 | https://www.lcsc.com/datasheet/C698413.pdf | https://www.lcsc.com/product-detail/C698413.html
DB157S | LangJie | 10+: 0.0595 100+: 0.0477 300+: 0.0418 1,500+: 0.0373 4,500+: 0.0338 10,500+: 0.032 | Bridge Rectifier 1kV Surface Mount DBS | 1.5A | 50A | -55℃~+150℃ | DBS | Tape & Reel (TR) | 5uA | 1kV | 1.1V@1.5A | 0 | https://www.lcsc.com/datasheet/C7544953.pdf | https://www.lcsc.com/product-detail/C7544953.html
DB157S | MSKSEMI | 10+: 0.0651 100+: 0.0534 300+: 0.0475 1,500+: 0.037 4,500+: 0.0335 10,500+: 0.0317 | Bridge Rectifier 1kV 1.5A Surface Mount DBS | 1.5A | 50A | -55℃~+150℃ | DBS | Tape & Reel (TR) | 10uA@1kV | 1kV | 1.1V@1.5A | 150 | https://www.lcsc.com/datasheet/C5174631.pdf | https://www.lcsc.com/product-detail/C5174631.html
DB157S | Slkor | 10+: 0.0547 100+: 0.0437 300+: 0.0382 1,500+: 0.0329 4,500+: 0.0296 10,500+: 0.0279 | Bridge Rectifier 1kV 1.5A Surface Mount DBS | 1.5A | 50A | -55℃~+150℃ | DBS | Tape & Reel (TR) | 10uA | 1kV | 1.1V@1.5A | 910 | https://www.lcsc.com/datasheet/C20539664.pdf | https://www.lcsc.com/product-detail/C20539664.html
DB157S | LRC | 5+: 0.0957 50+: 0.0763 150+: 0.0665 1,500+: 0.0592 3,000+: 0.0534 4,500+: 0.0505 | Bridge Rectifier 1kV 1.5A Surface Mount DBS | 1.5A | 50A | -55℃~+150℃ | DBS | Tape & Reel (TR) | 500uA | 1kV | 1.05V | 195 | https://www.lcsc.com/datasheet/C5272106.pdf | https://www.lcsc.com/product-detail/C5272106.html
DB157S | JSCJ | 5+: 0.1095 50+: 0.1078 150+: 0.1067 500+: 0.1056 | Bridge Rectifier 1kV 1.5A Surface Mount DBS | 1.5A | 60A | -55℃~+150℃ | DBS | Tape & Reel (TR) | 10uA@1000V | 1kV | 1.1V@1.5A | 0 | https://www.lcsc.com/datasheet/C5292776.pdf | https://www.lcsc.com/product-detail/C5292776.html
DB1A | TI | 1+: 0.1656 200+: 0.0641 500+: 0.0619 1,000+: 0.0607 | 50A 1.1V@1A 1A 100V BR Bridge Rectifiers | 1A | 50A |  | BR | Bag-packed | 10uA@100V | 100V | 1.1V@1A | 0 | https://www.lcsc.com/datasheet/C3589387.pdf | https://www.lcsc.com/product-detail/C3589387.html
DB1P | TI | 1+: 0.3643 200+: 0.141 500+: 0.136 1,000+: 0.1336 | 50A 1.1V@1A 1A 1kV BR-4 Bridge Rectifiers | 1A | 50A | -55℃~+150℃ | BR-4 | Bag-packed | 10uA@1kV | 1kV | 1.1V@1A | 0 | https://www.lcsc.com/datasheet/C3589777.pdf | https://www.lcsc.com/product-detail/C3589777.html
DB201 | MDD(Microdiode Semiconductor) | 1+: 0.0926 200+: 0.0359 500+: 0.0346 1,000+: 0.034 | 50A 1.1V@2A 2A 50V DB Bridge Rectifiers RoHS | 2A | 50A | -55℃~+150℃ | DB | Tape & Reel (TR) | 10uA@50V | 50V | 1.1V@2A | 0 | https://www.lcsc.com/datasheet/C2993140.pdf | https://www.lcsc.com/product-detail/C2993140.html
DB201-BP | MCC | 1+: 0.2371 10+: 0.1887 30+: 0.1679 100+: 0.142 500+: 0.1305 1,000+: 0.1236 | 60A 1.1V@2A 2A 50V EDIP-4 Bridge Rectifiers | 2A | 60A | -55℃~+150℃ | EDIP-4 | Bag-packed | 10uA@50V | 50V | 1.1V@2A | 0 | https://www.lcsc.com/datasheet/C17399018.pdf | https://www.lcsc.com/product-detail/C17399018.html
DB201S | JSCJ | 5+: 0.1611 50+: 0.1336 150+: 0.1198 1,500+: 0.1095 3,000+: 0.1013 4,500+: 0.0971 | Bridge Rectifier 50V 2A Surface Mount DBS | 2A | 60A | -55℃~+150℃ | DBS | Tape & Reel (TR) | 10uA@50V | 50V | 1.1V@2A | 0 | https://www.lcsc.com/datasheet/C5292805.pdf | https://www.lcsc.com/product-detail/C5292805.html
DB201S | MDD(Microdiode Semiconductor) | 1+: 0.0973 200+: 0.0377 500+: 0.0363 1,000+: 0.0357 | 50A 1.1V@1A 2A 50V DBS Bridge Rectifiers RoHS | 2A | 50A | -55℃~+150℃ | DBS | Tape & Reel (TR) | 10uA@50V | 50V | 1.1V@1A | 0 | https://www.lcsc.com/datasheet/C2993141.pdf | https://www.lcsc.com/product-detail/C2993141.html
DB202 | MDD(Microdiode Semiconductor) | 1+: 0.0926 200+: 0.0359 500+: 0.0346 1,000+: 0.034 | 50A 1.1V@2A 2A 100V DB Bridge Rectifiers RoHS | 2A | 50A | -55℃~+150℃ | DB | Tape & Reel (TR) | 10uA@100V | 100V | 1.1V@2A | 0 | https://www.lcsc.com/datasheet/C2993142.pdf | https://www.lcsc.com/product-detail/C2993142.html
DB202S | MDD(Microdiode Semiconductor) | 1+: 0.0973 200+: 0.0377 500+: 0.0363 1,000+: 0.0357 | 50A 1.1V@1A 2A 100V DBS Bridge Rectifiers RoHS | 2A | 50A | -55℃~+150℃ | DBS | Tape & Reel (TR) | 10uA@100V | 100V | 1.1V@1A | 0 | https://www.lcsc.com/datasheet/C2993143.pdf | https://www.lcsc.com/product-detail/C2993143.html
DB203 | MDD(Microdiode Semiconductor) | 1+: 0.0952 200+: 0.0369 500+: 0.0356 1,000+: 0.0349 | 50A 1.1V@2A 2A 200V DB Bridge Rectifiers RoHS | 2A | 50A | -55℃~+150℃ | DB | Tape & Reel (TR) | 10uA@200V | 200V | 1.1V@2A | 0 | https://www.lcsc.com/datasheet/C2993144.pdf | https://www.lcsc.com/product-detail/C2993144.html
DB203S | JSCJ | 5+: 0.1686 50+: 0.1414 150+: 0.1278 1,500+: 0.1176 3,000+: 0.1094 4,500+: 0.1053 | Bridge Rectifier 200V 2A Surface Mount DBS | 2A | 60A | -55℃~+150℃ | DBS | Tape & Reel (TR) | 10uA@200V | 200V | 1.1V@2A | 0 | https://www.lcsc.com/datasheet/C5292792.pdf | https://www.lcsc.com/product-detail/C5292792.html
DB203S | MDD(Microdiode Semiconductor) | 1+: 0.0973 200+: 0.0377 500+: 0.0363 1,000+: 0.0357 | 50A 1.1V@1A 2A 200V DBS Bridge Rectifiers RoHS | 2A | 50A | -55℃~+150℃ | DBS | Tape & Reel (TR) | 10uA@200V | 200V | 1.1V@1A | 0 | https://www.lcsc.com/datasheet/C2993145.pdf | https://www.lcsc.com/product-detail/C2993145.html
DB204 | MDD(Microdiode Semiconductor) | 1+: 0.0926 200+: 0.0359 500+: 0.0346 1,000+: 0.034 | 50A 1.1V@2A 2A 400V DB Bridge Rectifiers RoHS | 2A | 50A | -55℃~+150℃ | DB | Tape & Reel (TR) | 10uA@400V | 400V | 1.1V@2A | 0 | https://www.lcsc.com/datasheet/C2993146.pdf | https://www.lcsc.com/product-detail/C2993146.html
DB204-BP | MCC | 1+: 0.237 10+: 0.1886 30+: 0.1679 100+: 0.142 500+: 0.1305 1,000+: 0.1236 | 60A 1.1V@2A 2A 400V EDIP-4 Bridge Rectifiers | 2A | 60A | -55℃~+150℃ | EDIP-4 | Bag-packed | 10uA@400V | 400V | 1.1V@2A | 0 | https://www.lcsc.com/datasheet/C17396295.pdf | https://www.lcsc.com/product-detail/C17396295.html
DB204S | JSCJ | 5+: 0.1095 50+: 0.1078 150+: 0.1067 500+: 0.1056 | Bridge Rectifier 400V 2A Surface Mount DBS | 2A | 60A | -55℃~+150℃ | DBS | Tape & Reel (TR) | 10uA@400V | 400V | 1.1V@2A | 0 | https://www.lcsc.com/datasheet/C5292791.pdf | https://www.lcsc.com/product-detail/C5292791.html
DB204S | MDD(Microdiode Semiconductor) | 1+: 0.0973 200+: 0.0377 500+: 0.0363 1,000+: 0.0357 | 50A 1.1V@1A 2A 400V DBS Bridge Rectifiers RoHS | 2A | 50A | -55℃~+150℃ | DBS | Tape & Reel (TR) | 10uA@400V | 400V | 1.1V@1A | 0 | https://www.lcsc.com/datasheet/C2993147.pdf | https://www.lcsc.com/product-detail/C2993147.html
DB205 | YANGJIE | 5+: 0.102 50+: 0.0828 150+: 0.0627 500+: 0.0556 2,500+: 0.0498 5,000+: 0.0469 | Bridge Rectifier 600V 2A Through Hole DB | 2A | 60A | -55℃~+150℃ | DB | Tube-packed | 5uA@600V | 600V | 1V@1A | 0 | https://www.lcsc.com/datasheet/C780971.pdf | https://www.lcsc.com/product-detail/C780971.html
DB205 | MDD(Microdiode Semiconductor) | 1+: 0.0926 200+: 0.0359 500+: 0.0346 1,000+: 0.034 | 50A 1.1V@2A 2A 600V DB Bridge Rectifiers RoHS | 2A | 50A | -55℃~+150℃ | DB | Tape & Reel (TR) | 10uA@600V | 600V | 1.1V@2A | 0 | https://www.lcsc.com/datasheet/C2993148.pdf | https://www.lcsc.com/product-detail/C2993148.html
DB205L-BP | MCC | 1+: 0.2369 10+: 0.1885 30+: 0.1678 100+: 0.1419 500+: 0.1304 1,000+: 0.1235 | 60A 1.1V@2A 2A 600V EDIP-4 Bridge Rectifiers | 2A | 60A | -55℃~+150℃ | EDIP-4 | Bag-packed | 10uA@600V | 600V | 1.1V@2A | 0 | https://www.lcsc.com/datasheet/C17478973.pdf | https://www.lcsc.com/product-detail/C17478973.html
DB205S | YANGJIE | 5+: 0.1597 50+: 0.1575 150+: 0.156 500+: 0.1546 | Bridge Rectifier 600V 2A Surface Mount DBS | 2A | 60A | -55℃~+150℃ | DBS | Tape & Reel (TR) | 5uA@600V | 600V | 1V@1A | 0 | https://www.lcsc.com/datasheet/C780972.pdf | https://www.lcsc.com/product-detail/C780972.html
DB205S | MDD(Microdiode Semiconductor) | 1+: 0.0973 200+: 0.0377 500+: 0.0363 1,000+: 0.0357 | 50A 1.1V@1A 2A 600V DBS Bridge Rectifiers RoHS | 2A | 50A | -55℃~+150℃ | DBS | Tape & Reel (TR) | 10uA@600V | 600V | 1.1V@1A | 0 | https://www.lcsc.com/datasheet/C2993149.pdf | https://www.lcsc.com/product-detail/C2993149.html
DB205S | TOS | 10+: 0.0267 100+: 0.0262 300+: 0.0258 1,500+: 0.0254 | 120A 1V@1A 2A 600V DBS Bridge Rectifiers | 2A | 120A | -55℃~+150℃ | DBS | Tape & Reel (TR) | 5uA | 600V | 1V@1A | 1500 | https://www.lcsc.com/datasheet/C54444819.pdf | https://www.lcsc.com/product-detail/C54444819.html
DB205S | JSCJ | 5+: 0.07 50+: 0.0684 150+: 0.0673 500+: 0.0663 | Bridge Rectifier 600V 2A Surface Mount DBS | 2A | 60A | -55℃~+150℃ | DBS | Tape & Reel (TR) | 10uA@600V | 600V | 1.1V@2A | 65 | https://www.lcsc.com/datasheet/C5292790.pdf | https://www.lcsc.com/product-detail/C5292790.html
DB206 | MDD(Microdiode Semiconductor) | 1+: 0.0926 200+: 0.0359 500+: 0.0346 1,000+: 0.034 | 50A 1.1V@2A 2A 800V DB Bridge Rectifiers RoHS | 2A | 50A | -55℃~+150℃ | DB | Tape & Reel (TR) | 10uA@800V | 800V | 1.1V@2A | 0 | https://www.lcsc.com/datasheet/C2993150.pdf | https://www.lcsc.com/product-detail/C2993150.html
DB206-BP | MCC | 1+: 0.237 10+: 0.1886 30+: 0.1679 100+: 0.142 500+: 0.1305 1,000+: 0.1236 | 60A 1.1V@2A 2A 800V EDIP-4 Bridge Rectifiers RoHS | 2A | 60A | -55℃~+150℃ | EDIP-4 | Bag-packed | 10uA@800V | 800V | 1.1V@2A | 0 | https://www.lcsc.com/datasheet/C17458030.pdf | https://www.lcsc.com/product-detail/C17458030.html
DB206S | JSCJ | 5+: 0.0997 50+: 0.0981 150+: 0.097 500+: 0.0959 | Bridge Rectifier 800V 2A Surface Mount DBS | 2A | 60A | -55℃~+150℃ | DBS | Tape & Reel (TR) | 10uA@800V | 800V | 1.1V@2A | 0 | https://www.lcsc.com/datasheet/C5292789.pdf | https://www.lcsc.com/product-detail/C5292789.html
DB206S | MDD(Microdiode Semiconductor) | 1+: 0.0973 200+: 0.0377 500+: 0.0363 1,000+: 0.0357 | 50A 1.1V@1A 2A 800V DBS Bridge Rectifiers RoHS | 2A | 50A | -55℃~+150℃ | DBS | Tape & Reel (TR) | 10uA@800V | 800V | 1.1V@1A | 0 | https://www.lcsc.com/datasheet/C2993151.pdf | https://www.lcsc.com/product-detail/C2993151.html
DB206S | YANGJIE | 5+: 0.1193 50+: 0.1006 150+: 0.0912 1,500+: 0.0808 3,000+: 0.0752 4,500+: 0.0724 | Bridge Rectifier 800V 2A Surface Mount DBS | 2A | 60A | -55℃~+150℃ | DBS | Tape & Reel (TR) | 5uA@800V | 800V | 1V@1A | 1280 | https://www.lcsc.com/datasheet/C698414.pdf | https://www.lcsc.com/product-detail/C698414.html
DB206S | TOS | 10+: 0.0267 100+: 0.0262 300+: 0.0258 1,500+: 0.0254 | 120A 1V@1A 2A 800V DBS Bridge Rectifiers | 2A | 120A | -55℃~+150℃ | DBS | Tape & Reel (TR) | 5uA@800V | 800V | 1V@1A | 1290 | https://www.lcsc.com/datasheet/C54444820.pdf | https://www.lcsc.com/product-detail/C54444820.html
DB207 | R+O | 5+: 0.0903 50+: 0.0743 150+: 0.0663 500+: 0.0603 2,500+: 0.0555 5,000+: 0.0531 | Bridge Rectifier 1kV 2A Through Hole DB | 2A | 50A | -55℃~+150℃ | DB | Tube-packed | 10uA | 1kV | 1.1V@2A | 1320 | https://www.lcsc.com/datasheet/C42456402.pdf | https://www.lcsc.com/product-detail/C42456402.html
DB207 | Wild Goose | 10+: 0.0411 100+: 0.0325 300+: 0.0282 1,000+: 0.025 5,000+: 0.0224 10,000+: 0.0211 | Bridge Rectifier 1kV 2A Through Hole DB | 2A | 60A | -55℃~+150℃ | DB | Tube-packed | 10uA | 1kV | 1.1V@2A | 650 | https://www.lcsc.com/datasheet/C7541504.pdf | https://www.lcsc.com/product-detail/C7541504.html
DB207 | YANGJIE | 5+: 0.0937 50+: 0.0665 150+: 0.0577 500+: 0.0511 2,500+: 0.0458 5,000+: 0.0432 | Bridge Rectifier 1kV 2A Through Hole DB | 2A | 60A | -55℃~+150℃ | DB | Tube-packed | 5uA@1kV | 1kV | 1V@1A | 595 | https://www.lcsc.com/datasheet/C698415.pdf | https://www.lcsc.com/product-detail/C698415.html
DB207 | SEP | 10+: 0.0547 100+: 0.045 300+: 0.0343 1,000+: 0.0307 5,000+: 0.0278 10,000+: 0.0263 | Bridge Rectifier 1kV 2A Through Hole DB | 2A | 60A | -55℃~+150℃ | DB | Tube-packed | 10uA | 1kV | 1V@2A | 360 | https://www.lcsc.com/datasheet/C5127115.pdf | https://www.lcsc.com/product-detail/C5127115.html
DB207 | JUXING | 10+: 0.062 100+: 0.0489 300+: 0.0415 1,000+: 0.0366 5,000+: 0.0327 10,000+: 0.0307 | Bridge Rectifier 1kV 2A Through Hole DB | 2A | 60A | -65℃~+150℃ | DB | Tube-packed | 10uA | 1kV | 1.1V | 40 | https://www.lcsc.com/datasheet/C5158804.pdf | https://www.lcsc.com/product-detail/C5158804.html
DB207 | Suzhou Good-Ark Elec | 5+: 0.1941 50+: 0.1632 120+: 0.1438 480+: 0.1322 2,520+: 0.1229 4,980+: 0.1183 | 60A 1.2V@2A 2A 1kV DFM Bridge Rectifiers | 2A | 60A | -55℃~+150℃ | DFM | Tube-packed | 5uA@1kV | 1kV | 1.2V@2A | 0 | https://www.lcsc.com/datasheet/C2990831.pdf | https://www.lcsc.com/product-detail/C2990831.html
DB207S | DIYI Elec Tech | 10+: 0.0711 100+: 0.0567 300+: 0.0494 1,500+: 0.044 4,500+: 0.0397 10,500+: 0.0375 | 60A 1V@2A 2A 1kV DBS Bridge Rectifiers | 2A | 60A | -55℃~+150℃ | DBS | Tape & Reel (TR) | 5uA@1kV | 1kV | 1V@2A | 0 | https://www.lcsc.com/datasheet/C84160.pdf | https://www.lcsc.com/product-detail/C84160.html
DB207S | Chongqing Pingwei Tech |  | 60A 1.1V@2A 2A 1kV DBS Bridge Rectifiers | 2A | 60A | -55℃~+150℃ | DBS | Tape & Reel (TR) | 10uA@1kV | 1kV | 1.1V@2A | Not available now | https://www.lcsc.com/datasheet/C432645.pdf | https://www.lcsc.com/product-detail/C432645.html
DB207S | Shikues | 10+: 0.0781 100+: 0.0669 300+: 0.0613 1,500+: 0.0529 4,500+: 0.0495 10,500+: 0.0478 | Bridge Rectifier 1kV 2A Surface Mount DBS | 2A | 60A | -55℃~+150℃ | DBS | Tape & Reel (TR) | 5uA@1kV | 1kV | 1.1V@2A | 0 | https://www.lcsc.com/datasheet/C475663.pdf | https://www.lcsc.com/product-detail/C475663.html
DB207S | FOSAN | 10+: 0.046 100+: 0.0367 300+: 0.032 1,500+: 0.0285 4,500+: 0.0257 10,500+: 0.0243 | DB-S Bridge Rectifiers |  |  |  | DB-S | Tape & Reel (TR) |  |  |  | 1420 | https://www.lcsc.com/datasheet/C55082418.pdf | https://www.lcsc.com/product-detail/C55082418.html
DB207S | SMC | 5+: 0.1662 50+: 0.1316 150+: 0.1169 1,500+: 0.0984 3,000+: 0.0902 4,500+: 0.0852 | Bridge Rectifier 1kV 2A Surface Mount DBS | 2A | 60A | -55℃~+150℃ | DBS | Tape & Reel (TR) | 5uA@1kV | 1kV | 1V@2A | 40 | https://www.lcsc.com/datasheet/C493182.pdf | https://www.lcsc.com/product-detail/C493182.html
DB207S | High Diode | 10+: 0.0529 100+: 0.0424 300+: 0.0371 1,500+: 0.0332 4,500+: 0.03 10,500+: 0.0284 | 60A 1.1V@2A 2A 1kV DBS Bridge Rectifiers | 2A | 60A | -55℃~+150℃ | DBS | Tape & Reel (TR) | 5uA@1000V | 1kV | 1.1V@2A | 1320 | https://www.lcsc.com/datasheet/C53058604.pdf | https://www.lcsc.com/product-detail/C53058604.html
DB207S | YANGJIE | 5+: 0.0922 50+: 0.0735 150+: 0.0642 1,500+: 0.0543 3,000+: 0.0486 4,500+: 0.0458 | Bridge Rectifier 1kV 2A Surface Mount DBS | 2A | 60A | -55℃~+150℃ | DBS | Tape & Reel (TR) | 5uA@1kV | 1kV | 1V@1A | 60 | https://www.lcsc.com/datasheet/C388540.pdf | https://www.lcsc.com/product-detail/C388540.html
DB207S | LRC | 5+: 0.1429 50+: 0.1133 150+: 0.0985 1,500+: 0.0832 3,000+: 0.0743 4,500+: 0.0699 | Bridge Rectifier 1kV 2A Surface Mount DBS | 2A | 75A | -55℃~+150℃ | DBS | Tape & Reel (TR) | 5uA | 1kV | 1.1V | 80 | https://www.lcsc.com/datasheet/C84344.pdf | https://www.lcsc.com/product-detail/C84344.html
DB207S | FUXINSEMI | 10+: 0.0561 100+: 0.046 300+: 0.041 1,500+: 0.0371 6,000+: 0.0341 9,000+: 0.0326 | Bridge Rectifier 1kV 2A Surface Mount DBS | 2A | 60A | -55℃~+150℃ | DBS | Tape & Reel (TR) | 10uA | 1kV | 1.1V@2A | 2040 | https://www.lcsc.com/datasheet/C915621.pdf | https://www.lcsc.com/product-detail/C915621.html
DB207S | TDSEMIC | 10+: 0.0689 100+: 0.0574 300+: 0.0516 1,500+: 0.0473 4,500+: 0.0439 10,500+: 0.0421 | Bridge Rectifier 1kV 2A Surface Mount DBS | 2A | 50A | -55℃~+150℃ | DBS | Tape & Reel (TR) | 10uA@1kV | 1kV | 1.1V@1A | 1000 | https://www.lcsc.com/datasheet/C45359237.pdf | https://www.lcsc.com/product-detail/C45359237.html
DB207S | Wild Goose | 10+: 0.0474 100+: 0.0376 300+: 0.0327 1,500+: 0.029 4,500+: 0.026 10,500+: 0.0246 | Bridge Rectifier 1kV Through Hole DB | 2A | 50A | -55℃~+150℃ | DB | Tape & Reel (TR) | 5uA | 1kV | 1.1V@2A | 1440 | https://www.lcsc.com/datasheet/C7541505.pdf | https://www.lcsc.com/product-detail/C7541505.html
DB207S | NH | 10+: 0.0608 100+: 0.0484 300+: 0.0422 1,500+: 0.0375 4,500+: 0.0338 10,500+: 0.0319 | Bridge Rectifier 1kV 2A Surface Mount DB-S | 2A | 60A | -55℃~+150℃ | DB-S | Tape & Reel (TR) | 5uA | 1kV | 1V@2A | 390 | https://www.lcsc.com/datasheet/C7427815.pdf | https://www.lcsc.com/product-detail/C7427815.html
DB257S | XUMAO | 10+: 0.0791 100+: 0.0669 300+: 0.0607 1,500+: 0.0561 4,500+: 0.0524 10,500+: 0.0506 | Bridge Rectifier 1kV 2.5A Surface Mount DBS | 2.5A | 160A | -55℃~+150℃ | DBS | Tape & Reel (TR) | 5uA@1000V | 1kV | 1.1V@2.5A | 0 | https://www.lcsc.com/datasheet/C42372250.pdf | https://www.lcsc.com/product-detail/C42372250.html
DB301S | Slkor | 10+: 0.0748 100+: 0.0606 300+: 0.0535 1,500+: 0.0449 4,500+: 0.0406 10,500+: 0.0385 | 80A 1.1V@3A 3A 50V DBS Bridge Rectifiers | 3A | 80A | -55℃~+150℃ | DBS | Tape & Reel (TR) | 10uA@50V | 50V | 1.1V@3A | 0 | https://www.lcsc.com/datasheet/C5185976.pdf | https://www.lcsc.com/product-detail/C5185976.html
DB301S | MDD(Microdiode Semiconductor) | 1+: 0.125 200+: 0.0484 500+: 0.0467 1,000+: 0.0459 | 80A 1.1V@3A 3A 50V DBS Bridge Rectifiers RoHS | 3A | 80A | -55℃~+150℃ | DBS | Tape & Reel (TR) | 10uA@50V | 50V | 1.1V@3A | 0 | https://www.lcsc.com/datasheet/C2993152.pdf | https://www.lcsc.com/product-detail/C2993152.html
DB302S | MDD(Microdiode Semiconductor) | 1+: 0.125 200+: 0.0484 500+: 0.0467 1,000+: 0.0459 | 80A 1.1V@3A 3A 100V DBS Bridge Rectifiers RoHS | 3A | 80A | -55℃~+150℃ | DBS | Tape & Reel (TR) | 10uA@100V | 100V | 1.1V@3A | 0 | https://www.lcsc.com/datasheet/C2993153.pdf | https://www.lcsc.com/product-detail/C2993153.html
DB302S | Slkor | 10+: 0.0714 100+: 0.0573 300+: 0.0502 1,500+: 0.0449 4,500+: 0.0406 10,500+: 0.0385 | Bridge Rectifier 100V 3A Surface Mount DBS | 3A | 80A | -55℃~+150℃ | DBS | Tape & Reel (TR) | 10uA@100V | 100V | 1.1V@3A | 0 | https://www.lcsc.com/datasheet/C5185977.pdf | https://www.lcsc.com/product-detail/C5185977.html
DB303S | MDD(Microdiode Semiconductor) | 1+: 0.125 200+: 0.0484 500+: 0.0467 1,000+: 0.0459 | 80A 1.1V@3A 3A 200V DBS Bridge Rectifiers RoHS | 3A | 80A | -55℃~+150℃ | DBS | Tape & Reel (TR) | 10uA@200V | 200V | 1.1V@3A | 0 | https://www.lcsc.com/datasheet/C2993154.pdf | https://www.lcsc.com/product-detail/C2993154.html
DB304S | MDD(Microdiode Semiconductor) | 1+: 0.125 200+: 0.0484 500+: 0.0467 1,000+: 0.0459 | 80A 1.1V@3A 3A 400V DBS Bridge Rectifiers RoHS | 3A | 80A | -55℃~+150℃ | DBS | Tape & Reel (TR) | 10uA@400V | 400V | 1.1V@3A | 0 | https://www.lcsc.com/datasheet/C2993155.pdf | https://www.lcsc.com/product-detail/C2993155.html
DB304S | Slkor | 10+: 0.0726 100+: 0.0584 300+: 0.0513 1,500+: 0.0424 4,500+: 0.0382 10,500+: 0.036 | Bridge Rectifier 400V 3A Surface Mount DBS | 3A | 80A | -55℃~+150℃ | DBS | Tape & Reel (TR) | 10uA@400V | 400V | 1.1V@3A | 0 | https://www.lcsc.com/datasheet/C5185979.pdf | https://www.lcsc.com/product-detail/C5185979.html
DB305S | MDD(Microdiode Semiconductor) | 1+: 0.125 200+: 0.0484 500+: 0.0467 1,000+: 0.0459 | 80A 1.1V@3A 3A 600V DBS Bridge Rectifiers RoHS | 3A | 80A | -55℃~+150℃ | DBS | Tape & Reel (TR) | 10uA@600V | 600V | 1.1V@3A | 0 | https://www.lcsc.com/datasheet/C2993156.pdf | https://www.lcsc.com/product-detail/C2993156.html
DB306S | MDD(Microdiode Semiconductor) | 1+: 0.125 200+: 0.0484 500+: 0.0467 1,000+: 0.0459 | 80A 1.1V@3A 3A 800V DBS Bridge Rectifiers RoHS | 3A | 80A | -55℃~+150℃ | DBS | Tape & Reel (TR) | 10uA@800V | 800V | 1.1V@3A | 0 | https://www.lcsc.com/datasheet/C2993157.pdf | https://www.lcsc.com/product-detail/C2993157.html
DB307 | SEP | 10+: 0.0616 100+: 0.0494 300+: 0.0418 1,000+: 0.0372 5,000+: 0.0336 10,000+: 0.0317 | Bridge Rectifier 1kV 3A Through Hole DB | 3A | 90A | -55℃~+150℃ | DB | Tube-packed | 10uA@1kV | 1kV | 1.1V@3A | 280 | https://www.lcsc.com/datasheet/C5258277.pdf | https://www.lcsc.com/product-detail/C5258277.html
DB307 | Wild Goose | 1+: 0.0587 10+: 0.0461 30+: 0.0398 100+: 0.0351 500+: 0.0313 1,000+: 0.0294 | DB Bridge Rectifiers RoHS |  |  |  | DB | Tube-packed |  |  |  | 20 | https://www.lcsc.com/datasheet/C7541506.pdf | https://www.lcsc.com/product-detail/C7541506.html
DB307 | R+O | 1+: 0.1033 10+: 0.0848 50+: 0.0756 100+: 0.0687 500+: 0.0631 1,000+: 0.0598 | Bridge Rectifier 1kV 3A Through Hole DB | 3A | 80A | -55℃~+150℃ | DB | Tube-packed | 10uA | 1kV | 1.1V@3A | 957 | https://www.lcsc.com/datasheet/C42456401.pdf | https://www.lcsc.com/product-detail/C42456401.html
DB307S | Slkor | 5+: 0.0815 50+: 0.0655 150+: 0.0575 1,500+: 0.0496 3,000+: 0.0448 4,500+: 0.0424 | Bridge Rectifier 1kV 3A Surface Mount DBS | 3A | 80A | -55℃~+150℃ | DBS | Tape & Reel (TR) | 10uA@1kV | 1kV | 1.1V@3A | 90 | https://www.lcsc.com/datasheet/C5185975.pdf | https://www.lcsc.com/product-detail/C5185975.html
DB307S | NH | 5+: 0.083 50+: 0.0656 150+: 0.057 1,500+: 0.0504 3,000+: 0.0452 4,500+: 0.0426 | Bridge Rectifier 1kV 3A Surface Mount DB-S | 3A | 80A | -55℃~+150℃ | DB-S | Tape & Reel (TR) | 5uA | 1kV | 1V@3A | 120 | https://www.lcsc.com/datasheet/C7427816.pdf | https://www.lcsc.com/product-detail/C7427816.html
DB307S | LangJie | 10+: 0.0572 100+: 0.0448 300+: 0.0387 2,000+: 0.034 4,000+: 0.0303 10,000+: 0.0284 | Bridge Rectifier 1kV 3A Surface Mount DBS | 3A | 80A | -55℃~+150℃ | DBS | Tape & Reel (TR) | 5uA | 1kV | 1.1V@3A | 360 | https://www.lcsc.com/datasheet/C7450319.pdf | https://www.lcsc.com/product-detail/C7450319.html
DB307S | Wild Goose | 10+: 0.0554 100+: 0.0438 300+: 0.038 1,500+: 0.0336 4,500+: 0.0302 10,500+: 0.0284 | Bridge Rectifier 1kV Surface Mount DBS | 3A | 80A | -55℃~+150℃ | DBS | Tape & Reel (TR) | 10uA | 1kV | 1.1V@2A | 200 | https://www.lcsc.com/datasheet/C7541507.pdf | https://www.lcsc.com/product-detail/C7541507.html
DB307S | ChipNobo | 10+: 0.0603 100+: 0.0498 300+: 0.0446 1,500+: 0.0418 4,500+: 0.0387 10,500+: 0.0371 | Bridge Rectifier 1kV 3A Surface Mount DBS | 3A | 80A | -55℃~+150℃ | DBS | Tape & Reel (TR) | 2uA | 1kV | 1V@3A | 0 | https://www.lcsc.com/datasheet/C45369272.pdf | https://www.lcsc.com/product-detail/C45369272.html
DB307S | SEP | 10+: 0.0628 100+: 0.0507 300+: 0.0446 1,500+: 0.0372 4,500+: 0.0336 10,500+: 0.0317 | Bridge Rectifier 1kV 3A Surface Mount DBS | 3A | 80A | -55℃~+150℃ | DBS | Tape & Reel (TR) | 10uA@1kV | 1kV | 1V@3A | 860 | https://www.lcsc.com/datasheet/C5255309.pdf | https://www.lcsc.com/product-detail/C5255309.html
DB307S | YFW | 5+: 0.0843 50+: 0.0676 150+: 0.0593 1,500+: 0.0483 3,000+: 0.0433 4,500+: 0.0408 | Bridge Rectifier 1kV 3A Surface Mount DBS | 3A | 80A | -55℃~+150℃ | DBS | Tape & Reel (TR) | 5uA@1kV | 1kV | 1.15V@3A | 5 | https://www.lcsc.com/datasheet/C2898470.pdf | https://www.lcsc.com/product-detail/C2898470.html
DB307S | LGE | 5+: 0.0827 50+: 0.0658 150+: 0.0574 1,500+: 0.0489 3,000+: 0.0439 6,000+: 0.0413 | Bridge Rectifier 1kV 3A Surface Mount DBS | 3A | 85A | -50℃~+150℃ | DBS | Tape & Reel (TR) | 10uA@1kV | 1kV | 1.1V@3A | 1465 | https://www.lcsc.com/datasheet/C2903882.pdf | https://www.lcsc.com/product-detail/C2903882.html
DB307S | XCH | 10+: 0.0513 100+: 0.0408 300+: 0.0355 1,500+: 0.0316 4,500+: 0.0284 10,500+: 0.0268 | Bridge Rectifier 1kV 3A Surface Mount DBS | 3A | 80A | -55℃~+150℃ | DBS | Tape & Reel (TR) | 5uA | 1kV | 1.1V | 1410 | https://www.lcsc.com/datasheet/C7438815.pdf | https://www.lcsc.com/product-detail/C7438815.html
DB307S | High Diode | 10+: 0.0516 100+: 0.0411 300+: 0.0359 1,500+: 0.0319 4,500+: 0.0288 10,500+: 0.0272 | 80A 1.1V@3A 3A 1kV DBS Bridge Rectifiers | 3A | 80A | -55℃~+150℃ | DBS | Tape & Reel (TR) | 5uA | 1kV | 1.1V@3A | 1350 | https://www.lcsc.com/datasheet/C53058605.pdf | https://www.lcsc.com/product-detail/C53058605.html
DB407S | XCH | 5+: 0.1008 50+: 0.0833 150+: 0.0745 1,500+: 0.0679 3,000+: 0.0627 4,500+: 0.06 | 100A 1V@2A 4A 1kV DBS Bridge Rectifiers | 4A | 100A | -55℃~+150℃ | DBS | Tape & Reel (TR) | 5uA | 1kV | 1V@2A | 20 | https://www.lcsc.com/datasheet/C54176870.pdf | https://www.lcsc.com/product-detail/C54176870.html
DBD10G-E | PANASONIC | 1+: 2.6462 210+: 1.0558 490+: 1.0209 980+: 1.0043 | 30A 1.05V@0.5A 1A 600V DIP-4 Bridge Rectifiers RoHS | 1A | 30A |  | DIP-4 | Bag-packed | 10uA | 600V | 1.05V@0.5A | 0 | https://www.lcsc.com/datasheet/C17573473.pdf | https://www.lcsc.com/product-detail/C17573473.html
DBF1510U-13 | DIODES | 5+: 0.2334 50+: 0.2301 150+: 0.228 500+: 0.2258 | Bridge Rectifier 1kV 1.5A Surface Mount DBF | 1.5A | 70A | -55℃~+150℃ | DBF | Tape & Reel (TR) | 5uA@1000V | 1kV | 1V@1.5A | 20 | https://www.lcsc.com/datasheet/C5245151.pdf | https://www.lcsc.com/product-detail/C5245151.html
DBF310-13 | DIODES | 1+: 1.0333 10+: 0.9212 30+: 0.8643 100+: 0.8091 500+: 0.7766 1,000+: 0.7587 | Bridge Rectifier 1kV 3A Surface Mount DBF | 3A | 110A | -55℃~+150℃ | DBF | Tape & Reel (TR) | 70nA@1kV | 1kV | 930mV@3A | 0 | https://www.lcsc.com/datasheet/C460835.pdf | https://www.lcsc.com/product-detail/C460835.html
DBI25-18A | DIOTEC | 1+: 5.4522 10+: 4.6795 30+: 4.2192 100+: 3.7544 500+: 3.5404 1,000+: 3.4434 | 390A 1.05V@12.5A 40A 1.8kV DBI Bridge Rectifiers RoHS | 40A | 390A | -50℃~+175℃ | DBI | Tube-packed | 5uA@1.8kV | 1.8kV | 1.05V@12.5A | 0 | https://www.lcsc.com/datasheet/C3590383.pdf | https://www.lcsc.com/product-detail/C3590383.html
DBL105 | YANGJIE | 5+: 0.1057 50+: 0.0885 150+: 0.0679 500+: 0.0614 2,500+: 0.0563 5,000+: 0.0537 | Bridge Rectifier 600V 1A Through Hole DB | 1A | 30A | -55℃~+150℃ | DB | Tube-packed | 5uA@600V | 600V | 1V@500mA | 175 | https://www.lcsc.com/datasheet/C781446.pdf | https://www.lcsc.com/product-detail/C781446.html
DBL105G | Taiwan Semiconductor | 1+: 0.1954 200+: 0.0756 500+: 0.073 1,000+: 0.0717 | 40A 1.1V@1A 1A 600V DBL Bridge Rectifiers RoHS | 1A | 40A | -55℃~+150℃ | DBL | Tube-packed | 2uA@600V | 600V | 1.1V@1A | 0 | https://www.lcsc.com/datasheet/C3590197.pdf | https://www.lcsc.com/product-detail/C3590197.html
DBL105GH | Taiwan Semiconductor | 1+: 0.1565 200+: 0.0606 500+: 0.0585 1,000+: 0.0574 | 40A 1.1V@1A 1A 600V DBL Bridge Rectifiers RoHS | 1A | 40A | -55℃~+150℃ | DBL | Tube-packed | 2uA@600V | 600V | 1.1V@1A | 0 | https://www.lcsc.com/datasheet/C3590602.pdf | https://www.lcsc.com/product-detail/C3590602.html
DBL105S | YANGJIE | 5+: 0.1988 50+: 0.1694 150+: 0.1546 1,500+: 0.1402 3,000+: 0.1314 4,500+: 0.127 | 30A 1V@500mA 1A 600V DBS Bridge Rectifiers RoHS | 1A | 30A | -55℃~+150℃ | DBS | Tape & Reel (TR) | 5uA@600V | 600V | 1V@500mA | 0 | https://www.lcsc.com/datasheet/C780974.pdf | https://www.lcsc.com/product-detail/C780974.html
DBL106G | Taiwan Semiconductor | 1+: 0.1954 200+: 0.0756 500+: 0.073 1,000+: 0.0717 | 30A 1.1V@1A 1A 800V DBL Bridge Rectifiers RoHS | 1A | 30A | -55℃~+150℃ | DBL | Tube-packed | 2uA@800V | 800V | 1.1V@1A | 0 | https://www.lcsc.com/datasheet/C3591010.pdf | https://www.lcsc.com/product-detail/C3591010.html
DBL106GH | Taiwan Semiconductor | 1+: 0.1954 200+: 0.0756 500+: 0.073 1,000+: 0.0717 | 30A 1.1V@1A 1A 800V DBL Bridge Rectifiers RoHS | 1A | 30A | -55℃~+150℃ | DBL | Tube-packed | 2uA@800V | 800V | 1.1V@1A | 0 | https://www.lcsc.com/datasheet/C3589913.pdf | https://www.lcsc.com/product-detail/C3589913.html
DBL106S | YANGJIE | 5+: 0.104 50+: 0.0841 150+: 0.0741 1,500+: 0.0667 3,000+: 0.0607 4,500+: 0.0577 | Bridge Rectifier 800V 1A Surface Mount DBS | 1A | 30A | -55℃~+150℃ | DBS | Tape & Reel (TR) | 5uA@800V | 800V | 1V@500mA | 5 | https://www.lcsc.com/datasheet/C698417.pdf | https://www.lcsc.com/product-detail/C698417.html
DBL107 | YANGJIE | 5+: 0.0836 50+: 0.0825 150+: 0.0694 500+: 0.0687 | Bridge Rectifier 1kV 1A Through Hole DB | 1A | 30A | -55℃~+150℃ | DB | Tube-packed | 5uA@1kV | 1kV | 1V@500mA | 30 | https://www.lcsc.com/datasheet/C698418.pdf | https://www.lcsc.com/product-detail/C698418.html
DBL107G | Taiwan Semiconductor | 1+: 0.1954 200+: 0.0756 500+: 0.073 1,000+: 0.0717 | 30A 1.1V@1A 1A 1kV DBL Bridge Rectifiers RoHS | 1A | 30A | -55℃~+150℃ | DBL | Tube-packed | 2uA@1kV | 1kV | 1.1V@1A | 0 | https://www.lcsc.com/datasheet/C3590755.pdf | https://www.lcsc.com/product-detail/C3590755.html
DBL107GH | Taiwan Semiconductor | 1+: 0.1954 200+: 0.0756 500+: 0.073 1,000+: 0.0717 | 30A 1.1V@1A 1A 1kV DBL Bridge Rectifiers RoHS | 1A | 30A | -55℃~+150℃ | DBL | Tube-packed | 2uA@1kV | 1kV | 1.1V@1A | 0 | https://www.lcsc.com/datasheet/C3589963.pdf | https://www.lcsc.com/product-detail/C3589963.html
DBL107S | YANGJIE | 5+: 0.109 50+: 0.0902 150+: 0.0807 1,500+: 0.0606 3,000+: 0.0549 4,500+: 0.0521 | Bridge Rectifier 1kV 1A Surface Mount DBS | 1A | 30A | -55℃~+150℃ | DBS | Tape & Reel (TR) | 5uA@1kV | 1kV | 1V@500mA | 840 | https://www.lcsc.com/datasheet/C698419.pdf | https://www.lcsc.com/product-detail/C698419.html
DBL154G | Taiwan Semiconductor | 1+: 0.2272 200+: 0.0879 500+: 0.0849 1,000+: 0.0833 | 50A 1.1V@1.5A 1.5A 400V DBL Bridge Rectifiers RoHS | 1.5A | 50A | -55℃~+150℃ | DBL | Tube-packed | 2uA@400V | 400V | 1.1V@1.5A | 0 | https://www.lcsc.com/datasheet/C3590002.pdf | https://www.lcsc.com/product-detail/C3590002.html
DBL155G | Taiwan Semiconductor | 1+: 0.2272 200+: 0.0879 500+: 0.0849 1,000+: 0.0833 | 50A 1.1V@1.5A 1.5A 600V DBL Bridge Rectifiers RoHS | 1.5A | 50A | -55℃~+150℃ | DBL | Tube-packed | 2uA@600V | 600V | 1.1V@1.5A | 0 | https://www.lcsc.com/datasheet/C3589979.pdf | https://www.lcsc.com/product-detail/C3589979.html
DBL155G C1G | Taiwan Semiconductor | 1+: 0.4567 200+: 0.1823 500+: 0.1762 1,000+: 0.1732 | 50A 1.1V@1.5A 1.5A 600V DIP-4 Bridge Rectifiers RoHS | 1.5A | 50A | -55℃~+150℃ | DIP-4 | Tube-packed | 2uA | 600V | 1.1V@1.5A | 0 | https://www.lcsc.com/datasheet/C6539349.pdf | https://www.lcsc.com/product-detail/C6539349.html
DBL155GH | Taiwan Semiconductor | 1+: 0.2272 200+: 0.0879 500+: 0.0849 1,000+: 0.0833 | 50A 1.1V@1.5A 1.5A 600V DBL Bridge Rectifiers RoHS | 1.5A | 50A | -55℃~+150℃ | DBL | Tube-packed | 2uA@600V | 600V | 1.1V@1.5A | 0 | https://www.lcsc.com/datasheet/C3590069.pdf | https://www.lcsc.com/product-detail/C3590069.html
DBL155S | YANGJIE | 5+: 0.2258 50+: 0.1913 150+: 0.1765 1,500+: 0.1546 3,000+: 0.1463 4,500+: 0.1414 | 60A 1V@700mA 1.5A 600V DBS Bridge Rectifiers RoHS | 1.5A | 60A | -55℃~+150℃ | DBS | Tape & Reel (TR) | 5uA@600V | 600V | 1V@700mA | 0 | https://www.lcsc.com/datasheet/C781453.pdf | https://www.lcsc.com/product-detail/C781453.html
DBL156G | Taiwan Semiconductor | 1+: 0.2272 200+: 0.0879 500+: 0.0849 1,000+: 0.0833 | 50A 1.1V@1.5A 1.5A 800V DBL Bridge Rectifiers RoHS | 1.5A | 50A | -55℃~+150℃ | DBL | Tube-packed | 2uA@800V | 800V | 1.1V@1.5A | 0 | https://www.lcsc.com/datasheet/C3590896.pdf | https://www.lcsc.com/product-detail/C3590896.html
DBL156GH | Taiwan Semiconductor | 1+: 0.2272 200+: 0.0879 500+: 0.0849 1,000+: 0.0833 | 50A 1.1V@1.5A 1.5A 800V DBL Bridge Rectifiers RoHS | 1.5A | 50A | -55℃~+150℃ | DBL | Tube-packed | 2uA@800V | 800V | 1.1V@1.5A | 0 | https://www.lcsc.com/datasheet/C3589627.pdf | https://www.lcsc.com/product-detail/C3589627.html
DBL156S | YANGJIE | 5+: 0.1083 50+: 0.0885 150+: 0.0786 1,500+: 0.0574 3,000+: 0.0515 4,500+: 0.0485 | Bridge Rectifier 800V 1.5A Surface Mount DBS | 1.5A | 60A | -55℃~+150℃ | DBS | Tape & Reel (TR) | 5uA@800V | 800V | 1V@700mA | 50 | https://www.lcsc.com/datasheet/C698420.pdf | https://www.lcsc.com/product-detail/C698420.html
DBL157S | YANGJIE | 5+: 0.133 50+: 0.1133 150+: 0.1034 1,500+: 0.0854 3,000+: 0.0795 4,500+: 0.0765 | Bridge Rectifier 1kV 1.5A Surface Mount DBS | 1.5A | 60A | -55℃~+150℃ | DBS | Tape & Reel (TR) | 5uA@1kV | 1kV | 1V@700mA | 535 | https://www.lcsc.com/datasheet/C698421.pdf | https://www.lcsc.com/product-detail/C698421.html
DBL158G | Taiwan Semiconductor | 1+: 0.2272 200+: 0.0879 500+: 0.0849 1,000+: 0.0833 | 50A 1.25V@1.5A 1.5A 1.2kV DBL Bridge Rectifiers RoHS | 1.5A | 50A | -55℃~+150℃ | DBL | Tube-packed | 2uA@1.2kV | 1.2kV | 1.25V@1.5A | 0 | https://www.lcsc.com/datasheet/C3589601.pdf | https://www.lcsc.com/product-detail/C3589601.html
DBL158GH | Taiwan Semiconductor | 1+: 0.2272 200+: 0.0879 500+: 0.0849 1,000+: 0.0833 | 50A 1.25V@1.5A 1.5A 1.2kV DBL Bridge Rectifiers RoHS | 1.5A | 50A | -55℃~+150℃ | DBL | Tube-packed | 2uA@1.2kV | 1.2kV | 1.25V@1.5A | 0 | https://www.lcsc.com/datasheet/C3590970.pdf | https://www.lcsc.com/product-detail/C3590970.html
DBL159GH | Taiwan Semiconductor | 1+: 0.2272 200+: 0.0879 500+: 0.0849 1,000+: 0.0833 | 50A 1.25V@1.5A 1.5A 1.4kV DBL Bridge Rectifiers RoHS | 1.5A | 50A | -55℃~+150℃ | DBL | Tube-packed | 2uA@1.4kV | 1.4kV | 1.25V@1.5A | 0 | https://www.lcsc.com/datasheet/C3590017.pdf | https://www.lcsc.com/product-detail/C3590017.html
DBL202G | Taiwan Semiconductor | 1+: 0.447 200+: 0.173 500+: 0.167 1,000+: 0.1639 | 50A 1.15V@2A 2A 100V DBL Bridge Rectifiers RoHS | 2A | 50A | -55℃~+150℃ | DBL | Tube-packed | 2uA@100V | 100V | 1.15V@2A | 0 | https://www.lcsc.com/datasheet/C3591048.pdf | https://www.lcsc.com/product-detail/C3591048.html
DBL204G | Taiwan Semiconductor | 1+: 0.2272 200+: 0.0879 500+: 0.0849 1,000+: 0.0833 | 50A 1.15V@2A 2A 400V DBL Bridge Rectifiers RoHS | 2A | 50A | -55℃~+150℃ | DBL | Tube-packed | 2uA@400V | 400V | 1.15V@2A | 0 | https://www.lcsc.com/datasheet/C3589701.pdf | https://www.lcsc.com/product-detail/C3589701.html
DBL204GH | Taiwan Semiconductor | 1+: 0.182 200+: 0.0705 500+: 0.068 1,000+: 0.0668 | 50A 1.15V@2A 2A 400V DBL Bridge Rectifiers RoHS | 2A | 50A | -55℃~+150℃ | DBL | Tube-packed | 2uA@400V | 400V | 1.15V@2A | 0 | https://www.lcsc.com/datasheet/C3589526.pdf | https://www.lcsc.com/product-detail/C3589526.html
DBL205 | YANGJIE | 5+: 0.2489 50+: 0.2069 150+: 0.1906 500+: 0.1703 2,500+: 0.1613 5,000+: 0.1558 | 60A 1V@1A 2A 600V DB Bridge Rectifiers RoHS | 2A | 60A | -55℃~+150℃ | DB | Tube-packed | 5uA@600V | 600V | 1V@1A | 0 | https://www.lcsc.com/datasheet/C698422.pdf | https://www.lcsc.com/product-detail/C698422.html
DBL205G | Taiwan Semiconductor | 1+: 0.2272 200+: 0.0879 500+: 0.0849 1,000+: 0.0833 | 50A 1.15V@2A 2A 600V DBL Bridge Rectifiers RoHS | 2A | 50A | -55℃~+150℃ | DBL | Tube-packed | 2uA@600V | 600V | 1.15V@2A | 0 | https://www.lcsc.com/datasheet/C3590990.pdf | https://www.lcsc.com/product-detail/C3590990.html
DBL205S | YANGJIE | 5+: 0.13 50+: 0.1087 150+: 0.0981 1,500+: 0.0801 3,000+: 0.0737 4,500+: 0.0705 | Bridge Rectifier 600V 2A Surface Mount DBS | 2A | 60A | -55℃~+150℃ | DBS | Tape & Reel (TR) | 5uA@600V | 600V | 1V@1A | 120 | https://www.lcsc.com/datasheet/C780975.pdf | https://www.lcsc.com/product-detail/C780975.html
DBL206G | Taiwan Semiconductor | 1+: 0.2272 200+: 0.0879 500+: 0.0849 1,000+: 0.0833 | 50A 1.15V@2A 2A 800V DBL Bridge Rectifiers RoHS | 2A | 50A | -55℃~+150℃ | DBL | Tube-packed | 2uA@800V | 800V | 1.15V@2A | 0 | https://www.lcsc.com/datasheet/C3590865.pdf | https://www.lcsc.com/product-detail/C3590865.html
DBL206S | YANGJIE | 5+: 0.1669 50+: 0.1418 150+: 0.1293 1,500+: 0.1129 3,000+: 0.1054 4,500+: 0.1016 | Bridge Rectifier 800V 2A Surface Mount DBS | 2A | 60A | -55℃~+150℃ | DBS | Tape & Reel (TR) | 5uA@800V | 800V | 1V@1A | 0 | https://www.lcsc.com/datasheet/C698423.pdf | https://www.lcsc.com/product-detail/C698423.html
DBL207 | YANGJIE | 5+: 0.151 50+: 0.1292 150+: 0.1063 500+: 0.0982 2,500+: 0.0916 5,000+: 0.0883 | Bridge Rectifier 1kV 2A Through Hole DB | 2A | 60A | -55℃~+150℃ | DB | Tube-packed | 5uA@1kV | 1kV | 1V@1A | 0 | https://www.lcsc.com/datasheet/C781452.pdf | https://www.lcsc.com/product-detail/C781452.html
DBL207G | Taiwan Semiconductor | 1+: 0.2275 200+: 0.0881 500+: 0.085 1,000+: 0.0834 | 50A 1.15V@2A 2A 1kV DBL Bridge Rectifiers RoHS | 2A | 50A | -55℃~+150℃ | DBL | Tube-packed | 2uA@1kV | 1kV | 1.15V@2A | 0 | https://www.lcsc.com/datasheet/C3589642.pdf | https://www.lcsc.com/product-detail/C3589642.html
DBL207GH | Taiwan Semiconductor | 1+: 0.1982 200+: 0.0767 500+: 0.074 1,000+: 0.0727 | 50A 1.15V@2A 2A 1kV DBL Bridge Rectifiers RoHS | 2A | 50A | -55℃~+150℃ | DBL | Tube-packed | 2uA@1kV | 1kV | 1.15V@2A | 0 | https://www.lcsc.com/datasheet/C3589789.pdf | https://www.lcsc.com/product-detail/C3589789.html
DBL207S | YANGJIE | 5+: 0.0965 50+: 0.0787 150+: 0.0698 1,500+: 0.0592 3,000+: 0.0539 4,500+: 0.0512 | Bridge Rectifier 1kV 2A Surface Mount DBS | 2A | 60A | -55℃~+150℃ | DBS | Tape & Reel (TR) | 5uA@1kV | 1kV | 1V@1A | 5 | https://www.lcsc.com/datasheet/C698424.pdf | https://www.lcsc.com/product-detail/C698424.html
DBL208G | Taiwan Semiconductor | 1+: 0.2275 200+: 0.0881 500+: 0.085 1,000+: 0.0834 | 50A 1.3V@2A 2A 1.2kV DBL Bridge Rectifiers RoHS | 2A | 50A | -55℃~+150℃ | DBL | Tube-packed | 2uA@1.2kV | 1.2kV | 1.3V@2A | 0 | https://www.lcsc.com/datasheet/C3590022.pdf | https://www.lcsc.com/product-detail/C3590022.html
DBL208GH | Taiwan Semiconductor | 1+: 0.2272 200+: 0.0879 500+: 0.0849 1,000+: 0.0833 | 50A 1.3V@2A 2A 1.2kV DBL Bridge Rectifiers RoHS | 2A | 50A | -55℃~+150℃ | DBL | Tube-packed | 2uA@1.2kV | 1.2kV | 1.3V@2A | 0 | https://www.lcsc.com/datasheet/C3589548.pdf | https://www.lcsc.com/product-detail/C3589548.html
DBL209G | Taiwan Semiconductor | 1+: 0.2272 200+: 0.0879 500+: 0.0849 1,000+: 0.0833 | 50A 1.3V@2A 2A 1.4kV DBL Bridge Rectifiers RoHS | 2A | 50A | -55℃~+150℃ | DBL | Tube-packed | 2uA@1.4kV | 1.4kV | 1.3V@2A | 0 | https://www.lcsc.com/datasheet/C3589220.pdf | https://www.lcsc.com/product-detail/C3589220.html
DBL209GH | Taiwan Semiconductor | 1+: 0.2272 200+: 0.0879 500+: 0.0849 1,000+: 0.0833 | 50A 1.3V@2A 2A 1.4kV DBL Bridge Rectifiers RoHS | 2A | 50A | -55℃~+150℃ | DBL | Tube-packed | 2uA@1.4kV | 1.4kV | 1.3V@2A | 0 | https://www.lcsc.com/datasheet/C3589610.pdf | https://www.lcsc.com/product-detail/C3589610.html
DBLS102G | Taiwan Semiconductor | 1+: 0.2111 200+: 0.0818 500+: 0.0789 1,500+: 0.0775 | 40A 1.1V@15A 1A 100V DBLS Bridge Rectifiers RoHS | 1A | 40A | -55℃~+150℃ | DBLS | Tape & Reel (TR) | 2uA@100V | 100V | 1.1V@15A | 0 | https://www.lcsc.com/datasheet/C3590838.pdf | https://www.lcsc.com/product-detail/C3590838.html
DBLS102G RDG | Taiwan Semiconductor | 1+: 0.5975 200+: 0.2393 500+: 0.2315 1,500+: 0.2268 | 40A 1.1V@1A 1A 100V DBLS Bridge Rectifiers RoHS | 1A | 40A | -55℃~+150℃ | DBLS | Tape & Reel (TR) | 2uA | 100V | 1.1V@1A | 0 | https://www.lcsc.com/datasheet/C6224413.pdf | https://www.lcsc.com/product-detail/C6224413.html
DBLS103G | Taiwan Semiconductor | 1+: 0.4335 200+: 0.1678 500+: 0.1619 1,500+: 0.159 | 40A 1.1V@1A 1A 200V DBLS Bridge Rectifiers RoHS | 1A | 40A | -55℃~+150℃ | DBLS | Tape & Reel (TR) | 2uA@200V | 200V | 1.1V@1A | 0 | https://www.lcsc.com/datasheet/C3589156.pdf | https://www.lcsc.com/product-detail/C3589156.html
DBLS104G | Taiwan Semiconductor | 1+: 0.2377 200+: 0.092 500+: 0.0888 1,500+: 0.0872 | 40A 1.1V@1A 1A 400V DBLS Bridge Rectifiers RoHS | 1A | 40A | -55℃~+150℃ | DBLS | Tape & Reel (TR) | 2uA@400V | 400V | 1.1V@1A | 0 | https://www.lcsc.com/datasheet/C3590953.pdf | https://www.lcsc.com/product-detail/C3590953.html
DBLS104GH | Taiwan Semiconductor | 1+: 0.2377 200+: 0.092 500+: 0.0888 1,500+: 0.0872 | 40A 1.1V@1A 1A 400V DBLS Bridge Rectifiers RoHS | 1A | 40A | -55℃~+150℃ | DBLS | Tape & Reel (TR) | 2uA@400V | 400V | 1.1V@1A | 0 | https://www.lcsc.com/datasheet/C3589139.pdf | https://www.lcsc.com/product-detail/C3589139.html
DBLS105G | Taiwan Semiconductor | 1+: 0.2377 200+: 0.092 500+: 0.0888 1,500+: 0.0872 | 40A 1.1V@1A 1A 600V DBLS Bridge Rectifiers RoHS | 1A | 40A | -55℃~+150℃ | DBLS | Tape & Reel (TR) | 2uA@600V | 600V | 1.1V@1A | 0 | https://www.lcsc.com/datasheet/C3590876.pdf | https://www.lcsc.com/product-detail/C3590876.html
DBLS105G RD | Taiwan Semiconductor | 5+: 0.2917 50+: 0.2426 150+: 0.2215 500+: 0.1952 3,000+: 0.1777 6,000+: 0.1707 | 40A 1.1V 1A 600V DBLS-4 Bridge Rectifiers RoHS | 1A | 40A | -55℃~+150℃ | DBLS-4 | Tape & Reel (TR) | 2uA | 600V | 1.1V | 0 | https://www.lcsc.com/datasheet/C5249576.pdf | https://www.lcsc.com/product-detail/C5249576.html
DBLS106G | Taiwan Semiconductor | 1+: 0.2377 200+: 0.092 500+: 0.0888 1,500+: 0.0872 | 30A 1.1V@1A 1A 800V DBLS Bridge Rectifiers RoHS | 1A | 30A | -55℃~+150℃ | DBLS | Tape & Reel (TR) | 2uA@800V | 800V | 1.1V@1A | 0 | https://www.lcsc.com/datasheet/C3589263.pdf | https://www.lcsc.com/product-detail/C3589263.html
DBLS106GH | Taiwan Semiconductor | 1+: 0.2377 200+: 0.092 500+: 0.0888 1,500+: 0.0872 | 30A 1.1V@1A 1A 800V DBLS Bridge Rectifiers RoHS | 1A | 30A | -55℃~+150℃ | DBLS | Tape & Reel (TR) | 2uA@800V | 800V | 1.1V@1A | 0 | https://www.lcsc.com/datasheet/C3589423.pdf | https://www.lcsc.com/product-detail/C3589423.html
DBLS107GH | Taiwan Semiconductor | 1+: 0.2377 200+: 0.092 500+: 0.0888 1,500+: 0.0872 | 30A 1.1V@1A 1A 1kV DBLS Bridge Rectifiers RoHS | 1A | 30A | -55℃~+150℃ | DBLS | Tape & Reel (TR) | 2uA@1kV | 1kV | 1.1V@1A | 0 | https://www.lcsc.com/datasheet/C3590380.pdf | https://www.lcsc.com/product-detail/C3590380.html
DBLS154G | Taiwan Semiconductor | 1+: 0.2714 200+: 0.1051 500+: 0.1014 1,500+: 0.0996 | 50A 1.1V@1.5A 1.5A 400V DBLS Bridge Rectifiers RoHS | 1.5A | 50A | -55℃~+150℃ | DBLS | Tape & Reel (TR) | 2uA@400V | 400V | 1.1V@1.5A | 0 | https://www.lcsc.com/datasheet/C3590844.pdf | https://www.lcsc.com/product-detail/C3590844.html
DBLS154GH | Taiwan Semiconductor | 1+: 0.2714 200+: 0.1051 500+: 0.1014 1,500+: 0.0996 | 50A 1.1V@1.5A 1.5A 400V DBLS Bridge Rectifiers RoHS | 1.5A | 50A | -55℃~+150℃ | DBLS | Tape & Reel (TR) | 2uA@400V | 400V | 1.1V@1.5A | 0 | https://www.lcsc.com/datasheet/C3589413.pdf | https://www.lcsc.com/product-detail/C3589413.html
DBLS155G | Taiwan Semiconductor | 1+: 0.2714 200+: 0.1051 500+: 0.1014 1,500+: 0.0996 | 50A 1.1V@1.5A 1.5A 600V DBLS Bridge Rectifiers RoHS | 1.5A | 50A | -55℃~+150℃ | DBLS | Tape & Reel (TR) | 2uA@600V | 600V | 1.1V@1.5A | 0 | https://www.lcsc.com/datasheet/C3590321.pdf | https://www.lcsc.com/product-detail/C3590321.html
DBLS155GH | Taiwan Semiconductor | 1+: 0.2714 200+: 0.1051 500+: 0.1014 1,500+: 0.0996 | 50A 1.1V@1.5A 1.5A 600V DBLS Bridge Rectifiers RoHS | 1.5A | 50A | -55℃~+150℃ | DBLS | Tape & Reel (TR) | 2uA@600V | 600V | 1.1V@1.5A | 0 | https://www.lcsc.com/datasheet/C3590500.pdf | https://www.lcsc.com/product-detail/C3590500.html
DBLS156G | Taiwan Semiconductor | 1+: 0.2714 200+: 0.1051 500+: 0.1014 1,500+: 0.0996 | 50A 1.1V@1.5A 1.5A 800V DBLS Bridge Rectifiers RoHS | 1.5A | 50A | -55℃~+150℃ | DBLS | Tape & Reel (TR) | 2uA@800V | 800V | 1.1V@1.5A | 0 | https://www.lcsc.com/datasheet/C3589685.pdf | https://www.lcsc.com/product-detail/C3589685.html
DBLS156GH | Taiwan Semiconductor | 1+: 0.2718 200+: 0.1052 500+: 0.1015 1,500+: 0.0997 | 50A 1.1V@1.5A 1.5A 800V DBLS Bridge Rectifiers RoHS | 1.5A | 50A | -55℃~+150℃ | DBLS | Tape & Reel (TR) | 2uA@800V | 800V | 1.1V@1.5A | 0 | https://www.lcsc.com/datasheet/C3590361.pdf | https://www.lcsc.com/product-detail/C3590361.html
DBLS157G | Taiwan Semiconductor | 1+: 0.3048 200+: 0.1216 500+: 0.1176 1,500+: 0.1156 | 50A 1.1V@1.5A 1.5A 1kV DBLS Bridge Rectifiers RoHS | 1.5A | 50A | -55℃~+150℃ | DBLS | Tape & Reel (TR) | 2uA@1000V | 1kV | 1.1V@1.5A | 0 | https://www.lcsc.com/datasheet/C17248004.pdf | https://www.lcsc.com/product-detail/C17248004.html
DBLS159GH | Taiwan Semiconductor | 1+: 0.2718 200+: 0.1052 500+: 0.1015 1,500+: 0.0997 | 50A 1.25V@1.5A 1.5A 1.4kV DBLS Bridge Rectifiers RoHS | 1.5A | 50A | -55℃~+150℃ | DBLS | Tape & Reel (TR) | 2uA@1.4kV | 1.4kV | 1.25V@1.5A | 0 | https://www.lcsc.com/datasheet/C3590371.pdf | https://www.lcsc.com/product-detail/C3590371.html
DBLS203G | Taiwan Semiconductor | 1+: 0.2714 200+: 0.1051 500+: 0.1014 1,500+: 0.0996 | 50A 1.15V@2A 2A 200V DBLS Bridge Rectifiers RoHS | 2A | 50A | -55℃~+150℃ | DBLS | Tape & Reel (TR) | 2uA@200V | 200V | 1.15V@2A | 0 | https://www.lcsc.com/datasheet/C3590129.pdf | https://www.lcsc.com/product-detail/C3590129.html
DBLS203G RD | Taiwan Semiconductor | 1+: 0.2594 10+: 0.2016 30+: 0.1768 100+: 0.1459 500+: 0.1322 1,500+: 0.1239 | Bridge Rectifier 200V 2A Surface Mount DBLS | 2A | 50A | -55℃~+150℃ | DBLS | Tape & Reel (TR) | 2uA@200V | 200V | 1.15V@2A | 0 | https://www.lcsc.com/datasheet/C410852.pdf | https://www.lcsc.com/product-detail/C410852.html
DBLS204G | Taiwan Semiconductor | 1+: 0.2714 200+: 0.1051 500+: 0.1014 1,500+: 0.0996 | 50A 1.15V@2A 2A 400V DBLS Bridge Rectifiers RoHS | 2A | 50A | -55℃~+150℃ | DBLS | Tape & Reel (TR) | 2uA@400V | 400V | 1.15V@2A | 0 | https://www.lcsc.com/datasheet/C3589150.pdf | https://www.lcsc.com/product-detail/C3589150.html
DBLS205G | Taiwan Semiconductor | 1+: 1.9795 10+: 1.6792 30+: 1.4921 100+: 1.299 500+: 1.213 1,500+: 1.1753 | Bridge Rectifier 600V 2A Surface Mount DBLS | 2A | 50A | -55℃~+150℃ | DBLS | Tape & Reel (TR) | 2uA@600V | 600V | 1.15V@2A | 0 | https://www.lcsc.com/datasheet/C3589795.pdf | https://www.lcsc.com/product-detail/C3589795.html
DBLS205GH | Taiwan Semiconductor | 1+: 0.2714 200+: 0.1051 500+: 0.1014 1,500+: 0.0996 | 50A 1.15V@2A 2A 600V DBLS Bridge Rectifiers RoHS | 2A | 50A | -55℃~+150℃ | DBLS | Tape & Reel (TR) | 2uA@600V | 600V | 1.15V@2A | 0 | https://www.lcsc.com/datasheet/C3589167.pdf | https://www.lcsc.com/product-detail/C3589167.html
DBLS206G | Taiwan Semiconductor | 1+: 0.2714 200+: 0.1051 500+: 0.1014 1,500+: 0.0996 | 50A 1.15V@2A 2A 800V DBLS Bridge Rectifiers RoHS | 2A | 50A | -55℃~+150℃ | DBLS | Tape & Reel (TR) | 2uA@800V | 800V | 1.15V@2A | 0 | https://www.lcsc.com/datasheet/C3590801.pdf | https://www.lcsc.com/product-detail/C3590801.html
DBLS206GH | Taiwan Semiconductor | 1+: 0.2714 200+: 0.1051 500+: 0.1014 1,500+: 0.0996 | 50A 1.15V@2A 2A 800V DBLS Bridge Rectifiers RoHS | 2A | 50A | -55℃~+150℃ | DBLS | Tape & Reel (TR) | 2uA@800V | 800V | 1.15V@2A | 0 | https://www.lcsc.com/datasheet/C3589989.pdf | https://www.lcsc.com/product-detail/C3589989.html
DBLS207GH | Taiwan Semiconductor | 1+: 0.2714 200+: 0.1051 500+: 0.1014 1,500+: 0.0996 | 50A 1.15V@2A 2A 1kV DBLS Bridge Rectifiers RoHS | 2A | 50A | -55℃~+150℃ | DBLS | Tape & Reel (TR) | 2uA@1kV | 1kV | 1.15V@2A | 0 | https://www.lcsc.com/datasheet/C3590767.pdf | https://www.lcsc.com/product-detail/C3590767.html
DBLS208G | Taiwan Semiconductor | 1+: 0.2988 200+: 0.1157 500+: 0.1116 1,500+: 0.1096 | 50A 1.3V@2A 2A 1.2kV DBLS Bridge Rectifiers RoHS | 2A | 50A | -55℃~+150℃ | DBLS | Tape & Reel (TR) | 2uA@1.2kV | 1.2kV | 1.3V@2A | 0 | https://www.lcsc.com/datasheet/C3590518.pdf | https://www.lcsc.com/product-detail/C3590518.html
DBLS209G | Taiwan Semiconductor | 5+: 0.3237 50+: 0.2559 150+: 0.2269 1,000+: 0.1906 2,000+: 0.1744 5,000+: 0.1648 | 50A 1.3V@2A 2A 1.4kV DBLS Bridge Rectifiers RoHS | 2A | 50A | -55℃~+150℃ | DBLS | Bag-packed | 2uA@1.4kV | 1.4kV | 1.3V@2A | 0 | https://www.lcsc.com/datasheet/C410851.pdf | https://www.lcsc.com/product-detail/C410851.html
DBLS209G RDG | Taiwan Semiconductor | 1+: 2.5883 200+: 1.0338 500+: 0.9978 1,500+: 0.9822 | 50A 1.3V@2A 2A 1.4kV DBLS Bridge Rectifiers RoHS | 2A | 50A | -55℃~+150℃ | DBLS | Tape & Reel (TR) | 2uA | 1.4kV | 1.3V@2A | 0 | https://www.lcsc.com/datasheet/C6019813.pdf | https://www.lcsc.com/product-detail/C6019813.html
DBLS209GH | Taiwan Semiconductor | 1+: 0.2714 200+: 0.1051 500+: 0.1014 1,500+: 0.0996 | 50A 1.3V@2A 2A 1.4kV DBLS Bridge Rectifiers RoHS | 2A | 50A | -55℃~+150℃ | DBLS | Tape & Reel (TR) | 2uA@1.4kV | 1.4kV | 1.3V@2A | 0 | https://www.lcsc.com/datasheet/C3590231.pdf | https://www.lcsc.com/product-detail/C3590231.html
DCG20B650LB-TRR | Littelfuse/IXYS | 1+: 49.12 200+: 19.0085 500+: 18.3406 1,000+: 18.0105 | 250A 3.19V@60A 60A 600V Bridge Rectifiers | 60A | 250A | -55℃~+175℃ |  | Tape & Reel (TR) | 2mA | 600V | 3.19V@60A | 0 | https://www.lcsc.com/datasheet/C3590846.pdf | https://www.lcsc.com/product-detail/C3590846.html
DCG20B650LB-TUB | Littelfuse/IXYS | 1+: 55.8855 200+: 21.6277 500+: 20.8672 1,000+: 20.4924 | 250A 3.19V@60A 60A 600V Bridge Rectifiers | 60A | 250A | -55℃~+175℃ |  | Tube-packed | 2mA | 600V | 3.19V@60A | 0 | https://www.lcsc.com/datasheet/C3590660.pdf | https://www.lcsc.com/product-detail/C3590660.html
DD360N22K | Infineon | 1+: 387.9516 201+: 154.7952 501+: 149.6225 999+: 147.0673 | 1.52V@1500A 360A 2.2kV Bridge Rectifiers RoHS | 360A |  | -40℃~+150℃ |  | Tray | 25mA@2200V | 2.2kV | 1.52V@1500A | 0 | https://www.lcsc.com/datasheet/C17314162.pdf | https://www.lcsc.com/product-detail/C17314162.html
DDB2U20N12W1RFB11BPSA1 | Infineon | 1+: 63.3482 200+: 24.5153 500+: 23.6546 1,000+: 23.2288 | 150A 1.85V@20A 20A 1.2kV Bridge Rectifiers RoHS | 20A | 150A | -40℃~+150℃ |  | Tray | 58uA@1.2kV | 1.2kV | 1.85V@20A | 0 | https://www.lcsc.com/datasheet/C3590930.pdf | https://www.lcsc.com/product-detail/C3590930.html
DDB2U40N12W1RFB11BPSA1 | Infineon | 1+: 93.8082 200+: 36.3032 500+: 35.0275 1,000+: 34.3966 | 295A 1.85V@40A 40A 1.2kV Bridge Rectifiers RoHS | 40A | 295A | -40℃~+150℃ |  | Tray | 116uA@1.2kV | 1.2kV | 1.85V@40A | 0 | https://www.lcsc.com/datasheet/C3590064.pdf | https://www.lcsc.com/product-detail/C3590064.html
DDB2U60N12W1RFB11BPSA1 | Infineon | 1+: 124.2668 200+: 48.0896 500+: 46.4005 1,000+: 45.5645 | 415A 1.85V@60A 60A 1.2kV Bridge Rectifiers RoHS | 60A | 415A | -40℃~+150℃ |  | Tray | 174uA@1.2kV | 1.2kV | 1.85V@60A | 0 | https://www.lcsc.com/datasheet/C3590965.pdf | https://www.lcsc.com/product-detail/C3590965.html
DDB6U104N16RRPB37 | Infineon | 1+: 140.4988 200+: 56.0611 500+: 54.1871 1,000+: 53.2611 | 650A 2.15V@35A 35A 1.6kV AG-ECONO2-7 Bridge Rectifiers RoHS | 35A | 650A | -40℃~+150℃ | AG-ECONO2-7 | Tray | 5mA@1600V | 1.6kV | 2.15V@35A | 0 | https://www.lcsc.com/datasheet/C17562601.pdf | https://www.lcsc.com/product-detail/C17562601.html
DDB6U144N16R | Infineon | 1+: 120.2501 200+: 46.5363 500+: 44.8996 1,000+: 44.0929 | 1.2kA 1.65V@150A 100A 1.6kV Bridge Rectifiers RoHS | 100A | 1.2kA | -40℃~+150℃ |  | Tray | 5mA@1.6kV | 1.6kV | 1.65V@150A | 0 | https://www.lcsc.com/datasheet/C3590245.pdf | https://www.lcsc.com/product-detail/C3590245.html
DDB6U180N16RRPB37 | Infineon | 1+: 185.9244 200+: 71.9512 500+: 69.4228 1,000+: 68.1724 | Bridge Rectifiers RoHS |  |  |  |  | Bag-packed |  |  |  | 0 | https://www.lcsc.com/datasheet/C3171234.pdf | https://www.lcsc.com/product-detail/C3171234.html
DDB6U50N22W1RPB11BPSA1 | Infineon | 1+: 69.5652 210+: 27.7572 510+: 26.8297 990+: 26.3714 | Bridge Rectifiers RoHS |  |  |  |  | Tray |  |  |  | 0 | https://www.lcsc.com/datasheet/C20190882.pdf | https://www.lcsc.com/product-detail/C20190882.html
DF005-G | Comchip | 1+: 0.2809 200+: 0.1121 500+: 0.1084 1,000+: 0.1065 | 30A 1.1V@1A 1A 50V DF-4 Bridge Rectifiers RoHS | 1A | 30A | -55℃~+150℃ | DF-4 | Tube-packed | 10uA@50V | 50V | 1.1V@1A | 0 | https://www.lcsc.com/datasheet/C17416066.pdf | https://www.lcsc.com/product-detail/C17416066.html
DF005M-E3/45 | VISHAY | 1+: 0.3742 200+: 0.1448 500+: 0.1397 1,000+: 0.1372 | 50A 1.1V@1A 1A 50V DFM Bridge Rectifiers RoHS | 1A | 50A | -55℃~+150℃ | DFM | Tube-packed | 5uA@50V | 50V | 1.1V@1A | 0 | https://www.lcsc.com/datasheet/C3590035.pdf | https://www.lcsc.com/product-detail/C3590035.html
DF005MA-E3/45 | VISHAY | 1+: 0.6317 200+: 0.253 500+: 0.2439 1,000+: 0.2409 | 30A 1.1V@1A 1A 50V EDIP-4 Bridge Rectifiers RoHS | 1A | 30A | -55℃~+150℃ | EDIP-4 | Tube-packed | 5uA@50V | 50V | 1.1V@1A | 0 | https://www.lcsc.com/datasheet/C17271025.pdf | https://www.lcsc.com/product-detail/C17271025.html
DF005S | onsemi | 1+: 0.8708 10+: 0.7409 30+: 0.6759 100+: 0.6109 500+: 0.5719 1,000+: 0.5524 | 50A 1.1V@1.5A 1.5A 50V SDIP-4 Bridge Rectifiers | 1.5A | 50A | -55℃~+150℃ | SDIP-4 | Tape & Reel (TR) | 5uA@50V | 50V | 1.1V@1.5A | 0 | https://www.lcsc.com/datasheet/C241722.pdf | https://www.lcsc.com/product-detail/C241722.html
DF005S | DIODES | 1+: 1.2039 10+: 1.186 30+: 1.173 100+: 1.1617 | 50A 1.1V 1A 50V DF-S Bridge Rectifiers RoHS | 1A | 50A | -65℃~+150℃ | DF-S | Tape & Reel (TR) | 10uA | 50V | 1.1V | 0 | https://www.lcsc.com/datasheet/C5245153.pdf | https://www.lcsc.com/product-detail/C5245153.html
DF005S-E3/45 | VISHAY | 1+: 0.6938 200+: 0.2772 500+: 0.2681 1,000+: 0.2636 | 50A 1.1V@1A 1A 50V DFS Bridge Rectifiers RoHS | 1A | 50A | -55℃~+150℃ | DFS | Tube-packed | 5uA@50V | 50V | 1.1V@1A | 0 | https://www.lcsc.com/datasheet/C17629118.pdf | https://www.lcsc.com/product-detail/C17629118.html
DF005S-E3/77 | VISHAY | 1+: 0.7295 10+: 0.7181 30+: 0.7116 100+: 0.7035 | 50A 1.1V@1A 1A 50V DF-S Bridge Rectifiers RoHS | 1A | 50A | -55℃~+150℃ | DF-S | Tape & Reel (TR) | 5uA | 50V | 1.1V@1A | 29 | https://www.lcsc.com/datasheet/C4749239.pdf | https://www.lcsc.com/product-detail/C4749239.html
DF005S-G | Comchip | 5+: 0.2703 50+: 0.217 150+: 0.1942 1,000+: 0.145 2,000+: 0.1323 5,000+: 0.1247 | Bridge Rectifier 50V 1A Surface Mount DF-S | 1A | 30A | -55℃~+150℃ | DF-S | Tape & Reel (TR) | 10uA@50V | 50V | 1.1V@1A | 5 | https://www.lcsc.com/datasheet/C2857871.pdf | https://www.lcsc.com/product-detail/C2857871.html
DF005SA-E3/45 | VISHAY | 1+: 0.6014 200+: 0.2409 500+: 0.2333 1,000+: 0.2288 | 30A 1.1V@1A 1A 50V DFS Bridge Rectifiers RoHS | 1A | 30A | -55℃~+150℃ | DFS | Tube-packed | 5uA@50V | 50V | 1.1V@1A | 0 | https://www.lcsc.com/datasheet/C17397710.pdf | https://www.lcsc.com/product-detail/C17397710.html
DF005SA-E3/77 | VISHAY | 1+: 0.5514 200+: 0.2212 500+: 0.2136 1,500+: 0.2091 | 30A 1.1V@1A 1A 50V DFS Bridge Rectifiers RoHS | 1A | 30A | -55℃~+150℃ | DFS | Tape & Reel (TR) | 5uA@50V | 50V | 1.1V@1A | 0 | https://www.lcsc.com/datasheet/C17584768.pdf | https://www.lcsc.com/product-detail/C17584768.html
DF01 | SMC | 1+: 0.112 200+: 0.0447 500+: 0.0432 1,000+: 0.0425 | 50A 1.1V@1A 1A 50V EDIP-4 Bridge Rectifiers RoHS | 1A | 50A | -55℃~+150℃ | EDIP-4 | Tube-packed | 5uA@50V | 50V | 1.1V@1A | 0 | https://www.lcsc.com/datasheet/C17370864.pdf | https://www.lcsc.com/product-detail/C17370864.html
DF01-G | Comchip | 1+: 0.5111 200+: 0.2048 500+: 0.1969 1,000+: 0.1937 | 30A 1.1V@1A 1A 100V DF-4 Bridge Rectifiers RoHS | 1A | 30A | -55℃~+150℃ | DF-4 | Tube-packed | 10uA@100V | 100V | 1.1V@1A | 0 | https://www.lcsc.com/datasheet/C17693190.pdf | https://www.lcsc.com/product-detail/C17693190.html
DF01M | DIODES | 5+: 0.258 50+: 0.2049 150+: 0.1821 500+: 0.1536 2,000+: 0.141 5,000+: 0.1334 | Bridge Rectifier 100V 1A Through Hole DFM | 1A | 50A | -65℃~+150℃ | DFM | Tube-packed | 10uA@100V | 100V | 1.1V@1A | 15 | https://www.lcsc.com/datasheet/C516614.pdf | https://www.lcsc.com/product-detail/C516614.html
DF01M-E3/45 | VISHAY | 1+: 0.6856 10+: 0.5784 30+: 0.5313 100+: 0.4728 500+: 0.4468 1,000+: 0.4322 | Bridge Rectifier 100V 1A Through Hole EDIP-4 | 1A | 50A | -55℃~+150℃ | EDIP-4 | Tube-packed | 5uA@100V | 100V | 1.1V@1A | 6 | https://www.lcsc.com/datasheet/C5122792.pdf | https://www.lcsc.com/product-detail/C5122792.html
DF01MA-E3/45 | VISHAY | 1+: 0.2692 200+: 0.1075 500+: 0.1039 1,000+: 0.1021 | 30A 1.1V@1A 1A 100V EDIP-4 Bridge Rectifiers RoHS | 1A | 30A | -55℃~+150℃ | EDIP-4 | Tube-packed | 5uA@100V | 100V | 1.1V@1A | 0 | https://www.lcsc.com/datasheet/C17308568.pdf | https://www.lcsc.com/product-detail/C17308568.html
DF01S | Slkor | 10+: 0.0529 100+: 0.0417 300+: 0.0361 1,500+: 0.03 4,500+: 0.0267 10,500+: 0.025 | Bridge Rectifier 100V 1A Surface Mount DF-S | 1A | 30A | -55℃~+150℃ | DF-S | Tape & Reel (TR) | 10uA@100V | 100V | 1.1V@1A | 1000 | https://www.lcsc.com/datasheet/C5185984.pdf | https://www.lcsc.com/product-detail/C5185984.html
DF01S-E3/45 | VISHAY | 1+: 0.6938 200+: 0.2772 500+: 0.2681 1,000+: 0.2636 | 50A 1.1V@1A 1A 100V DFS Bridge Rectifiers RoHS | 1A | 50A | -55℃~+150℃ | DFS | Tube-packed | 5uA@100V | 100V | 1.1V@1A | 0 | https://www.lcsc.com/datasheet/C17374502.pdf | https://www.lcsc.com/product-detail/C17374502.html
DF01SA-E3/45 | VISHAY | 1+: 0.5574 200+: 0.2227 500+: 0.2151 1,000+: 0.2121 | 30A 1.1V@1A 1A 100V DFS Bridge Rectifiers RoHS | 1A | 30A | -55℃~+150℃ | DFS | Tube-packed | 5uA@100V | 100V | 1.1V@1A | 0 | https://www.lcsc.com/datasheet/C17663878.pdf | https://www.lcsc.com/product-detail/C17663878.html
DF02-G | Comchip | 1+: 0.5559 200+: 0.2227 500+: 0.2151 1,000+: 0.2121 | 30A 1.1V@1A 1A 200V DF-4 Bridge Rectifiers RoHS | 1A | 30A | -55℃~+150℃ | DF-4 | Tube-packed | 10uA@100V | 200V | 1.1V@1A | 0 | https://www.lcsc.com/datasheet/C17292196.pdf | https://www.lcsc.com/product-detail/C17292196.html
DF02M-E3/45 | VISHAY | 1+: 0.5975 200+: 0.2384 500+: 0.2307 1,000+: 0.2276 | 50A 1.1V@1A 1A 200V EDIP-4 Bridge Rectifiers RoHS | 1A | 50A | -55℃~+150℃ | EDIP-4 | Tube-packed | 5uA@200V | 200V | 1.1V@1A | 0 | https://www.lcsc.com/datasheet/C17590288.pdf | https://www.lcsc.com/product-detail/C17590288.html
DF02MA-E3/45 | VISHAY | 1+: 0.5075 200+: 0.203 500+: 0.1954 1,000+: 0.1924 | 30A 1.1V@1A 1A 200V EDIP-4 Bridge Rectifiers RoHS | 1A | 30A | -55℃~+150℃ | EDIP-4 | Tube-packed | 5uA@200V | 200V | 1.1V@1A | 0 | https://www.lcsc.com/datasheet/C17446721.pdf | https://www.lcsc.com/product-detail/C17446721.html
DF02S | Slkor | 10+: 0.057 100+: 0.0458 300+: 0.0403 1,500+: 0.0352 4,500+: 0.0319 10,500+: 0.0302 | Bridge Rectifier 200V 1A Surface Mount DF-S | 1A | 30A | -55℃~+150℃ | DF-S | Tape & Reel (TR) | 10uA@200V | 200V | 1.1V@1A | 0 | https://www.lcsc.com/datasheet/C5185985.pdf | https://www.lcsc.com/product-detail/C5185985.html
DF02S-E3/45 | VISHAY | 1+: 0.1785 10+: 0.1421 30+: 0.1264 100+: 0.1026 500+: 0.0939 1,000+: 0.0887 2,000+: 0.0876 4,000+: 0.0869 | 50A 1.1V@1A 1A 200V DF-S Bridge Rectifiers RoHS | 1A | 50A | -55℃~+150℃ | DF-S | Tube-packed | 5uA | 200V | 1.1V@1A | 0 | https://www.lcsc.com/datasheet/C5122793.pdf | https://www.lcsc.com/product-detail/C5122793.html
DF02SA-E3/45 | VISHAY | 1+: 0.6877 200+: 0.2757 500+: 0.2651 1,000+: 0.2606 | 30A 1.1V@1A 1A 200V DFS Bridge Rectifiers RoHS | 1A | 30A | -55℃~+150℃ | DFS | Tube-packed | 5uA@200V | 200V | 1.1V@1A | 0 | https://www.lcsc.com/datasheet/C17240402.pdf | https://www.lcsc.com/product-detail/C17240402.html
DF02SA-E3/77 | VISHAY | 1+: 0.3824 200+: 0.1526 500+: 0.1475 1,500+: 0.145 | 30A 1.1V@1A 1A 200V DFS Bridge Rectifiers RoHS | 1A | 30A | -55℃~+150℃ | DFS | Tape & Reel (TR) | 5uA@200V | 200V | 1.1V@1A | 0 | https://www.lcsc.com/datasheet/C17593491.pdf | https://www.lcsc.com/product-detail/C17593491.html
DF03 | SMC | 1+: 0.1118 200+: 0.0446 500+: 0.0432 1,000+: 0.0424 | 50A 1.1V@1A 1A 200V EDIP-4 Bridge Rectifiers RoHS | 1A | 50A | -55℃~+150℃ | EDIP-4 | Tube-packed | 5uA@200V | 200V | 1.1V@1A | 0 | https://www.lcsc.com/datasheet/C17583096.pdf | https://www.lcsc.com/product-detail/C17583096.html
DF04 | SEP | 10+: 0.0564 100+: 0.0467 300+: 0.0343 1,000+: 0.0307 5,000+: 0.0278 10,000+: 0.0263 | Bridge Rectifier 200V 1A Through Hole DB | 1A | 50A | -55℃~+150℃ | DB | Tube-packed | 5uA | 200V | 1.1V@1A | 860 | https://www.lcsc.com/datasheet/C5258274.pdf | https://www.lcsc.com/product-detail/C5258274.html
DF04-G | Comchip | 1+: 0.2632 200+: 0.1051 500+: 0.1016 1,000+: 0.0998 | 30A 1.1V@1A 1A 400V DF-4 Bridge Rectifiers RoHS | 1A | 30A | -55℃~+150℃ | DF-4 | Tube-packed | 10uA@400V | 400V | 1.1V@1A | 0 | https://www.lcsc.com/datasheet/C17522597.pdf | https://www.lcsc.com/product-detail/C17522597.html
DF04M | DIODES | 5+: 0.2302 50+: 0.1846 150+: 0.1651 500+: 0.1407 2,000+: 0.1299 5,000+: 0.1234 | Bridge Rectifier 400V 1A Through Hole DFM | 1A | 50A | -65℃~+150℃ | DFM | Tube-packed | 10uA@400V | 400V | 1.1V@1A | 0 | https://www.lcsc.com/datasheet/C459528.pdf | https://www.lcsc.com/product-detail/C459528.html
DF04M-E3/45 | VISHAY | 1+: 1.0944 10+: 0.9351 30+: 0.8538 100+: 0.7529 500+: 0.7042 1,000+: 0.6798 | Bridge Rectifier 400V 1A Through Hole EDIP-4 | 1A | 50A | -55℃~+150℃ | EDIP-4 | Tube-packed | 5uA@400V | 400V | 1.1V@1A | 94 | https://www.lcsc.com/datasheet/C3009035.pdf | https://www.lcsc.com/product-detail/C3009035.html
DF04MA-E3/45 | VISHAY | 1+: 0.5774 200+: 0.2307 500+: 0.2229 1,000+: 0.2198 | 30A 1V@1A 1A 400V EDIP-4 Bridge Rectifiers RoHS | 1A | 30A | -55℃~+150℃ | EDIP-4 | Tube-packed | 5uA@400V | 400V | 1V@1A | 0 | https://www.lcsc.com/datasheet/C17238281.pdf | https://www.lcsc.com/product-detail/C17238281.html
DF04S | DIODES | 5+: 0.3345 50+: 0.2665 150+: 0.2373 500+: 0.2009 2,000+: 0.1847 5,000+: 0.175 | Bridge Rectifier 400V 1A Surface Mount DF-S | 1A | 50A | -65℃~+150℃ | DF-S | Tube-packed | 10uA@400V | 400V | 1.1V@1A | 0 | https://www.lcsc.com/datasheet/C2759892.pdf | https://www.lcsc.com/product-detail/C2759892.html
DF04S | TOS | 10+: 0.0245 100+: 0.024 300+: 0.0237 1,500+: 0.0233 | 80A 1V@0.5A 1A 400V DFS Bridge Rectifiers | 1A | 80A | -55℃~+150℃ | DFS | Tape & Reel (TR) | 5uA@400V;100uA@400V | 400V | 1V@0.5A | 1500 | https://www.lcsc.com/datasheet/C54444822.pdf | https://www.lcsc.com/product-detail/C54444822.html
DF04S | Slkor | 10+: 0.0625 100+: 0.0505 300+: 0.0445 1,500+: 0.038 4,500+: 0.0344 10,500+: 0.0326 | Bridge Rectifier 400V 1A Surface Mount DF-S | 1A | 30A | -55℃~+150℃ | DF-S | Tape & Reel (TR) | 10uA@400V | 400V | 1.1V@1A | 210 | https://www.lcsc.com/datasheet/C5185986.pdf | https://www.lcsc.com/product-detail/C5185986.html
DF04S | SEP | 10+: 0.0492 100+: 0.0395 300+: 0.0347 1,500+: 0.0281 4,500+: 0.0252 10,500+: 0.0238 | Bridge Rectifier 400V 1A Surface Mount DBS | 1A | 60A | -55℃~+150℃ | DBS | Tape & Reel (TR) | 10uA@400V | 400V | 1.1V@1A | 1690 | https://www.lcsc.com/datasheet/C5127119.pdf | https://www.lcsc.com/product-detail/C5127119.html
DF04S-E3/77 | VISHAY | 1+: 0.5432 10+: 0.433 30+: 0.3771 100+: 0.3228 500+: 0.2902 1,500+: 0.2732 | Bridge Rectifier 400V 1A Surface Mount DF-S | 1A | 50A | -55℃~+150℃ | DF-S | Tape & Reel (TR) | 5uA | 400V | 1.1V@1A | 107 | https://www.lcsc.com/datasheet/C3035005.pdf | https://www.lcsc.com/product-detail/C3035005.html
DF04S1 | onsemi | 1+: 0.7672 10+: 0.688 30+: 0.6476 100+: 0.6072 500+: 0.5839 1,500+: 0.5715 | Bridge Rectifier 400V 1A Surface Mount SMD-4P | 1A | 35A | -55℃~+150℃ | SMD-4P | Tape & Reel (TR) | 3uA@400V | 400V | 1.1V@1A | 16 | https://www.lcsc.com/datasheet/C900175.pdf | https://www.lcsc.com/product-detail/C900175.html
DF04S2 | onsemi | 1+: 0.9038 200+: 0.3504 500+: 0.3378 1,500+: 0.3314 | 85A 1.1V@2A 2A 400V SMD-4P Bridge Rectifiers | 2A | 85A | -55℃~+150℃ | SMD-4P | Tape & Reel (TR) | 3uA@400V | 400V | 1.1V@2A | 0 | https://www.lcsc.com/datasheet/C900176.pdf | https://www.lcsc.com/product-detail/C900176.html
DF04SA-E3/45 | VISHAY | 1+: 0.6877 200+: 0.2757 500+: 0.2651 1,000+: 0.2606 | 30A 1.1V@1A 1A 400V DFS Bridge Rectifiers RoHS | 1A | 30A | -55℃~+150℃ | DFS | Tube-packed | 5uA@400V | 400V | 1.1V@1A | 0 | https://www.lcsc.com/datasheet/C17238292.pdf | https://www.lcsc.com/product-detail/C17238292.html
DF05 | SMC | 1+: 0.112 200+: 0.0447 500+: 0.0432 1,000+: 0.0425 | 50A 1.1V@1A 1A 600V EDIP-4 Bridge Rectifiers RoHS | 1A | 50A | -55℃~+150℃ | EDIP-4 | Tube-packed | 5uA@600V | 600V | 1.1V@1A | 0 | https://www.lcsc.com/datasheet/C17368062.pdf | https://www.lcsc.com/product-detail/C17368062.html
DF06 | SEP | 10+: 0.0557 100+: 0.046 300+: 0.0343 1,000+: 0.0307 5,000+: 0.0278 10,000+: 0.0263 | Bridge Rectifier 600V 1A Through Hole DB | 1A | 50A | -55℃~+150℃ | DB | Tube-packed | 50uA@600V | 600V | 1.1V@1A | 20 | https://www.lcsc.com/datasheet/C5258275.pdf | https://www.lcsc.com/product-detail/C5258275.html
DF06-G | Comchip | 1+: 0.2226 200+: 0.0888 500+: 0.0859 1,000+: 0.0844 | 30A 1.1V@1A 1A 600V DF-4 Bridge Rectifiers RoHS | 1A | 30A | -55℃~+150℃ | DF-4 | Tube-packed | 10uA@600V | 600V | 1.1V@1A | 0 | https://www.lcsc.com/datasheet/C17344795.pdf | https://www.lcsc.com/product-detail/C17344795.html
DF06M-E3/45 | VISHAY | 1+: 0.7762 10+: 0.6362 50+: 0.5476 100+: 0.4776 500+: 0.4356 1,000+: 0.4154 2,000+: 0.4091 4,000+: 0.406 | 50A 1.1V@1A 1A 600V DFM Bridge Rectifiers RoHS | 1A | 50A | -55℃~+150℃ | DFM | Tube-packed | 5uA@600V | 600V | 1.1V@1A | 64 | https://www.lcsc.com/datasheet/C4749247.pdf | https://www.lcsc.com/product-detail/C4749247.html
DF06MA-E3/45 | VISHAY | 1+: 0.2932 200+: 0.1135 500+: 0.1095 1,000+: 0.1076 | 30A 1.1V@1A 1A 600V DFM Bridge Rectifiers RoHS | 1A | 30A | -55℃~+150℃ | DFM | Tube-packed | 5uA@600V | 600V | 1.1V@1A | 0 | https://www.lcsc.com/datasheet/C3590986.pdf | https://www.lcsc.com/product-detail/C3590986.html
DF06S | YONGYUTAI | 10+: 0.0683 100+: 0.0544 300+: 0.0475 1,500+: 0.0423 4,500+: 0.0381 10,500+: 0.036 | Bridge Rectifier 600V 1A Surface Mount DF-S | 1A | 50A | -50℃~+150℃ | DFS | Tape & Reel (TR) | 5uA@600V | 600V | 1.1V@1A | 0 | https://www.lcsc.com/datasheet/C3035889.pdf | https://www.lcsc.com/product-detail/C3035889.html
DF06S | DIODES | 5+: 0.2328 50+: 0.2296 150+: 0.2275 500+: 0.2253 | 50A 1.1V@1A 1A 600V DF-S Bridge Rectifiers RoHS | 1A | 50A | -65℃~+150℃ | DF-S | Tube-packed | 10uA@600V | 600V | 1.1V@1A | 0 | https://www.lcsc.com/datasheet/C110492.pdf | https://www.lcsc.com/product-detail/C110492.html
DF06S | TOS | 10+: 0.0246 100+: 0.024 300+: 0.0237 1,500+: 0.0233 | 80A 1V@0.5A 1A 600V DFS Bridge Rectifiers | 1A | 80A | -55℃~+150℃ | DFS | Tape & Reel (TR) | 5uA | 600V | 1V@0.5A | 970 | https://www.lcsc.com/datasheet/C54444823.pdf | https://www.lcsc.com/product-detail/C54444823.html
DF06S | SEP | 10+: 0.0543 100+: 0.0446 300+: 0.0397 1,500+: 0.0307 4,500+: 0.0278 10,500+: 0.0263 | Bridge Rectifier 600V 1.5A Surface Mount DBS | 1.5A | 50A | -55℃~+150℃ | DBS | Tape & Reel (TR) | 5uA@400V | 600V | 1.1V@1A | 10 | https://www.lcsc.com/datasheet/C5255305.pdf | https://www.lcsc.com/product-detail/C5255305.html
DF06S-E3/45 | VISHAY | 1+: 1.5646 10+: 1.5434 50+: 1.5288 100+: 1.5158 | 50A 1.1V@1A 1A 600V DF-S Bridge Rectifiers RoHS | 1A | 50A | -55℃~+150℃ | DF-S | Tube-packed | 5uA@600V | 600V | 1.1V@1A | 0 | https://www.lcsc.com/datasheet/C511482.pdf | https://www.lcsc.com/product-detail/C511482.html
DF06S/77 | VISHAY | 1+: 0.5766 200+: 0.2313 500+: 0.2237 1,500+: 0.2191 | 31A 1V@1A 1A 600V Bridge Rectifiers | 1A | 31A | -55℃~+150℃ |  | Tape & Reel (TR) | 5uA@600V | 600V | 1V@1A | 0 | https://www.lcsc.com/datasheet/C6831694.pdf | https://www.lcsc.com/product-detail/C6831694.html
DF06SA-E3/45 | VISHAY | 1+: 0.5574 200+: 0.2227 500+: 0.2151 1,000+: 0.2121 | 30A 1.1V@1A 1A 600V DFS Bridge Rectifiers RoHS | 1A | 30A | -55℃~+150℃ | DFS | Tube-packed | 5uA@600V | 600V | 1.1V@1A | 0 | https://www.lcsc.com/datasheet/C17399987.pdf | https://www.lcsc.com/product-detail/C17399987.html
DF06SA-E3/77 | VISHAY | 1+: 0.225 10+: 0.2204 30+: 0.2174 100+: 0.2128 | 30A 1.1V@1A 1A 600V DF-S Bridge Rectifiers RoHS | 1A | 30A | -55℃~+150℃ | DF-S | Tape & Reel (TR) | 5uA@600V | 600V | 1.1V@1A | 0 | https://www.lcsc.com/datasheet/C3589634.pdf | https://www.lcsc.com/product-detail/C3589634.html
DF07 | SMC | 1+: 0.112 200+: 0.0447 500+: 0.0432 1,000+: 0.0425 | 50A 1.1V@1A 1A 1kV EDIP-4 Bridge Rectifiers RoHS | 1A | 50A | -55℃~+150℃ | EDIP-4 | Tube-packed | 5uA@1000V | 1kV | 1.1V@1A | 0 | https://www.lcsc.com/datasheet/C17552466.pdf | https://www.lcsc.com/product-detail/C17552466.html
DF08 | SEP | 25+: 0.0367 250+: 0.0283 750+: 0.0245 2,500+: 0.0217 12,500+: 0.0195 25,000+: 0.0184 | Bridge Rectifier 800V 1A Through Hole DB | 1A | 50A | -55℃~+150℃ | DB | Tube-packed | 50uA | 800V | 1.1V@1.5A | 575 | https://www.lcsc.com/datasheet/C5258276.pdf | https://www.lcsc.com/product-detail/C5258276.html
DF08-G | Comchip | 1+: 0.5559 200+: 0.2227 500+: 0.2151 1,000+: 0.2121 | 30A 1.1V@1A 1A 800V DF-4 Bridge Rectifiers RoHS | 1A | 30A | -55℃~+150℃ | DF-4 | Tube-packed | 10uA@800V | 800V | 1.1V@1A | 0 | https://www.lcsc.com/datasheet/C17289019.pdf | https://www.lcsc.com/product-detail/C17289019.html
DF08M | DIODES | 5+: 0.3551 50+: 0.2923 150+: 0.2654 500+: 0.2318 2,500+: 0.2168 5,000+: 0.2079 | Bridge Rectifier 800V 1A Through Hole DFM | 1A | 50A | -65℃~+150℃ | DFM | Tube-packed | 10uA@800V | 800V | 1.1V@1A | 5 | https://www.lcsc.com/datasheet/C526560.pdf | https://www.lcsc.com/product-detail/C526560.html
DF08M-E3/45 | VISHAY | 1+: 0.5221 10+: 0.421 50+: 0.3712 100+: 0.3214 500+: 0.2912 1,000+: 0.2746 | Bridge Rectifier 800V 1A Through Hole DFM | 1A | 50A | -55℃~+150℃ | DFM | Tube-packed | 5uA@800V | 800V | 1.1V@1A | 3 | https://www.lcsc.com/datasheet/C511591.pdf | https://www.lcsc.com/product-detail/C511591.html
DF08MA-E3/45 | VISHAY | 1+: 0.5802 200+: 0.2318 500+: 0.2242 1,000+: 0.2197 | 30A 1.1V@1A 1A 800V EDIP-4 Bridge Rectifiers RoHS | 1A | 30A | -55℃~+150℃ | EDIP-4 | Tube-packed | 5uA@800V | 800V | 1.1V@1A | 0 | https://www.lcsc.com/datasheet/C17336700.pdf | https://www.lcsc.com/product-detail/C17336700.html
DF08S | DIODES | 1+: 0.5557 10+: 0.4728 50+: 0.4387 100+: 0.3948 500+: 0.3753 1,000+: 0.3623 | Bridge Rectifier 800V 1A Surface Mount SMD-4P | 1A | 50A | -65℃~+150℃ | SMD-4P | Tube-packed | 10uA@800V | 800V | 1.1V@1A | 0 | https://www.lcsc.com/datasheet/C5205179.pdf | https://www.lcsc.com/product-detail/C5205179.html
DF08S | TOS | 10+: 0.0245 100+: 0.024 300+: 0.0237 1,500+: 0.0233 | 40A 1V@0.5A 1A 800V DFS Bridge Rectifiers | 1A | 40A | -55℃~+150℃ | DFS | Tape & Reel (TR) | 5uA | 800V | 1V@0.5A | 1500 | https://www.lcsc.com/datasheet/C54444824.pdf | https://www.lcsc.com/product-detail/C54444824.html
DF08S | Slkor | 10+: 0.061 100+: 0.0493 300+: 0.0435 1,500+: 0.0363 4,500+: 0.0328 10,500+: 0.031 | Bridge Rectifier 800V 1A Surface Mount DF-S | 1A | 30A | -55℃~+150℃ | DF-S | Tape & Reel (TR) | 10uA@800V | 800V | 1.1V@1A | 300 | https://www.lcsc.com/datasheet/C5185988.pdf | https://www.lcsc.com/product-detail/C5185988.html
DF08S | SEP | 10+: 0.0488 100+: 0.039 300+: 0.0342 1,500+: 0.0283 4,500+: 0.0254 10,500+: 0.0239 | Bridge Rectifier 800V 1.5A Surface Mount DBS | 1.5A | 50A | -55℃~+150℃ | DBS | Tape & Reel (TR) | 5uA@800V | 800V | 1.1V@1.5A | 600 | https://www.lcsc.com/datasheet/C5255306.pdf | https://www.lcsc.com/product-detail/C5255306.html
DF08S-E3/45 | VISHAY | 1+: 0.5884 200+: 0.2348 500+: 0.2271 1,000+: 0.224 | 50A 1.1V@1A 1A 800V DFS Bridge Rectifiers RoHS | 1A | 50A | -55℃~+150℃ | DFS | Tube-packed | 5uA@800V | 800V | 1.1V@1A | 0 | https://www.lcsc.com/datasheet/C17329250.pdf | https://www.lcsc.com/product-detail/C17329250.html
DF08S-E3/I | VISHAY | 1+: 0.688 200+: 0.2743 500+: 0.2652 1,500+: 0.2607 | 50A 1.1V@1A 1A 800V DFS Bridge Rectifiers | 1A | 50A | -55℃~+150℃ | DFS | Tape & Reel (TR) | 5uA | 800V | 1.1V@1A | 0 | https://www.lcsc.com/datasheet/C6224826.pdf | https://www.lcsc.com/product-detail/C6224826.html
DF08S-T | DIODES | 5+: 0.1465 50+: 0.1439 150+: 0.1421 500+: 0.1403 | Bridge Rectifier 800V 1A Surface Mount DF-S | 1A | 50A | -65℃~+150℃ | DF-S | Tape & Reel (TR) | 10uA@800V | 800V | 1.1V@1A | 0 | https://www.lcsc.com/datasheet/C460868.pdf | https://www.lcsc.com/product-detail/C460868.html
DF08S1 | onsemi | 1+: 0.4829 10+: 0.3817 30+: 0.3388 100+: 0.2852 500+: 0.2606 1,500+: 0.2468 | 35A 1.1V@1A 1A 800V SMD-4P Bridge Rectifiers RoHS | 1A | 35A | -55℃~+150℃ | SMD-4P | Tape & Reel (TR) | 3uA@800V | 800V | 1.1V@1A | 0 | https://www.lcsc.com/datasheet/C900179.pdf | https://www.lcsc.com/product-detail/C900179.html
DF08SA-E3/45 | VISHAY | 1+: 0.6014 200+: 0.2409 500+: 0.2333 1,000+: 0.2288 | 30A 1.1V@1A 1A 800V DFS Bridge Rectifiers RoHS | 1A | 30A | -55℃~+150℃ | DFS | Tube-packed | 5uA@800V | 800V | 1.1V@1A | 0 | https://www.lcsc.com/datasheet/C17489590.pdf | https://www.lcsc.com/product-detail/C17489590.html
DF08SA-E3/77 | VISHAY | 1+: 0.1066 200+: 0.0413 500+: 0.0399 1,500+: 0.0391 | 30A 1.1V@1A 1A 800V DF-S Bridge Rectifiers RoHS | 1A | 30A | -55℃~+150℃ | DF-S | Tape & Reel (TR) | 5uA@800V | 800V | 1.1V@1A | 0 | https://www.lcsc.com/datasheet/C3589925.pdf | https://www.lcsc.com/product-detail/C3589925.html
DF10 | SEP | 10+: 0.0462 100+: 0.0366 300+: 0.0317 1,000+: 0.0281 5,000+: 0.0252 10,000+: 0.0237 | Bridge Rectifier 1kV 1A Through Hole DB | 1A | 50A | -55℃~+150℃ | DB | Tube-packed | 5uA | 1kV | 1.1V@1A | 140 | https://www.lcsc.com/datasheet/C5258272.pdf | https://www.lcsc.com/product-detail/C5258272.html
DF100AA160 | SanRex Corporation | 1+: 56.2551 200+: 22.4461 500+: 21.6973 1,000+: 21.3261 | 1kA 1.2V@100A 100A 1.6kV Bridge Rectifiers RoHS | 100A | 1kA | -40℃~+150℃ |  | Tray | 15mA@1600V | 1.6kV | 1.2V@100A | 0 | https://www.lcsc.com/datasheet/C17610167.pdf | https://www.lcsc.com/product-detail/C17610167.html
DF100BA80 | SanRex Corporation | 1+: 55.3169 200+: 22.0718 500+: 21.3354 1,000+: 20.9704 | 1kA 1.2V@100A 100A 800V Bridge Rectifiers RoHS | 100A | 1kA | -40℃~+150℃ |  | Tray | 10mA@800V | 800V | 1.2V@100A | 0 | https://www.lcsc.com/datasheet/C16197664.pdf | https://www.lcsc.com/product-detail/C16197664.html
DF100LA160 | SanRex Corporation | 1+: 45.1385 200+: 18.0107 500+: 17.4091 1,000+: 17.1123 | 1.3kA 1.3V@100A 100A 1.6kV Bridge Rectifiers RoHS | 100A | 1.3kA | -40℃~+150℃ |  | Tray | 12mA@1600V | 1.6kV | 1.3V@100A | 0 | https://www.lcsc.com/datasheet/C17389714.pdf | https://www.lcsc.com/product-detail/C17389714.html
DF100LA80 | SanRex Corporation | 1+: 45.1385 200+: 18.0107 500+: 17.4091 1,000+: 17.1123 | 1.3kA 1.3V@100A 100A 800V Bridge Rectifiers RoHS | 100A | 1.3kA | -40℃~+150℃ |  | Tray | 12mA@800V | 800V | 1.3V@100A | 0 | https://www.lcsc.com/datasheet/C17562787.pdf | https://www.lcsc.com/product-detail/C17562787.html
DF100LB160 | SanRex Corporation | 1+: 49.7669 200+: 19.8582 500+: 19.1947 1,000+: 18.8662 | 1.3kA 1.3V@100A 100A 1.6kV Bridge Rectifiers RoHS | 100A | 1.3kA | -40℃~+150℃ |  | Tray | 12mA@1600V | 1.6kV | 1.3V@100A | 0 | https://www.lcsc.com/datasheet/C17638100.pdf | https://www.lcsc.com/product-detail/C17638100.html
DF100LB80 | SanRex Corporation | 1+: 47.7226 200+: 19.0421 500+: 18.4062 1,000+: 18.0914 | 1.3kA 1.3V@100A 100A 800V Bridge Rectifiers RoHS | 100A | 1.3kA | -40℃~+150℃ |  | Tray | 12mA@800V | 800V | 1.3V@100A | 0 | https://www.lcsc.com/datasheet/C17250609.pdf | https://www.lcsc.com/product-detail/C17250609.html
DF100NB160 | SanRex Corporation | 1+: 46.8368 192+: 18.6884 504+: 18.0646 1,008+: 17.7551 | 1kA 1.35V@100A 100A 1.6kV DIP-5 Bridge Rectifiers RoHS | 100A | 1kA | -40℃~+150℃ | DIP-5 | Tube-packed | 8mA@1600V | 1.6kV | 1.35V@100A | 0 | https://www.lcsc.com/datasheet/C17399720.pdf | https://www.lcsc.com/product-detail/C17399720.html
DF10M-E3/45 | VISHAY | 5+: 0.5316 50+: 0.4564 150+: 0.4242 500+: 0.384 2,500+: 0.3661 5,000+: 0.3554 | Bridge Rectifier 1kV 1A Through Hole DFM | 1A | 50A | -55℃~+150℃ | DFM | Tube-packed | 5uA@1kV | 1kV | 1.1V@1A | 30 | https://www.lcsc.com/datasheet/C125881.pdf | https://www.lcsc.com/product-detail/C125881.html
DF10S | DIODES | 1+: 2.8949 10+: 2.5037 30+: 2.2591 100+: 2.0083 500+: 1.8963 1,000+: 1.8474 | Bridge Rectifier 1kV 1A Surface Mount DF-S | 1A | 50A | -65℃~+150℃ | DF-S | Bag-packed | 10uA | 1kV | 1.1V | 0 | https://www.lcsc.com/datasheet/C5245154.pdf | https://www.lcsc.com/product-detail/C5245154.html
DF10S | YONGYUTAI | 10+: 0.0429 100+: 0.042 300+: 0.0414 1,500+: 0.0407 | Bridge Rectifier 1kV Surface Mount DFS | 1A | 50A | -50℃~+150℃ | DFS | Tape & Reel (TR) | 5uA | 1kV | 1.1V@1A | 0 | https://www.lcsc.com/datasheet/C49195652.pdf | https://www.lcsc.com/product-detail/C49195652.html
DF10S | TOS | 10+: 0.0241 100+: 0.0236 300+: 0.0232 1,500+: 0.0229 | 80A 1V@0.5A 1A 1kV DFS Bridge Rectifiers | 1A | 80A | -55℃~+150℃ | DFS | Tape & Reel (TR) | 5uA | 1kV | 1V@0.5A | 1410 | https://www.lcsc.com/datasheet/C54444825.pdf | https://www.lcsc.com/product-detail/C54444825.html
DF10S | SEP | 10+: 0.0565 100+: 0.0468 300+: 0.042 1,500+: 0.0358 4,500+: 0.0329 10,500+: 0.0314 | Bridge Rectifier 1kV 1A Surface Mount DBS | 1A | 30A | -55℃~+150℃ | DBS | Tape & Reel (TR) | 5uA@1kV | 1kV | 1.1V@1A | 1480 | https://www.lcsc.com/datasheet/C5255303.pdf | https://www.lcsc.com/product-detail/C5255303.html
DF10S | Slkor | 10+: 0.0604 100+: 0.0487 300+: 0.0428 1,500+: 0.037 4,500+: 0.0335 10,500+: 0.0317 | 30A 1.1V@1A 1A 1kV DF-S Bridge Rectifiers | 1A | 30A | -55℃~+150℃ | DF-S | Tape & Reel (TR) | 10uA@1kV | 1kV | 1.1V@1A | 190 | https://www.lcsc.com/datasheet/C5185989.pdf | https://www.lcsc.com/product-detail/C5185989.html
DF10S | LGE | 5+: 0.0927 50+: 0.0727 150+: 0.0627 1,500+: 0.054 3,000+: 0.048 6,000+: 0.045 | Bridge Rectifier 1kV 1A Surface Mount DBS | 1A | 30A | -55℃~+150℃ | DBS | Tape & Reel (TR) | 5uA@1kV | 1kV | 1.1V@1A | 185 | https://www.lcsc.com/datasheet/C2903859.pdf | https://www.lcsc.com/product-detail/C2903859.html
DF10S | EIC | 1+: 0.1506 10+: 0.1198 30+: 0.1067 100+: 0.0902 500+: 0.0829 1,500+: 0.0785 | Bridge Rectifier 1kV 1A Surface Mount DF-S | 1A | 30A | -55℃~+150℃ | DF-S | Tape & Reel (TR) | 10uA@1kV | 1kV | 1.1V@1A | 3 | https://www.lcsc.com/datasheet/C2978842.pdf | https://www.lcsc.com/product-detail/C2978842.html
DF10S-E3/45 | VISHAY | 1+: 0.6515 10+: 0.5589 50+: 0.4907 100+: 0.4419 500+: 0.4192 1,000+: 0.4062 | 50A 1.1V@1A 1A 1kV DF-S Bridge Rectifiers RoHS | 1A | 50A | -55℃~+150℃ | DF-S | Tube-packed | 5uA@1kV | 1kV | 1.1V@1A | 0 | https://www.lcsc.com/datasheet/C511592.pdf | https://www.lcsc.com/product-detail/C511592.html
DF10SA-E3/45 | VISHAY | 1+: 0.3036 200+: 0.1175 500+: 0.1134 1,000+: 0.1114 | 30A 1.1V@1A 1A 1kV DF-S Bridge Rectifiers RoHS | 1A | 30A | -55℃~+150℃ | DF-S | Tube-packed | 5uA@1kV | 1kV | 1.1V@1A | 0 | https://www.lcsc.com/datasheet/C3589524.pdf | https://www.lcsc.com/product-detail/C3589524.html
DF10SA-E3/77 | VISHAY | 1+: 0.5446 10+: 0.4321 30+: 0.3839 100+: 0.3245 500+: 0.2972 1,500+: 0.2811 | Bridge Rectifier 1kV 1A Surface Mount DF-S | 1A | 30A | -55℃~+150℃ | DF-S | Tape & Reel (TR) | 5uA@1kV | 1kV | 1.1V@1A | 7 | https://www.lcsc.com/datasheet/C3008867.pdf | https://www.lcsc.com/product-detail/C3008867.html
DF15005S-E3/45 | VISHAY | 1+: 0.7225 200+: 0.2878 500+: 0.2788 1,000+: 0.2742 | 50A 1.1V@1.5A 1.5A 50V DFS Bridge Rectifiers RoHS | 1.5A | 50A | -55℃~+150℃ | DFS | Tube-packed | 5uA@1000V | 50V | 1.1V@1.5A | 0 | https://www.lcsc.com/datasheet/C17404526.pdf | https://www.lcsc.com/product-detail/C17404526.html
DF15005S-E3/77 | VISHAY | 1+: 0.874 200+: 0.3484 500+: 0.3378 1,500+: 0.3318 | 50A 1.1V@1.5A 1.5A 50V Bridge Rectifiers RoHS | 1.5A | 50A | -55℃~+150℃ |  | Tape & Reel (TR) | 5uA@50V | 50V | 1.1V@1.5A | 0 | https://www.lcsc.com/datasheet/C17563574.pdf | https://www.lcsc.com/product-detail/C17563574.html
DF15005S-T | DIODES | 5+: 0.6369 50+: 0.5427 150+: 0.5021 1,500+: 0.4533 3,000+: 0.4306 4,500+: 0.416 | 50A 1.1V@1.5A 1.5A 50V DF-S Bridge Rectifiers RoHS | 1.5A | 50A | -65℃~+150℃ | DF-S | Tape & Reel (TR) | 10uA@50V | 50V | 1.1V@1.5A | 0 | https://www.lcsc.com/datasheet/C151319.pdf | https://www.lcsc.com/product-detail/C151319.html
DF1501S | DIODES | 1+: 0.4856 10+: 0.3858 50+: 0.3304 100+: 0.2766 500+: 0.2536 1,000+: 0.2382 | Bridge Rectifier 100V 1.5A Surface Mount DF-S | 1.5A | 50A | -65℃~+150℃ | DF-S | Tube-packed | 10uA@100V | 100V | 1.1V@1.5A | 4 | https://www.lcsc.com/datasheet/C5126673.pdf | https://www.lcsc.com/product-detail/C5126673.html
DF1501S-E3/77 | VISHAY | 1+: 0.662 200+: 0.2651 500+: 0.256 1,500+: 0.2515 | 50A 1.1V@1.5A 1.5A 100V DFS Bridge Rectifiers RoHS | 1.5A | 50A | -55℃~+150℃ | DFS | Tape & Reel (TR) | 5uA@100V | 100V | 1.1V@1.5A | 0 | https://www.lcsc.com/datasheet/C17373996.pdf | https://www.lcsc.com/product-detail/C17373996.html
DF1502S-E3/45 | VISHAY | 1+: 0.7225 200+: 0.2878 500+: 0.2788 1,000+: 0.2742 | 50A 1.1V@1.5A 1.5A 200V DFS Bridge Rectifiers RoHS | 1.5A | 50A | -55℃~+150℃ | DFS | Tube-packed | 5uA@200V | 200V | 1.1V@1.5A | 0 | https://www.lcsc.com/datasheet/C17679007.pdf | https://www.lcsc.com/product-detail/C17679007.html
DF1502S-E3/77 | VISHAY | 1+: 0.662 200+: 0.2651 500+: 0.256 1,500+: 0.2515 | 50A 1.1V@1.5A 1.5A 200V DFS Bridge Rectifiers RoHS | 1.5A | 50A | -55℃~+150℃ | DFS | Tape & Reel (TR) | 5uA@200V | 200V | 1.1V@1.5A | 0 | https://www.lcsc.com/datasheet/C17407258.pdf | https://www.lcsc.com/product-detail/C17407258.html
DF1504S(XL) | TOS | 10+: 0.029 100+: 0.0283 300+: 0.0279 1,500+: 0.0275 | 110A 1V@0.75A 1.5A 400V DBS Bridge Rectifiers | 1.5A | 110A | -55℃~+150℃ | DBS | Tape & Reel (TR) | 5uA | 400V | 1V@0.75A | 1500 | https://www.lcsc.com/datasheet/C54444826.pdf | https://www.lcsc.com/product-detail/C54444826.html
DF1504S-E3/45 | VISHAY | 1+: 0.7225 200+: 0.2878 500+: 0.2788 1,000+: 0.2742 | 50A 1.1V@1.5A 1.5A 400V DFS Bridge Rectifiers RoHS | 1.5A | 50A | -55℃~+150℃ | DFS | Tube-packed | 5uA@400V | 400V | 1.1V@1.5A | 0 | https://www.lcsc.com/datasheet/C17501819.pdf | https://www.lcsc.com/product-detail/C17501819.html
DF1504S-E3/77 | VISHAY | 1+: 0.3641 200+: 0.1409 500+: 0.136 1,500+: 0.1335 | 50A 1.1V@1.5A 1.5A 400V DF-S Bridge Rectifiers RoHS | 1.5A | 50A | -55℃~+150℃ | DF-S | Tape & Reel (TR) | 5uA@400V | 400V | 1.1V@1.5A | 0 | https://www.lcsc.com/datasheet/C3589905.pdf | https://www.lcsc.com/product-detail/C3589905.html
DF1506S(XL) | TOS | 10+: 0.029 100+: 0.0283 300+: 0.0279 1,500+: 0.0275 | 110A 1V@0.75A 1.5A 600V DBS Bridge Rectifiers | 1.5A | 110A | -55℃~+150℃ | DBS | Tape & Reel (TR) | 5uA@600V | 600V | 1V@0.75A | 1100 | https://www.lcsc.com/datasheet/C54444827.pdf | https://www.lcsc.com/product-detail/C54444827.html
DF1506S-E3/45 | VISHAY | 1+: 0.668 200+: 0.2666 500+: 0.2575 1,000+: 0.2545 | 50A 1.1V@1.5A 1.5A 600V DFS Bridge Rectifiers RoHS | 1.5A | 50A | -55℃~+150℃ | DFS | Tube-packed | 10uA@600V | 600V | 1.1V@1.5A | 0 | https://www.lcsc.com/datasheet/C17410614.pdf | https://www.lcsc.com/product-detail/C17410614.html
DF1506S-E3/77 | VISHAY | 1+: 0.662 200+: 0.2651 500+: 0.256 1,500+: 0.2515 | 50A 1.1V@1.5A 1.5A 600V DFS Bridge Rectifiers RoHS | 1.5A | 50A | -55℃~+150℃ | DFS | Tape & Reel (TR) | 5uA | 600V | 1.1V@1.5A | 0 | https://www.lcsc.com/datasheet/C17462372.pdf | https://www.lcsc.com/product-detail/C17462372.html
DF1506S-G | Comchip | 1+: 0.6502 200+: 0.2592 500+: 0.2516 1,000+: 0.2471 | 50A 1.1V@1.5A 1.5A 600V DFS Bridge Rectifiers RoHS | 1.5A | 50A | -55℃~+150℃ | DFS | Tube-packed | 10uA@600V | 600V | 1.1V@1.5A | 0 | https://www.lcsc.com/datasheet/C17217237.pdf | https://www.lcsc.com/product-detail/C17217237.html
DF1508S | DIODES | 1+: 2.8571 10+: 2.8018 30+: 2.764 100+: 2.7277 | Bridge Rectifier 800V 1.5A Surface Mount DF-S | 1.5A | 50A | -65℃~+150℃ | DF-S | Tape & Reel (TR) | 10uA | 800V | 1.1V | 3 | https://www.lcsc.com/datasheet/C5245158.pdf | https://www.lcsc.com/product-detail/C5245158.html
DF1508S-E3/45 | VISHAY | 1+: 0.8255 200+: 0.3302 500+: 0.3181 1,000+: 0.3136 | 50A 1.1V@1.5A 1.5A 800V DFS Bridge Rectifiers RoHS | 1.5A | 50A | -55℃~+150℃ | DFS | Tube-packed | 5uA | 800V | 1.1V@1.5A | 0 | https://www.lcsc.com/datasheet/C17294913.pdf | https://www.lcsc.com/product-detail/C17294913.html
DF1508S-E3/77 | VISHAY | 1+: 0.3641 200+: 0.1409 500+: 0.136 1,500+: 0.1335 | 50A 1.1V@1.5A 1.5A 800V DF-S Bridge Rectifiers RoHS | 1.5A | 50A | -55℃~+150℃ | DF-S | Tape & Reel (TR) | 5uA | 800V | 1.1V@1.5A | 0 | https://www.lcsc.com/datasheet/C3590036.pdf | https://www.lcsc.com/product-detail/C3590036.html
DF1508S-T | DIODES | 5+: 0.1536 50+: 0.1222 150+: 0.1088 1,500+: 0.092 3,000+: 0.0845 4,500+: 0.0801 | Bridge Rectifier 800V 1.5A Surface Mount DF-S | 1.5A | 50A | -65℃~+150℃ | DF-S | Tape & Reel (TR) | 10uA@800V | 800V | 1.1V@1.5A | 0 | https://www.lcsc.com/datasheet/C460870.pdf | https://www.lcsc.com/product-detail/C460870.html
DF150AB160 | SanRex Corporation | 1+: 70.1854 200+: 28.0056 500+: 27.0691 1,000+: 26.6072 | 1.2kA 1.2V@150A 150A 1.6kV Bridge Rectifiers RoHS | 150A | 1.2kA | -40℃~+150℃ |  | Tray | 15mA@1600V | 1.6kV | 1.2V@150A | 0 | https://www.lcsc.com/datasheet/C17323251.pdf | https://www.lcsc.com/product-detail/C17323251.html
DF150AB80 | SanRex Corporation | 1+: 70.1854 200+: 28.0056 500+: 27.0691 1,000+: 26.6072 | 1.2kA 1.2V@150A 150A 800V Bridge Rectifiers RoHS | 150A | 1.2kA | -40℃~+150℃ |  | Tray | 15mA@800V | 800V | 1.2V@150A | 0 | https://www.lcsc.com/datasheet/C17598742.pdf | https://www.lcsc.com/product-detail/C17598742.html
DF150AE160 | SanRex Corporation | 1+: 67.3514 200+: 26.8739 500+: 25.9764 1,000+: 25.5324 | 2kA 1.31V@150A 150A 1.6kV Bridge Rectifiers RoHS | 150A | 2kA | -40℃~+150℃ |  | Tray | 15mA@1600V | 1.6kV | 1.31V@150A | 0 | https://www.lcsc.com/datasheet/C17410769.pdf | https://www.lcsc.com/product-detail/C17410769.html
DF150AE80 | SanRex Corporation | 1+: 68.9029 200+: 27.4929 500+: 26.5739 1,000+: 26.1199 | 2kA 1.31V@150A 150A 800V Bridge Rectifiers RoHS | 150A | 2kA | -40℃~+150℃ |  | Tray | 15mA@800V | 800V | 1.31V@150A | 0 | https://www.lcsc.com/datasheet/C17241465.pdf | https://www.lcsc.com/product-detail/C17241465.html
DF1510S | LangJie | 10+: 0.0561 100+: 0.0444 300+: 0.0385 1,500+: 0.0341 4,500+: 0.0306 10,500+: 0.0288 | Bridge Rectifier 1kV 1.5A Surface Mount DBS | 1.5A | 50A | -55℃~+150℃ | DBS | Tape & Reel (TR) | 5uA | 1kV | 1.1V@1.5A | 1500 | https://www.lcsc.com/datasheet/C7544954.pdf | https://www.lcsc.com/product-detail/C7544954.html
DF1510S(XL) | TOS | 10+: 0.0284 100+: 0.0278 300+: 0.0274 1,500+: 0.027 | 55A 1V@0.75A 1.5A 1kV DBS Bridge Rectifiers | 1.5A | 55A | -55℃~+150℃ | DBS | Tape & Reel (TR) | 5uA | 1kV | 1V@0.75A | 1490 | https://www.lcsc.com/datasheet/C54444829.pdf | https://www.lcsc.com/product-detail/C54444829.html
DF1510S-E3/45 | VISHAY | 1+: 0.7638 200+: 0.3062 500+: 0.2956 1,000+: 0.2895 | 50A 1.1V@1.5A 1.5A 1kV DFS Bridge Rectifiers RoHS | 1.5A | 50A | -55℃~+150℃ | DFS | Tube-packed | 5uA@1000V | 1kV | 1.1V@1.5A | 0 | https://www.lcsc.com/datasheet/C17218429.pdf | https://www.lcsc.com/product-detail/C17218429.html
DF2005-G | Comchip | 1+: 0.5347 200+: 0.2136 500+: 0.2076 1,000+: 0.203 | 60A 1.1V@2A 2A 50V DF-4 Bridge Rectifiers RoHS | 2A | 60A | -55℃~+150℃ | DF-4 | Tube-packed | 10uA@50V | 50V | 1.1V@2A | 0 | https://www.lcsc.com/datasheet/C17495057.pdf | https://www.lcsc.com/product-detail/C17495057.html
DF2006S | Suzhou Good-Ark Elec | 1+: 0.133 200+: 0.0531 500+: 0.0513 1,500+: 0.0504 | 60A 1.2V@2A 2A 600V Bridge Rectifiers RoHS | 2A | 60A | -55℃~+150℃ |  | Tape & Reel (TR) | 5uA | 600V | 1.2V@2A | 0 | https://www.lcsc.com/datasheet/C19840780.pdf | https://www.lcsc.com/product-detail/C19840780.html
DF200AA160 | SanRex Corporation | 1+: 66.4704 200+: 26.5225 500+: 25.637 1,000+: 25.1982 | 2kA 1.35V@200A 200A 1.6kV Bridge Rectifiers RoHS | 200A | 2kA | -40℃~+150℃ |  | Tray | 20mA@1600V | 1.6kV | 1.35V@200A | 0 | https://www.lcsc.com/datasheet/C17564381.pdf | https://www.lcsc.com/product-detail/C17564381.html
DF200AB160 | SanRex Corporation | 1+: 77.6915 200+: 30.9992 500+: 29.9643 1,000+: 29.4516 | 2kA 1.2V@200A 200A 1.6kV Bridge Rectifiers RoHS | 200A | 2kA | -40℃~+150℃ |  | Tray | 20mA@1600V | 1.6kV | 1.2V@200A | 0 | https://www.lcsc.com/datasheet/C17446695.pdf | https://www.lcsc.com/product-detail/C17446695.html
DF200AB80 | SanRex Corporation | 1+: 77.6915 200+: 30.9992 500+: 29.9643 1,000+: 29.4516 | 2kA 1.2V@200A 200A 800V Bridge Rectifiers RoHS | 200A | 2kA | -40℃~+150℃ |  | Tray | 20mA@800V | 800V | 1.2V@200A | 0 | https://www.lcsc.com/datasheet/C17467936.pdf | https://www.lcsc.com/product-detail/C17467936.html
DF200AE160 | SanRex Corporation | 1+: 83.9542 200+: 33.4995 500+: 32.3792 1,000+: 31.8261 | 2.5kA 1.32V@200A 200A 1.6kV Bridge Rectifiers RoHS | 200A | 2.5kA | -40℃~+150℃ |  | Tray | 20mA@1600V | 1.6kV | 1.32V@200A | 0 | https://www.lcsc.com/datasheet/C17198989.pdf | https://www.lcsc.com/product-detail/C17198989.html
DF200AE80 | SanRex Corporation | 1+: 80.7581 200+: 32.2229 500+: 31.1468 1,000+: 30.6151 | 2.28kA 1.32V@200A 200A 800V Bridge Rectifiers RoHS | 200A | 2.28kA | -40℃~+150℃ |  | Tray | 20mA@800V | 800V | 1.32V@200A | 0 | https://www.lcsc.com/datasheet/C17262305.pdf | https://www.lcsc.com/product-detail/C17262305.html
DF201-G | Comchip | 1+: 0.5347 200+: 0.2136 500+: 0.2076 1,000+: 0.203 | 60A 1.1V@2A 2A 100V DF-4 Bridge Rectifiers RoHS | 2A | 60A | -55℃~+150℃ | DF-4 | Tube-packed | 10uA@100V | 100V | 1.1V@2A | 0 | https://www.lcsc.com/datasheet/C17501343.pdf | https://www.lcsc.com/product-detail/C17501343.html
DF202-G | Comchip | 1+: 0.6123 200+: 0.244 500+: 0.2365 1,000+: 0.2319 | 60A 1.1V@2A 2A 200V DF-4 Bridge Rectifiers RoHS | 2A | 60A | -55℃~+150℃ | DF-4 | Tube-packed | 10uA@200V | 200V | 1.1V@2A | 0 | https://www.lcsc.com/datasheet/C17218538.pdf | https://www.lcsc.com/product-detail/C17218538.html
DF204-G | Comchip | 1+: 0.2931 200+: 0.117 500+: 0.1131 1,000+: 0.1112 | 60A 1.1V@2A 2A 400V DF-4 Bridge Rectifiers RoHS | 2A | 60A | -55℃~+150℃ | DF-4 | Tube-packed | 10uA@400V | 400V | 1.1V@2A | 0 | https://www.lcsc.com/datasheet/C17231945.pdf | https://www.lcsc.com/product-detail/C17231945.html
DF206-G | Comchip | 1+: 0.2939 200+: 0.1173 500+: 0.1134 1,000+: 0.1115 | 60A 1.1V@2A 2A 600V DF-4 Bridge Rectifiers RoHS | 2A | 60A | -55℃~+150℃ | DF-4 | Tube-packed | 10uA@600V | 600V | 1.1V@2A | 0 | https://www.lcsc.com/datasheet/C17293457.pdf | https://www.lcsc.com/product-detail/C17293457.html
DF206S-G | Comchip | 1+: 0.3499 200+: 0.1397 500+: 0.135 1,000+: 0.1327 | 60A 1.1V@2A 2A 600V DFS Bridge Rectifiers RoHS | 2A | 60A | -55℃~+150℃ | DFS | Tube-packed | 10uA@600V | 600V | 1.1V@2A | 0 | https://www.lcsc.com/datasheet/C17691499.pdf | https://www.lcsc.com/product-detail/C17691499.html
DF208-G | Comchip | 1+: 0.5347 200+: 0.2136 500+: 0.2076 1,000+: 0.203 | 60A 1.1V@2A 2A 800V DF-4 Bridge Rectifiers RoHS | 2A | 60A | -55℃~+150℃ | DF-4 | Tube-packed | 10uA@800V | 800V | 1.1V@2A | 0 | https://www.lcsc.com/datasheet/C17632657.pdf | https://www.lcsc.com/product-detail/C17632657.html
DF20AA120 | SanRex Corporation | 1+: 35.9689 200+: 14.352 500+: 13.8727 1,000+: 13.6362 | 240A 1.25V@20A 20A 1.2kV Bridge Rectifiers RoHS | 20A | 240A | -40℃~+150℃ |  | Tray | 3mA@1200V | 1.2kV | 1.25V@20A | 0 | https://www.lcsc.com/datasheet/C17538481.pdf | https://www.lcsc.com/product-detail/C17538481.html
DF20AA160 | SanRex Corporation | 1+: 42.1036 200+: 16.8012 500+: 16.2393 1,000+: 15.9615 | 240A 1.25V@20A 20A 1.6kV Bridge Rectifiers RoHS | 20A | 240A | -40℃~+150℃ |  | Tray | 3mA@1600V | 1.6kV | 1.25V@20A | 0 | https://www.lcsc.com/datasheet/C17538472.pdf | https://www.lcsc.com/product-detail/C17538472.html
DF20CA160 | SanRex Corporation | 1+: 41.4067 200+: 16.5223 500+: 15.9708 1,000+: 15.6974 | 600A 1.1V@20A 20A 1.6kV Bridge Rectifiers RoHS | 20A | 600A | -40℃~+150℃ |  | Tray | 8mA@1600V | 1.6kV | 1.1V@20A | 0 | https://www.lcsc.com/datasheet/C17314099.pdf | https://www.lcsc.com/product-detail/C17314099.html
DF20NA160 F1 | SanRex Corporation | 1+: 10.6206 204+: 4.2391 504+: 4.0975 996+: 4.0266 | 350A 1.2V@20A 20A 1.6kV SIP-5 Bridge Rectifiers RoHS | 20A | 350A | -40℃~+150℃ | SIP-5 | Tube-packed | 8mA@1600V | 1.6kV | 1.2V@20A | 0 | https://www.lcsc.com/datasheet/C17253789.pdf | https://www.lcsc.com/product-detail/C17253789.html
DF20NA160 S | SanRex Corporation | 1+: 10.6442 204+: 4.2475 504+: 4.1063 996+: 4.0349 | 350A 1.2V@20A 20A 1.6kV SIP-5 Bridge Rectifiers RoHS | 20A | 350A | -40℃~+150℃ | SIP-5 | Tube-packed | 8mA@1600V | 1.6kV | 1.2V@20A | 0 | https://www.lcsc.com/datasheet/C17591501.pdf | https://www.lcsc.com/product-detail/C17591501.html
DF20NA80F1 | SanRex Corporation | 1+: 10.6442 204+: 4.2475 504+: 4.1063 996+: 4.0349 | 350A 1.2V@20A 20A 800V SIP-5 Bridge Rectifiers RoHS | 20A | 350A | -40℃~+150℃ | SIP-5 | Tube-packed | 4mA@800V | 800V | 1.2V@20A | 0 | https://www.lcsc.com/datasheet/C17536605.pdf | https://www.lcsc.com/product-detail/C17536605.html
DF20NA80S | SanRex Corporation | 1+: 10.6442 204+: 4.2475 504+: 4.1063 996+: 4.0349 | 350A 1.2V@20A 20A 800V SIP-5 Bridge Rectifiers RoHS | 20A | 350A | -40℃~+150℃ | SIP-5 | Tube-packed | 4mA@800V | 800V | 1.2V@20A | 0 | https://www.lcsc.com/datasheet/C17696571.pdf | https://www.lcsc.com/product-detail/C17696571.html
DF210-G | Comchip | 1+: 0.2939 200+: 0.1173 500+: 0.1134 1,000+: 0.1115 | 60A 1.1V@2A 2A 1kV DF-4 Bridge Rectifiers RoHS | 2A | 60A | -55℃~+150℃ | DF-4 | Tube-packed | 10uA@1000V | 1kV | 1.1V@2A | 0 | https://www.lcsc.com/datasheet/C17380198.pdf | https://www.lcsc.com/product-detail/C17380198.html
DF25NA100 | YANGJIE | 1+: 1.8034 10+: 1.779 30+: 1.7628 100+: 1.5483 | 400A 1.1V@12.5A 25A 1kV TSB-5 Bridge Rectifiers RoHS | 25A | 400A | -55℃~+150℃ | TSB-5 | Box-packed | 10uA@1kV | 1kV | 1.1V@12.5A | 0 | https://www.lcsc.com/datasheet/C698425.pdf | https://www.lcsc.com/product-detail/C698425.html
DF25NA160 | YANGJIE | 1+: 2.5978 10+: 2.2437 30+: 2.0218 100+: 1.4997 500+: 1.3969 1,000+: 1.3528 | 400A 1.1V@12.5A 25A 1.6kV TSB-5 Bridge Rectifiers RoHS | 25A | 400A | -55℃~+150℃ | TSB-5 | Box-packed | 10uA@1.6kV | 1.6kV | 1.1V@12.5A | 0 | https://www.lcsc.com/datasheet/C780976.pdf | https://www.lcsc.com/product-detail/C780976.html
DF25NA80 | YANGJIE | 1+: 2.9991 10+: 2.6531 30+: 2.437 96+: 2.0438 480+: 1.9431 960+: 1.9009 | Bridge Rectifier 800V 25A TSB-5 | 25A | 400A | -55℃~+150℃ | TSB-5 | Box-packed | 10uA@VRRM | 800V | 1.1V@12.5A | 44 | https://www.lcsc.com/datasheet/C781514.pdf | https://www.lcsc.com/product-detail/C781514.html
DF30AA120 | SanRex Corporation | 1+: 29.8675 200+: 11.9172 500+: 11.5188 1,000+: 11.322 | 300A 1.3V@30A 30A 1.2kV Bridge Rectifiers RoHS | 30A | 300A | -40℃~+150℃ |  | Tray | 3mA@1200V | 1.2kV | 1.3V@30A | 0 | https://www.lcsc.com/datasheet/C17639012.pdf | https://www.lcsc.com/product-detail/C17639012.html
DF30AA160 | SanRex Corporation | 1+: 29.7293 200+: 11.8623 500+: 11.4673 1,000+: 11.2714 | 300A 1.3V@30A 30A 1.6kV Bridge Rectifiers RoHS | 30A | 300A | -40℃~+150℃ |  | Tray | 3mA@1600V | 1.6kV | 1.3V@30A | 0 | https://www.lcsc.com/datasheet/C17352569.pdf | https://www.lcsc.com/product-detail/C17352569.html
DF30CA160 | SanRex Corporation | 1+: 41.2195 200+: 16.4472 500+: 15.898 1,000+: 15.6266 | 850A 1.1V@30A 30A 1.6kV Bridge Rectifiers RoHS | 30A | 850A | -40℃~+150℃ |  | Tray | 12mA@1600V | 1.6kV | 1.1V@30A | 0 | https://www.lcsc.com/datasheet/C17693904.pdf | https://www.lcsc.com/product-detail/C17693904.html
DF30NA160F1 | SanRex Corporation | 1+: 11.3029 204+: 4.511 504+: 4.3602 996+: 4.2856 | 400A 1.2V@30A 30A 1.6kV SIP-5 Bridge Rectifiers RoHS | 30A | 400A | -40℃~+150℃ | SIP-5 | Tube-packed | 14mA@1600V | 1.6kV | 1.2V@30A | 0 | https://www.lcsc.com/datasheet/C17203840.pdf | https://www.lcsc.com/product-detail/C17203840.html
DF30NA160S | SanRex Corporation | 1+: 11.3029 204+: 4.511 504+: 4.3602 996+: 4.2856 | 400A 1.2V@30A 30A 1.6kV SIP-5 Bridge Rectifiers RoHS | 30A | 400A | -40℃~+150℃ | SIP-5 | Tube-packed | 14mA@1600V | 1.6kV | 1.2V@30A | 0 | https://www.lcsc.com/datasheet/C17653660.pdf | https://www.lcsc.com/product-detail/C17653660.html
DF30NA80F1 | SanRex Corporation | 1+: 11.3029 204+: 4.511 504+: 4.3602 996+: 4.2856 | 365A 1.2V@30A 30A 800V SIP-5 Bridge Rectifiers RoHS | 30A | 365A | -40℃~+150℃ | SIP-5 | Tube-packed | 5mA@800V | 800V | 1.2V@30A | 0 | https://www.lcsc.com/datasheet/C17631436.pdf | https://www.lcsc.com/product-detail/C17631436.html
DF30NA80S | SanRex Corporation | 1+: 11.3029 204+: 4.511 504+: 4.3602 996+: 4.2856 | 400A 1.2V@30A 30A 800V SIP-5 Bridge Rectifiers RoHS | 30A | 400A | -40℃~+150℃ | SIP-5 | Tube-packed | 5mA@800V | 800V | 1.2V@30A | 0 | https://www.lcsc.com/datasheet/C17381071.pdf | https://www.lcsc.com/product-detail/C17381071.html
DF35NA160 | YANGJIE | 1+: 2.6452 10+: 2.2764 30+: 2.0447 96+: 1.5617 480+: 1.4556 960+: 1.4083 | Bridge Rectifier 1600V 35A TSB-5 | 35A | 400A | -55℃~+150℃ | TSB-5 | Box-packed | 10uA@1.6kV | 1.6kV | 1.2V@17.5A | 0 | https://www.lcsc.com/datasheet/C780978.pdf | https://www.lcsc.com/product-detail/C780978.html
DF50AA160 | SanRex Corporation | 1+: 42.5211 200+: 16.9662 500+: 16.3996 1,000+: 16.1186 | 700A 1.2V@50A 50A 1.6kV Bridge Rectifiers RoHS | 50A | 700A | -40℃~+150℃ |  | Tray | 8mA@1600V | 1.6kV | 1.2V@50A | 0 | https://www.lcsc.com/datasheet/C17429610.pdf | https://www.lcsc.com/product-detail/C17429610.html
DF50BA80 | SanRex Corporation | 1+: 41.8159 200+: 16.685 500+: 16.1272 1,000+: 15.8523 | 700A 1.2V@50A 50A 800V Bridge Rectifiers RoHS | 50A | 700A | -40℃~+150℃ |  | Tray | 4mA@800V | 800V | 1.2V@50A | 0 | https://www.lcsc.com/datasheet/C17632565.pdf | https://www.lcsc.com/product-detail/C17632565.html
DF60LA160 | SanRex Corporation | 1+: 41.5497 200+: 16.5789 500+: 16.025 1,000+: 15.752 | 800A 1.3V@60A 60A 1.6kV Bridge Rectifiers RoHS | 60A | 800A | -40℃~+150℃ |  | Tray | 8mA@1600V | 1.6kV | 1.3V@60A | 0 | https://www.lcsc.com/datasheet/C17246304.pdf | https://www.lcsc.com/product-detail/C17246304.html
DF60LA80 | SanRex Corporation | 1+: 39.8897 200+: 15.917 500+: 15.3845 1,000+: 15.1222 | 800A 1.3V@60A 60A 800V Bridge Rectifiers RoHS | 60A | 800A | -40℃~+150℃ |  | Tray | 8mA@800V | 800V | 1.3V@60A | 0 | https://www.lcsc.com/datasheet/C17223312.pdf | https://www.lcsc.com/product-detail/C17223312.html
DF60LB160 | SanRex Corporation | 1+: 42.1036 200+: 16.8012 500+: 16.2393 1,000+: 15.9615 | 800A 1.3V@60A 60A 1.6kV Bridge Rectifiers RoHS | 60A | 800A | -40℃~+150℃ |  | Tray | 8mA@1600V | 1.6kV | 1.3V@60A | 0 | https://www.lcsc.com/datasheet/C17580148.pdf | https://www.lcsc.com/product-detail/C17580148.html
DF60LB80 | SanRex Corporation | 1+: 42.109 200+: 16.8025 500+: 16.2417 1,000+: 15.9636 | 800A 1.3V@60A 60A 800V Bridge Rectifiers RoHS | 60A | 800A | -40℃~+150℃ |  | Tray | 8mA@800V | 800V | 1.3V@60A | 0 | https://www.lcsc.com/datasheet/C17448074.pdf | https://www.lcsc.com/product-detail/C17448074.html
DF60NB160 | SanRex Corporation | 1+: 41.4067 192+: 16.5223 504+: 15.9708 1,008+: 15.6974 | 800A 1.3V@60A 60A 1.6kV DIP-5 Bridge Rectifiers RoHS | 60A | 800A | -40℃~+150℃ | DIP-5 | Tube-packed | 8mA@1600V | 1.6kV | 1.3V@60A | 0 | https://www.lcsc.com/datasheet/C17243422.pdf | https://www.lcsc.com/product-detail/C17243422.html
DF75AA160 | SanRex Corporation | 1+: 45.9577 200+: 18.3371 500+: 17.7249 1,000+: 17.4228 | 1kA 1.4V@75A 75A 1.6kV Bridge Rectifiers RoHS | 75A | 1kA | -40℃~+150℃ |  | Tray | 10mA@1600V | 1.6kV | 1.4V@75A | 0 | https://www.lcsc.com/datasheet/C17258398.pdf | https://www.lcsc.com/product-detail/C17258398.html
DF75BA80 | SanRex Corporation | 1+: 45.9527 200+: 18.336 500+: 17.7234 1,000+: 17.4202 | 1kA 1.2V@75A 75A 800V Bridge Rectifiers RoHS | 75A | 1kA | -40℃~+150℃ |  | Tray | 10mA@800V | 800V | 1.2V@75A | 0 | https://www.lcsc.com/datasheet/C17691870.pdf | https://www.lcsc.com/product-detail/C17691870.html
DF75LA160 | SanRex Corporation | 1+: 42.0237 200+: 16.7679 500+: 16.2074 1,000+: 15.9303 | 1kA 1.3V@75A 75A 1.6kV Bridge Rectifiers RoHS | 75A | 1kA | -40℃~+150℃ |  | Tray | 8mA@1600V | 1.6kV | 1.3V@75A | 0 | https://www.lcsc.com/datasheet/C17693468.pdf | https://www.lcsc.com/product-detail/C17693468.html
DF75LA80 | SanRex Corporation | 1+: 40.5624 200+: 16.1853 500+: 15.6441 1,000+: 15.3774 | 1kA 1.3V@75A 75A 800V Bridge Rectifiers RoHS | 75A | 1kA | -40℃~+150℃ |  | Tray | 8mA@800V | 800V | 1.3V@75A | 0 | https://www.lcsc.com/datasheet/C17693390.pdf | https://www.lcsc.com/product-detail/C17693390.html
DF75LB160 | SanRex Corporation | 1+: 44.375 200+: 17.7059 500+: 17.1154 1,000+: 16.8218 | 1kA 1.3V@75A 75A 1.6kV Bridge Rectifiers RoHS | 75A | 1kA | -40℃~+150℃ |  | Tray | 8mA@1600V | 1.6kV | 1.3V@75A | 0 | https://www.lcsc.com/datasheet/C17621033.pdf | https://www.lcsc.com/product-detail/C17621033.html
DF75LB80 | SanRex Corporation | 1+: 40.9433 200+: 16.3377 500+: 15.7917 1,000+: 15.5218 | 1kA 1.3V@75A 75A 800V Bridge Rectifiers RoHS | 75A | 1kA | -40℃~+150℃ |  | Tray | 8mA@800V | 800V | 1.3V@75A | 0 | https://www.lcsc.com/datasheet/C17305091.pdf | https://www.lcsc.com/product-detail/C17305091.html
DF75NB160 | SanRex Corporation | 1+: 44.2718 192+: 17.6646 504+: 17.0742 1,008+: 16.7837 | 1kA 1.3V@75A 75A 1.6kV DIP-5 Bridge Rectifiers RoHS | 75A | 1kA | -40℃~+150℃ | DIP-5 | Tube-packed | 8mA@1600V | 1.6kV | 1.3V@75A | 0 | https://www.lcsc.com/datasheet/C17549921.pdf | https://www.lcsc.com/product-detail/C17549921.html
DFB2005 | onsemi | 1+: 1.809 200+: 0.7003 500+: 0.676 1,200+: 0.6646 | 250A 1.1V@20A 20A 50V TS-6P 4L Bridge Rectifiers RoHS | 20A | 250A | -55℃~+150℃ | TS-6P 4L | Tube-packed | 10uA@50V | 50V | 1.1V@20A | 0 | https://www.lcsc.com/datasheet/C900102.pdf | https://www.lcsc.com/product-detail/C900102.html
DFB2010 | onsemi | 1+: 1.809 200+: 0.7003 500+: 0.676 1,200+: 0.6646 | 250A 1.1V@20A 20A 100V TS-6P 4L Bridge Rectifiers RoHS | 20A | 250A | -55℃~+150℃ | TS-6P 4L | Tube-packed | 10uA@100V | 100V | 1.1V@20A | 0 | https://www.lcsc.com/datasheet/C900103.pdf | https://www.lcsc.com/product-detail/C900103.html
DFB20100 | onsemi | 1+: 7.5968 10+: 6.8982 30+: 6.4823 105+: 6.0631 495+: 5.8682 1,005+: 5.7821 | 250A 1.1V@20A 20A 1kV TS-6P Bridge Rectifiers RoHS | 20A | 250A | -55℃~+150℃ | TS-6P | Tube-packed | 10uA@1kV | 1kV | 1.1V@20A | 0 | https://www.lcsc.com/datasheet/C512881.pdf | https://www.lcsc.com/product-detail/C512881.html
DFB20100F162 | onsemi | 1+: 3.9768 200+: 1.5392 500+: 1.4852 1,000+: 1.4589 | 250A 1.1V@20A 20A 1kV TS-6P-4L Bridge Rectifiers RoHS | 20A | 250A | -55℃~+150℃ | TS-6P-4L | Bag-packed | 10uA@1000V | 1kV | 1.1V@20A | 0 | https://www.lcsc.com/datasheet/C897797.pdf | https://www.lcsc.com/product-detail/C897797.html
DFB2020 | onsemi | 1+: 1.809 200+: 0.7003 500+: 0.676 1,200+: 0.6646 | 250A 1.1V@20A 20A 200V TS-6P 4L Bridge Rectifiers RoHS | 20A | 250A | -55℃~+150℃ | TS-6P 4L | Tube-packed | 10uA@200V | 200V | 1.1V@20A | 0 | https://www.lcsc.com/datasheet/C900104.pdf | https://www.lcsc.com/product-detail/C900104.html
DFB2040 | onsemi | 1+: 1.809 200+: 0.7003 500+: 0.676 1,200+: 0.6646 | 250A 1.1V@20A 20A 400V TS-6P 4L Bridge Rectifiers RoHS | 20A | 250A | -55℃~+150℃ | TS-6P 4L | Tube-packed | 10uA@400V | 400V | 1.1V@20A | 0 | https://www.lcsc.com/datasheet/C900105.pdf | https://www.lcsc.com/product-detail/C900105.html
DFB2060 | onsemi | 1+: 3.8195 10+: 3.7611 30+: 3.7221 100+: 3.6847 | 250A 1.1V@20A 20A 600V TS-6P 4L Bridge Rectifiers RoHS | 20A | 250A | -55℃~+150℃ | TS-6P 4L | Tube-packed | 10uA@600V | 600V | 1.1V@20A | 6 | https://www.lcsc.com/datasheet/C900106.pdf | https://www.lcsc.com/product-detail/C900106.html
DFB2505 | onsemi | 1+: 2.1857 200+: 0.8454 500+: 0.8162 1,200+: 0.8016 | 350A 1.1V@25A 25A 50V TS-6P 4L Bridge Rectifiers RoHS | 25A | 350A | -55℃~+150℃ | TS-6P 4L | Tube-packed | 10uA@50V | 50V | 1.1V@25A | 0 | https://www.lcsc.com/datasheet/C900107.pdf | https://www.lcsc.com/product-detail/C900107.html
DFB25100 | onsemi | 1+: 4.4775 10+: 4.4109 30+: 4.367 100+: 4.3232 | Bridge Rectifier 1kV 25A Through Hole TS-6P 4L | 25A | 350A | -55℃~+150℃ | TS-6P 4L | Tube-packed | 10uA@1kV | 1kV | 1.1V@25A | 0 | https://www.lcsc.com/datasheet/C900108.pdf | https://www.lcsc.com/product-detail/C900108.html
DFB2520 | onsemi | 1+: 2.1093 200+: 0.8171 500+: 0.7878 1,200+: 0.7731 | 350A 1.1V@25A 25A 200V TS-6P 4L Bridge Rectifiers RoHS | 25A | 350A | -55℃~+150℃ | TS-6P 4L | Tube-packed | 10uA@200V | 200V | 1.1V@25A | 0 | https://www.lcsc.com/datasheet/C900109.pdf | https://www.lcsc.com/product-detail/C900109.html
DFB2560 | onsemi | 1+: 2.9571 10+: 2.8998 30+: 2.5724 105+: 2.5331 | Bridge Rectifier 600V 25A Through Hole TS-6P 4L | 25A | 350A | -55℃~+150℃ | TS-6P 4L | Tube-packed | 10uA@600V | 600V | 1.1V@25A | 1 | https://www.lcsc.com/datasheet/C900111.pdf | https://www.lcsc.com/product-detail/C900111.html
DFB2580 | onsemi | 1+: 3.0074 10+: 2.5568 30+: 2.2748 100+: 1.9866 500+: 1.8563 1,200+: 1.7996 | 350A 1.1V@25A 25A 800V TS-6P 4L Bridge Rectifiers RoHS | 25A | 350A | -55℃~+150℃ | TS-6P 4L | Tube-packed | 10uA@800V | 800V | 1.1V@25A | 0 | https://www.lcsc.com/datasheet/C900112.pdf | https://www.lcsc.com/product-detail/C900112.html
DFL15005S-E3/45 | VISHAY | 1+: 0.7225 200+: 0.2878 500+: 0.2788 1,000+: 0.2742 | 50A 1.1V@1.5A 1.5A 50V DFS Bridge Rectifiers RoHS | 1.5A | 50A | -55℃~+150℃ | DFS | Tube-packed | 5uA | 50V | 1.1V@1.5A | 0 | https://www.lcsc.com/datasheet/C17461633.pdf | https://www.lcsc.com/product-detail/C17461633.html
DFL15005S-E3/77 | VISHAY | 1+: 0.662 200+: 0.2651 500+: 0.256 1,500+: 0.2515 | 50A 1.1V@1.5A 1.5A 50V DFS Bridge Rectifiers RoHS | 1.5A | 50A | -55℃~+150℃ | DFS | Tape & Reel (TR) | 5uA | 50V | 1.1V@1.5A | 0 | https://www.lcsc.com/datasheet/C17478827.pdf | https://www.lcsc.com/product-detail/C17478827.html
DFL1501S-E3/77 | VISHAY | 1+: 0.662 200+: 0.2651 500+: 0.256 1,500+: 0.2515 | DFS Bridge Rectifiers RoHS |  |  |  | DFS | Tape & Reel (TR) |  |  |  | 0 |  | https://www.lcsc.com/product-detail/C17646919.html
DFL1502S-E3/45 | VISHAY | 1+: 0.8255 200+: 0.3302 500+: 0.3181 1,000+: 0.3136 | 50A 1.1V@1.5A 1.5A 200V DFS Bridge Rectifiers RoHS | 1.5A | 50A | -55℃~+150℃ | DFS | Tube-packed | 5uA@200V | 200V | 1.1V@1.5A | 0 | https://www.lcsc.com/datasheet/C17296797.pdf | https://www.lcsc.com/product-detail/C17296797.html
DFL1502S-E3/77 | VISHAY | 1+: 0.7562 200+: 0.3031 500+: 0.2925 1,500+: 0.288 | DFS Bridge Rectifiers RoHS |  |  |  | DFS | Tape & Reel (TR) |  |  |  | 0 |  | https://www.lcsc.com/product-detail/C17200714.html
DFL1504S-E3/45 | VISHAY | 1+: 0.7225 200+: 0.2878 500+: 0.2788 1,000+: 0.2742 | 50A 1.1V@1.5A 1.5A 400V DFS Bridge Rectifiers RoHS | 1.5A | 50A | -55℃~+150℃ | DFS | Tube-packed | 5uA@400V | 400V | 1.1V@1.5A | 0 | https://www.lcsc.com/datasheet/C17377684.pdf | https://www.lcsc.com/product-detail/C17377684.html
DFL1504S-E3/77 | VISHAY | 1+: 0.662 200+: 0.2651 500+: 0.256 1,500+: 0.2515 | DFS Bridge Rectifiers RoHS |  |  |  | DFS | Tape & Reel (TR) |  |  |  | 0 |  | https://www.lcsc.com/product-detail/C17444964.html
DFL1506S-E3/45 | VISHAY | 1+: 0.668 200+: 0.2666 500+: 0.2575 1,000+: 0.2545 | 50A 1.1V@1.5A 1.5A 600V DFS Bridge Rectifiers RoHS | 1.5A | 50A | -55℃~+150℃ | DFS | Tube-packed | 5uA@600V | 600V | 1.1V@1.5A | 0 | https://www.lcsc.com/datasheet/C17562735.pdf | https://www.lcsc.com/product-detail/C17562735.html
DFL1506S-E3/77 | VISHAY | 1+: 1.9269 10+: 1.9009 30+: 1.8846 100+: 1.8667 | 50A 1.1V@1.5A 1.5A 600V DF-S Bridge Rectifiers RoHS | 1.5A | 50A | -55℃~+150℃ | DF-S | Tape & Reel (TR) | 5uA@600V | 600V | 1.1V@1.5A | 0 | https://www.lcsc.com/datasheet/C511397.pdf | https://www.lcsc.com/product-detail/C511397.html
DFL1508S-E3/45 | VISHAY | 1+: 0.7225 200+: 0.2878 500+: 0.2788 1,000+: 0.2742 | 50A 1.1V@1.5A 1.5A 800V DFS Bridge Rectifiers RoHS | 1.5A | 50A | -55℃~+150℃ | DFS | Tube-packed | 5uA@800V | 800V | 1.1V@1.5A | 0 | https://www.lcsc.com/datasheet/C17691426.pdf | https://www.lcsc.com/product-detail/C17691426.html
DFL1510S-E3/45 | VISHAY | 1+: 0.668 200+: 0.2666 500+: 0.2575 1,000+: 0.2545 | 50A 1.1V@1.5A 1.5A 1kV DFS Bridge Rectifiers RoHS | 1.5A | 50A | -55℃~+150℃ | DFS | Tube-packed | 5uA@1000V | 1kV | 1.1V@1.5A | 0 | https://www.lcsc.com/datasheet/C17646999.pdf | https://www.lcsc.com/product-detail/C17646999.html
DFL1510S-E3/77 | VISHAY | 1+: 1.8554 10+: 1.6442 30+: 1.5288 100+: 1.3989 500+: 1.2624 1,500+: 1.2348 | 50A 1.1V@1.5A 1.5A 1kV DF-S Bridge Rectifiers RoHS | 1.5A | 50A | -55℃~+150℃ | DF-S | Tape & Reel (TR) | 5uA@1kV | 1kV | 1.1V@1.5A | 0 | https://www.lcsc.com/datasheet/C506563.pdf | https://www.lcsc.com/product-detail/C506563.html
DHG40B1200LB-TRR | Littelfuse/IXYS | 1+: 19.2584 200+: 7.4535 500+: 7.1913 1,000+: 7.0617 | 150A 2.24V@20A 34A 1.2kV Bridge Rectifiers RoHS | 34A | 150A | -55℃~+150℃ |  | Tape & Reel (TR) | 40uA@1.2kV | 1.2kV | 2.24V@20A | 0 | https://www.lcsc.com/datasheet/C3590119.pdf | https://www.lcsc.com/product-detail/C3590119.html
DHG40B1200LB-TUB | Littelfuse/IXYS | 1+: 21.6601 200+: 8.3821 500+: 8.0875 1,000+: 7.9425 | 150A 2.24V@20A 34A 1.2kV Bridge Rectifiers RoHS | 34A | 150A | -55℃~+150℃ |  | Tube-packed | 40uA@1.2kV | 1.2kV | 2.24V@20A | 0 | https://www.lcsc.com/datasheet/C3590994.pdf | https://www.lcsc.com/product-detail/C3590994.html
DHG60U1200LB-TRR | Littelfuse/IXYS | 1+: 23.2427 200+: 8.996 500+: 8.6798 1,000+: 8.5225 | 200A 2.92V@60A 60A 1.2kV Bridge Rectifiers RoHS | 60A | 200A | -55℃~+150℃ |  | Tape & Reel (TR) | 50uA@1.2kV | 1.2kV | 2.92V@60A | 0 | https://www.lcsc.com/datasheet/C3590085.pdf | https://www.lcsc.com/product-detail/C3590085.html
DHG60U1200LB-TUB | Littelfuse/IXYS | 1+: 26.3277 200+: 10.1884 500+: 9.8305 1,000+: 9.6547 | 200A 2.92V@60A 60A 1.2kV Bridge Rectifiers RoHS | 60A | 200A | -55℃~+150℃ |  | Tube-packed | 50uA@1.2kV | 1.2kV | 2.92V@60A | 0 | https://www.lcsc.com/datasheet/C3591060.pdf | https://www.lcsc.com/product-detail/C3591060.html
DI104S_R2_00001 | PANJIT | 1+: 0.1683 10+: 0.131 30+: 0.1151 100+: 0.0952 500+: 0.0863 1,500+: 0.081 | Bridge Rectifier 400V 1A Through Hole SDIP-4 | 1A | 30A | -55℃~+150℃ | SDIP-4 | Tape & Reel (TR) | 5uA@400V | 400V | 1.1V@1A | 13 | https://www.lcsc.com/datasheet/C391466.pdf | https://www.lcsc.com/product-detail/C391466.html
DI106 | PANJIT | 5+: 0.1841 50+: 0.1531 150+: 0.1376 500+: 0.1259 2,000+: 0.1166 4,000+: 0.1119 | 30A 1.1V@1A 1A 600V DIP-4 Bridge Rectifiers | 1A | 30A | -55℃~+150℃ | DIP-4 | Tube-packed | 5uA@600V | 600V | 1.1V@1A | 0 | https://www.lcsc.com/datasheet/C268497.pdf | https://www.lcsc.com/product-detail/C268497.html
DI106S_R2_00001 | PANJIT | 1+: 0.136 10+: 0.1338 30+: 0.1323 100+: 0.1309 | 30A 1.1V@1A 1A 600V SDIP-4 Bridge Rectifiers | 1A | 30A | -55℃~+150℃ | SDIP-4 | Tape & Reel (TR) | 5uA@600V | 600V | 1.1V@1A | 0 | https://www.lcsc.com/datasheet/C391467.pdf | https://www.lcsc.com/product-detail/C391467.html
DI108S-PEC | PANJIT | 1+: 0.2271 10+: 0.1878 50+: 0.171 100+: 0.1499 500+: 0.1406 1,000+: 0.135 | 30A 1.1V@1A 1A 800V SDIP-4 Bridge Rectifiers | 1A | 30A | -55℃~+150℃ | SDIP-4 | Tube-packed | 5uA@800V | 800V | 1.1V@1A | 0 | https://www.lcsc.com/datasheet/C263163.pdf | https://www.lcsc.com/product-detail/C263163.html
DI108S_R2_00001 | PANJIT | 1+: 0.4663 10+: 0.3908 30+: 0.3585 100+: 0.3182 500+: 0.3002 1,500+: 0.2894 | 30A 1.1V@1A 1A 800V SDIP-4 Bridge Rectifiers RoHS | 1A | 30A | -55℃~+150℃ | SDIP-4 | Tape & Reel (TR) | 5uA@800V | 800V | 1.1V@1A | 0 | https://www.lcsc.com/datasheet/C391469.pdf | https://www.lcsc.com/product-detail/C391469.html
DI108S_R2_10001 | PANJIT | 1+: 0.2029 10+: 0.1678 30+: 0.1527 100+: 0.134 500+: 0.1256 1,500+: 0.1206 | 30A 1.1V@1A 1A 800V SDIP-4 Bridge Rectifiers | 1A | 30A | -55℃~+150℃ | SDIP-4 | Tape & Reel (TR) | 5uA@800V | 800V | 1.1V@1A | 0 | https://www.lcsc.com/datasheet/C313435.pdf | https://www.lcsc.com/product-detail/C313435.html
DI108S_T0_00001 | PANJIT | 1+: 0.1289 200+: 0.0515 500+: 0.0497 1,000+: 0.0489 | 30A 1.1V@1A 1A 800V SDIP-4 Bridge Rectifiers RoHS | 1A | 30A | -55℃~+150℃ | SDIP-4 | Tube-packed | 5uA@800V | 800V | 1.1V@1A | 0 | https://www.lcsc.com/datasheet/C17263778.pdf | https://www.lcsc.com/product-detail/C17263778.html
DI108_T0_00001 | PANJIT | 5+: 0.3367 50+: 0.279 150+: 0.2544 500+: 0.2235 2,000+: 0.2098 4,000+: 0.2016 | Bridge Rectifier 800V 1A Through Hole DIP-4 | 1A | 30A | -55℃~+150℃ | DIP-4 | Tube-packed | 5uA@800V | 800V | 1.1V@1A | 105 | https://www.lcsc.com/datasheet/C391468.pdf | https://www.lcsc.com/product-detail/C391468.html
DI1510S_R1_00001 | PANJIT | 5+: 0.1759 50+: 0.141 150+: 0.126 1,500+: 0.0983 3,000+: 0.0899 4,500+: 0.085 | Bridge Rectifier 1kV 1.5A Through Hole SDIP-4 | 1.5A | 50A | -55℃~+150℃ | SDIP-4 | Tape & Reel (TR) | 5uA@1kV | 1kV | 1.1V@1A | 200 | https://www.lcsc.com/datasheet/C2897581.pdf | https://www.lcsc.com/product-detail/C2897581.html
DI1510_T0_00001 | PANJIT | 1+: 0.1465 200+: 0.0585 500+: 0.0565 1,000+: 0.0556 | 50A 1.1V@1A 1.5A 1kV DIP-4 Bridge Rectifiers RoHS | 1.5A | 50A | -55℃~+125℃ | DIP-4 | Tube-packed | 5uA@1000V | 1kV | 1.1V@1A | 0 | https://www.lcsc.com/datasheet/C17653333.pdf | https://www.lcsc.com/product-detail/C17653333.html
DI156 | PANJIT | 5+: 0.2476 50+: 0.1925 150+: 0.1751 500+: 0.1534 2,500+: 0.1437 5,000+: 0.1379 | Bridge Rectifier 600V 1.5A Through Hole DIP-4 | 1.5A | 50A | -55℃~+125℃ | DIP-4 | Tape & Reel (TR) | 5uA@600V | 600V | 1.1V@1A | 0 | https://www.lcsc.com/datasheet/C294821.pdf | https://www.lcsc.com/product-detail/C294821.html
DI156S_R2_00001 | PANJIT | 1+: 0.2252 10+: 0.1806 30+: 0.1615 100+: 0.1377 500+: 0.1271 1,500+: 0.1062 | Bridge Rectifier 600V 1.5A Through Hole SDIP-4 | 1.5A | 50A | -55℃~+150℃ | SDIP-4 | Tape & Reel (TR) | 5uA@600V | 600V | 1.1V@1A | 8 | https://www.lcsc.com/datasheet/C391470.pdf | https://www.lcsc.com/product-detail/C391470.html
DI156S_R2_10001 | PANJIT | 5+: 0.1846 50+: 0.1432 150+: 0.1254 1,500+: 0.1022 3,000+: 0.0923 4,500+: 0.0864 | Bridge Rectifier 600V 1.5A Through Hole SDIP-4 | 1.5A | 50A | -55℃~+150℃ | SDIP-4 | Tape & Reel (TR) | 5uA@600V | 600V | 1.1V@1A | 5 | https://www.lcsc.com/datasheet/C304219.pdf | https://www.lcsc.com/product-detail/C304219.html
DK410_B0_10001 | PANJIT | 1+: 0.2226 10+: 0.2195 30+: 0.2174 100+: 0.2153 | 135A 1.1V@4A 4A 1kV D3K Bridge Rectifiers | 4A | 135A | -55℃~+150℃ | D3K | Box-packed | 5uA@1kV | 1kV | 1.1V@4A | 0 | https://www.lcsc.com/datasheet/C391472.pdf | https://www.lcsc.com/product-detail/C391472.html
DLA100B1200LB-TRR | Littelfuse/IXYS | 1+: 36.8375 200+: 14.6992 400+: 14.208 1,000+: 13.9656 | 430A 1.45V@100A 124A 1.2kV SMD-9P Bridge Rectifiers RoHS | 124A | 430A | -55℃~+175℃ | SMD-9P | Tape & Reel (TR) | 10uA@1200V | 1.2kV | 1.45V@100A | 0 | https://www.lcsc.com/datasheet/C17244973.pdf | https://www.lcsc.com/product-detail/C17244973.html
DLA100B1200LB-TUB | Littelfuse/IXYS | 1+: 35.2693 200+: 14.074 500+: 13.6033 1,000+: 13.3703 | 400A 1.23V@50A 124A 1.2kV SMD-9P Bridge Rectifiers RoHS | 124A | 400A | -55℃~+175℃ | SMD-9P | Bag-packed | 10uA@1200V | 1.2kV | 1.23V@50A | 0 | https://www.lcsc.com/datasheet/C17568904.pdf | https://www.lcsc.com/product-detail/C17568904.html
DLA100B800LB-TRR | Littelfuse/IXYS | 1+: 20.4029 200+: 7.8962 500+: 7.6185 1,000+: 7.4813 | 400A 1.45V@100A 124A 800V Bridge Rectifiers RoHS | 124A | 400A | -55℃~+175℃ |  | Tape & Reel (TR) | 10uA@800V | 800V | 1.45V@100A | 0 | https://www.lcsc.com/datasheet/C3590355.pdf | https://www.lcsc.com/product-detail/C3590355.html
DLA100B800LB-TUB | Littelfuse/IXYS | 1+: 22.0149 200+: 8.5194 500+: 8.2201 1,000+: 8.072 | 400A 1.45V@100A 124A 800V Bridge Rectifiers RoHS | 124A | 400A | -55℃~+175℃ |  | Tube-packed | 10uA@800V | 800V | 1.45V@100A | 0 | https://www.lcsc.com/datasheet/C3590762.pdf | https://www.lcsc.com/product-detail/C3590762.html
DLA100IM1200TZ-TUB | Littelfuse/IXYS | 1+: 5.0965 200+: 1.9729 500+: 1.9035 1,000+: 1.8696 | 1.41kA 1.34V@100A 1 Independent 100A 1.2kV TO-268AA(D3Pak-HV) Bridge Rectifiers RoHS | 100A | 1.41kA | -55℃~+175℃ | TO-268AA(D3Pak-HV) | Tube-packed | 20uA@1200V | 1.2kV | 1.34V@100A | 0 | https://www.lcsc.com/datasheet/C3589996.pdf | https://www.lcsc.com/product-detail/C3589996.html
DLPA006-7 | DIODES | 5+: 0.244 50+: 0.1941 150+: 0.1728 500+: 0.1462 3,000+: 0.1343 6,000+: 0.1272 | Bridge Rectifier 85V 160mA Surface Mount SOT-363 | 160mA | 4A | -65℃~+150℃ | SOT-363 | Tape & Reel (TR) | 5nA@75V | 85V | 1.25V@150mA | 0 | https://www.lcsc.com/datasheet/C460449.pdf | https://www.lcsc.com/product-detail/C460449.html
DMA120B800LB-TRR | Littelfuse/IXYS | 1+: 22.8663 200+: 8.8495 500+: 8.5379 1,000+: 8.3852 | 130A 800V Bridge Rectifiers RoHS | 130A |  |  |  | Tape & Reel (TR) |  | 800V |  | 0 |  | https://www.lcsc.com/product-detail/C3589902.html
DMA120B800LB-TUB | Littelfuse/IXYS | 1+: 24.7914 200+: 9.5945 500+: 9.2567 1,000+: 9.0901 | 130A 800V Bridge Rectifiers RoHS | 130A |  |  |  | Tube-packed |  | 800V |  | 0 |  | https://www.lcsc.com/product-detail/C3589394.html
DMA40U1800GU | Littelfuse/IXYS | 1+: 32.3486 10+: 31.3043 | 400A 1.28V@30A 40A 1.8kV SIP-5 Bridge Rectifiers RoHS | 40A | 400A | -40℃~+175℃ | SIP-5 | Tube-packed | 40uA@1.8kV | 1.8kV | 1.28V@30A | 1 | https://www.lcsc.com/datasheet/C3589707.pdf | https://www.lcsc.com/product-detail/C3589707.html
DMA90U1800LB-TUB | Littelfuse/IXYS | 1+: 39.3193 200+: 15.6893 500+: 15.1655 1,000+: 14.9052 | 380A 1.26V@30A 90A 1.8kV SMD-9P Bridge Rectifiers RoHS | 90A | 380A | -55℃~+175℃ | SMD-9P | Tube-packed | 40uA@1800V | 1.8kV | 1.26V@30A | 0 | https://www.lcsc.com/datasheet/C17326338.pdf | https://www.lcsc.com/product-detail/C17326338.html
DPG60B600LB-TRR | Littelfuse/IXYS | 1+: 26.1889 200+: 10.1344 500+: 9.7796 1,000+: 9.6038 | 250A 3.19V@60A 60A 600V Bridge Rectifiers RoHS | 60A | 250A | -55℃~+175℃ |  | Tape & Reel (TR) | 250uA@600V | 600V | 3.19V@60A | 0 | https://www.lcsc.com/datasheet/C3590852.pdf | https://www.lcsc.com/product-detail/C3590852.html
DPG60B600LB-TUB | Littelfuse/IXYS | 1+: 28.3824 200+: 10.9843 500+: 10.5987 1,000+: 10.4074 | 250A 3.19V@60A 60A 600V Bridge Rectifiers RoHS | 60A | 250A | -55℃~+175℃ |  | Tube-packed | 250uA@600V | 600V | 3.19V@60A | 0 | https://www.lcsc.com/datasheet/C3589170.pdf | https://www.lcsc.com/product-detail/C3589170.html
DXK210_T0_00001 | PANJIT | 1+: 0.1127 200+: 0.045 500+: 0.0435 1,000+: 0.0428 | 75A 1.05V@1A 2A 1kV DXK Bridge Rectifiers RoHS | 2A | 75A | -55℃~+150℃ | DXK | Tube-packed | 5uA@1000V | 1kV | 1.05V@1A | 0 | https://www.lcsc.com/datasheet/C17557379.pdf | https://www.lcsc.com/product-detail/C17557379.html
DXK310_T0_00001 | PANJIT | 1+: 0.1142 200+: 0.0456 500+: 0.0441 1,000+: 0.0433 | 90A 1.05V@1.5A 3A 1kV Bridge Rectifiers RoHS | 3A | 90A | -55℃~+150℃ |  | Tube-packed | 5uA@1000V | 1kV | 1.05V@1.5A | 0 | https://www.lcsc.com/datasheet/C17182800.pdf | https://www.lcsc.com/product-detail/C17182800.html
DXK410_T0_00001 | PANJIT | 1+: 0.1211 200+: 0.0484 500+: 0.0468 1,000+: 0.046 | 135A 1.05V@2A 4A 1kV DXK Bridge Rectifiers RoHS | 4A | 135A | -55℃~+150℃ | DXK | Tube-packed | 5uA@1000V | 1kV | 1.05V@2A | 0 | https://www.lcsc.com/datasheet/C17524099.pdf | https://www.lcsc.com/product-detail/C17524099.html
DXK610_T0_00001 | PANJIT | 1+: 0.1294 200+: 0.0517 500+: 0.05 1,000+: 0.0491 | 150A 1.05V@3A 6A 1kV DXK Bridge Rectifiers RoHS | 6A | 150A | -55℃~+150℃ | DXK | Tube-packed | 5uA@1000V | 1kV | 1.05V@3A | 0 | https://www.lcsc.com/datasheet/C17510697.pdf | https://www.lcsc.com/product-detail/C17510697.html
DXK810_T0_00001 | PANJIT | 1+: 0.1392 200+: 0.0556 500+: 0.0537 1,000+: 0.0528 | 170A 1.05V@4A 8A 1kV DXK Bridge Rectifiers RoHS | 8A | 170A | -55℃~+150℃ | DXK | Tube-packed | 5uA@1000V | 1kV | 1.05V@4A | 0 | https://www.lcsc.com/datasheet/C17627861.pdf | https://www.lcsc.com/product-detail/C17627861.html
EABS1D | Taiwan Semiconductor | 1+: 0.2818 200+: 0.1091 500+: 0.1052 1,000+: 0.1034 | 40A 950mV@1.5A 1A 200V ABS Bridge Rectifiers RoHS | 1A | 40A | -55℃~+150℃ | ABS | Tape & Reel (TR) | 1uA@200V | 200V | 950mV@1.5A | 0 | https://www.lcsc.com/datasheet/C3590713.pdf | https://www.lcsc.com/product-detail/C3590713.html
EABS1DH | Taiwan Semiconductor | 1+: 0.2936 200+: 0.1136 500+: 0.1097 1,000+: 0.1077 | 40A 950mV@1.5A 1A 200V ABS Bridge Rectifiers RoHS | 1A | 40A | -55℃~+150℃ | ABS | Tape & Reel (TR) | 1uA@200V | 200V | 950mV@1.5A | 0 | https://www.lcsc.com/datasheet/C3590905.pdf | https://www.lcsc.com/product-detail/C3590905.html
EABS1G | Taiwan Semiconductor | 1+: 0.2818 200+: 0.1091 500+: 0.1052 1,000+: 0.1034 | 40A 1.2V@1A 1A 400V ABS Bridge Rectifiers RoHS | 1A | 40A | -55℃~+150℃ | ABS | Tape & Reel (TR) | 1uA@400V | 400V | 1.2V@1A | 0 | https://www.lcsc.com/datasheet/C3589226.pdf | https://www.lcsc.com/product-detail/C3589226.html
EABS1GH | Taiwan Semiconductor | 1+: 0.2936 200+: 0.1136 500+: 0.1097 1,000+: 0.1077 | 40A 1.2V@1A 1A 400V ABS Bridge Rectifiers RoHS | 1A | 40A | -55℃~+150℃ | ABS | Tape & Reel (TR) | 1uA@400V | 400V | 1.2V@1A | 0 | https://www.lcsc.com/datasheet/C3589245.pdf | https://www.lcsc.com/product-detail/C3589245.html
EABS2 | MDD(Microdiode Semiconductor) | 1+: 0.0695 200+: 0.0269 500+: 0.026 1,000+: 0.0255 | 30A 950mV@400mA 1A 100V ABS Bridge Rectifiers RoHS | 1A | 30A | -55℃~+150℃ | ABS | Tape & Reel (TR) | 5uA@100V | 100V | 950mV@400mA | 0 | https://www.lcsc.com/datasheet/C2993193.pdf | https://www.lcsc.com/product-detail/C2993193.html
EABS4 | MDD(Microdiode Semiconductor) | 1+: 0.0695 200+: 0.0269 500+: 0.026 1,000+: 0.0255 | 30A 950mV@400mA 1A 200V ABS Bridge Rectifiers RoHS | 1A | 30A | -55℃~+150℃ | ABS | Tape & Reel (TR) | 5uA@200V | 200V | 950mV@400mA | 0 | https://www.lcsc.com/datasheet/C2993194.pdf | https://www.lcsc.com/product-detail/C2993194.html
EABS6 | MDD(Microdiode Semiconductor) | 1+: 0.0695 200+: 0.0269 500+: 0.026 1,000+: 0.0255 | 30A 1.25V@400mA 1A 400V ABS Bridge Rectifiers RoHS | 1A | 30A | -55℃~+150℃ | ABS | Tape & Reel (TR) | 5uA@400V | 400V | 1.25V@400mA | 0 | https://www.lcsc.com/datasheet/C2993195.pdf | https://www.lcsc.com/product-detail/C2993195.html
EABS8 | MDD(Microdiode Semiconductor) | 1+: 0.0695 200+: 0.0269 500+: 0.026 1,000+: 0.0255 | 30A 1.7V@0.4A 1A 600V ABS Bridge Rectifiers RoHS | 1A | 30A | -55℃~+150℃ | ABS | Tape & Reel (TR) | 5uA@600V | 600V | 1.7V@0.4A | 0 | https://www.lcsc.com/datasheet/C2993196.pdf | https://www.lcsc.com/product-detail/C2993196.html
EBS6 | GOODWORK | 5+: 0.0402 50+: 0.0317 150+: 0.0271 500+: 0.0243 2,500+: 0.0218 5,000+: 0.0196 | Bridge Rectifier 600V 1A Surface Mount ABS | 1A | 30A | -65℃~+150℃ | ABS | Tape & Reel (TR) | 5uA@600V | 600V | 1.7V@0.5A | 65 | https://www.lcsc.com/datasheet/C2922169.pdf | https://www.lcsc.com/product-detail/C2922169.html
EDF1AM-E3/45 | VISHAY | 1+: 1.2042 200+: 0.4802 500+: 0.4651 1,000+: 0.4575 | 50A 1.05V@1A 1A 50V EDIP-4 Bridge Rectifiers RoHS | 1A | 50A | -55℃~+150℃ | EDIP-4 | Tube-packed | 5uA@50V | 50V | 1.05V@1A | 0 | https://www.lcsc.com/datasheet/C17544711.pdf | https://www.lcsc.com/product-detail/C17544711.html
EDF1AS-E3/45 | VISHAY | 1+: 1.4413 200+: 0.5762 500+: 0.5572 1,000+: 0.5477 | 50A 1.05V@1A 1A 50V DFS Bridge Rectifiers RoHS | 1A | 50A | -55℃~+150℃ | DFS | Tube-packed | 5uA@50V | 50V | 1.05V@1A | 0 | https://www.lcsc.com/datasheet/C6032567.pdf | https://www.lcsc.com/product-detail/C6032567.html
EDF1AS-E3/77 | VISHAY | 1+: 3.2477 10+: 2.926 30+: 2.7245 100+: 2.5182 500+: 2.4256 1,500+: 2.385 | 50A 1.05V@1A 1A 50V DF-S Bridge Rectifiers RoHS | 1A | 50A | -55℃~+150℃ | DF-S | Tape & Reel (TR) | 5uA@50V | 50V | 1.05V@1A | 0 | https://www.lcsc.com/datasheet/C467536.pdf | https://www.lcsc.com/product-detail/C467536.html
EDF1BM-E3/45 | VISHAY | 1+: 1.5597 10+: 1.3582 50+: 1.1828 100+: 1.082 500+: 1.0219 1,000+: 0.9911 | Bridge Rectifier 100V 1A Through Hole DFM | 1A | 50A | -55℃~+150℃ | DFM | Tube-packed | 5uA@100V | 100V | 1.05V@1A | 0 | https://www.lcsc.com/datasheet/C2979811.pdf | https://www.lcsc.com/product-detail/C2979811.html
EDF1BS-E3/45 | VISHAY | 1+: 0.6618 200+: 0.2561 500+: 0.2484 1,000+: 0.2438 | 50A 1.05V@1A 1A 100V DF-S Bridge Rectifiers RoHS | 1A | 50A | -55℃~+150℃ | DF-S | Tube-packed | 5uA@100V | 100V | 1.05V@1A | 0 | https://www.lcsc.com/datasheet/C3589455.pdf | https://www.lcsc.com/product-detail/C3589455.html
EDF1BS-E3/77 | VISHAY | 1+: 0.6618 200+: 0.2561 500+: 0.2484 1,500+: 0.2438 | 50A 1.05V@1A 1A 100V DF-S Bridge Rectifiers RoHS | 1A | 50A | -55℃~+150℃ | DF-S | Tape & Reel (TR) | 5uA@100V | 100V | 1.05V@1A | 0 | https://www.lcsc.com/datasheet/C3590928.pdf | https://www.lcsc.com/product-detail/C3590928.html
EDF1CM-E3/45 | VISHAY | 1+: 1.442 200+: 0.5756 500+: 0.5574 1,000+: 0.5468 | 50A 1.05V@1A 1A 150V EDIP-4 Bridge Rectifiers RoHS | 1A | 50A | -55℃~+150℃ | EDIP-4 | Tube-packed | 5uA@150V | 150V | 1.05V@1A | 0 | https://www.lcsc.com/datasheet/C17264552.pdf | https://www.lcsc.com/product-detail/C17264552.html
EDF1CS-E3/45 | VISHAY | 1+: 1.442 200+: 0.5756 500+: 0.5574 1,000+: 0.5468 | 50A 1.05V@1A 1A 150V DFS Bridge Rectifiers RoHS | 1A | 50A | -55℃~+150℃ | DFS | Tube-packed | 5uA@150V | 150V | 1.05V@1A | 0 | https://www.lcsc.com/datasheet/C17224047.pdf | https://www.lcsc.com/product-detail/C17224047.html
EDF1CS-E3/77 | VISHAY | 1+: 1.2042 200+: 0.4802 500+: 0.4651 1,500+: 0.4575 | 50A 1.05V@1A 1A 150V DFS Bridge Rectifiers RoHS | 1A | 50A | -55℃~+150℃ | DFS | Tape & Reel (TR) | 5uA@150V | 150V | 1.05V@1A | 0 | https://www.lcsc.com/datasheet/C17501765.pdf | https://www.lcsc.com/product-detail/C17501765.html
EDF1DM-E3/45 | VISHAY | 1+: 2.026 10+: 1.8099 50+: 1.5938 100+: 1.459 500+: 1.3989 1,000+: 1.3712 | Bridge Rectifier 200V 1A Through Hole DFM | 1A | 50A | -55℃~+150℃ | DFM | Tube-packed | 5uA@200V | 200V | 1.05V@1A | 0 | https://www.lcsc.com/datasheet/C3590370.pdf | https://www.lcsc.com/product-detail/C3590370.html
EDF1DS-E3/45 | VISHAY | 1+: 2.4744 10+: 2.4354 50+: 2.4094 100+: 2.3817 | 50A 1.05V@1A 1A 200V DFS Bridge Rectifiers RoHS | 1A | 50A | -55℃~+150℃ | DFS | Tube-packed | 5uA@200V | 200V | 1.05V@1A | 0 | https://www.lcsc.com/datasheet/C17658427.pdf | https://www.lcsc.com/product-detail/C17658427.html
EDF1DS-E3/77 | VISHAY | 1+: 3.9609 10+: 3.5385 30+: 3.2753 100+: 3.004 500+: 2.8821 1,000+: 2.8301 | Bridge Rectifier 200V 1A Surface Mount DFS | 1A | 50A | -55℃~+150℃ | DFS | Tape & Reel (TR) | 5uA | 200V | 1.05V@1A | 0 | https://www.lcsc.com/datasheet/C5264247.pdf | https://www.lcsc.com/product-detail/C5264247.html
EGBU1506 | BORN | 1+: 0.4311 10+: 0.34 30+: 0.301 250+: 0.2538 500+: 0.2327 1,000+: 0.2196 | GBU Bridge Rectifiers |  |  |  | GBU | Box-packed |  |  |  | 250 | https://www.lcsc.com/datasheet/C55137681.pdf | https://www.lcsc.com/product-detail/C55137681.html
EGBU806 | MIRACLE POWER | 5+: 0.3662 50+: 0.2907 150+: 0.2583 500+: 0.2179 2,500+: 0.1999 5,000+: 0.1891 | GBU Bridge Rectifiers |  |  |  | GBU | Box-packed |  |  |  | 0 | https://www.lcsc.com/datasheet/C55454142.pdf | https://www.lcsc.com/product-detail/C55454142.html
FABS210G | YFW | 10+: 0.077 100+: 0.0613 300+: 0.0534 1,000+: 0.0475 5,000+: 0.0418 10,000+: 0.0394 | 75A 1.1V@2A 2A 1kV ABF Bridge Rectifiers | 2A | 75A | -55℃~+150℃ | ABF | Tape & Reel (TR) | 5uA@2A | 1kV | 1.1V@2A | 0 | https://www.lcsc.com/datasheet/C5270603.pdf | https://www.lcsc.com/product-detail/C5270603.html
FBO16-12N | Littelfuse/IXYS | 1+: 20.7966 200+: 8.2986 500+: 8.0208 1,000+: 7.885 | 150A 1.43V@20A 20A 1.2kV Bridge Rectifiers RoHS | 20A | 150A | -55℃~+175℃ |  | Tube-packed | 10uA@1200V | 1.2kV | 1.43V@20A | 0 | https://www.lcsc.com/datasheet/C17428608.pdf | https://www.lcsc.com/product-detail/C17428608.html
FBO40-12N | Littelfuse/IXYS | 1+: 11.3421 10+: 9.8103 25+: 8.4778 100+: 7.6947 | Bridge Rectifier 1200V 40A i4-Pac | 40A | 325A | -55℃~+175℃ | i4-Pac | Tube-packed | 40uA@1.2kV | 1.2kV | 1.17V@20A | 0 | https://www.lcsc.com/datasheet/C2980986.pdf | https://www.lcsc.com/product-detail/C2980986.html
FBR3506 | EIC | 1+: 3.8964 200+: 1.5086 500+: 1.4562 1,000+: 1.43 | 400A 1.3V@17.5A 35A 600V BR-50 Bridge Rectifiers RoHS | 35A | 400A | -50℃~+150℃ | BR-50 | Bag-packed | 10uA@600V | 600V | 1.3V@17.5A | 0 | https://www.lcsc.com/datasheet/C3589271.pdf | https://www.lcsc.com/product-detail/C3589271.html
FBR5006 | EIC | 1+: 4.8574 200+: 1.8804 500+: 1.8141 1,000+: 1.7817 | 400A 1.3V@25A 50A 600V BR-50 Bridge Rectifiers RoHS | 50A | 400A | -50℃~+150℃ | BR-50 | Bag-packed | 10uA@600V | 600V | 1.3V@25A | 0 | https://www.lcsc.com/datasheet/C3590635.pdf | https://www.lcsc.com/product-detail/C3590635.html
FBR804 | EIC | 1+: 1.5241 200+: 0.5908 500+: 0.5692 1,000+: 0.56 | 200A 1.3V@4A 8A 400V BR-10 Bridge Rectifiers RoHS | 8A | 200A | -50℃~+150℃ | BR-10 | Bag-packed | 10uA@400V | 400V | 1.3V@4A | 0 | https://www.lcsc.com/datasheet/C3589867.pdf | https://www.lcsc.com/product-detail/C3589867.html
FBS10 | GOODWORK | 20+: 0.0393 200+: 0.0315 600+: 0.0276 5,000+: 0.0247 10,000+: 0.0223 20,000+: 0.0212 | Bridge Rectifier 1kV 1A Surface Mount ABS | 1A | 30A | -65℃~+150℃ | ABS | Tape & Reel (TR) | 5uA@1kV | 1kV | 1.3V@1A | 20 | https://www.lcsc.com/datasheet/C22466490.pdf | https://www.lcsc.com/product-detail/C22466490.html
FBS10 | Slkor | 20+: 0.0353 200+: 0.0282 600+: 0.0243 5,000+: 0.0203 10,000+: 0.0183 20,000+: 0.0171 | 50A 1.3V@1A 1A 1kV ABS Bridge Rectifiers RoHS | 1A | 50A | -65℃~+150℃ | ABS | Tape & Reel (TR) | 5uA | 1kV | 1.3V@1A | 180 | https://www.lcsc.com/datasheet/C49309273.pdf | https://www.lcsc.com/product-detail/C49309273.html
FBS210 | Slkor | 20+: 0.0387 200+: 0.0308 600+: 0.0264 5,000+: 0.0226 10,000+: 0.0203 20,000+: 0.019 | 50A 1.3V@1A 2A 1kV ABS Bridge Rectifiers RoHS | 2A | 50A | -65℃~+150℃ | ABS | Tape & Reel (TR) | 5uA | 1kV | 1.3V@1A | 140 | https://www.lcsc.com/datasheet/C49309272.pdf | https://www.lcsc.com/product-detail/C49309272.html
FDF25CA120 | SanRex Corporation | 1+: 72.5758 200+: 28.9589 500+: 27.9906 1,000+: 27.5135 | 400A 1.8V@25A 25A 960V Bridge Rectifiers RoHS | 25A | 400A | -40℃~+150℃ |  | Tray | 2mA@1200V | 960V | 1.8V@25A | 0 | https://www.lcsc.com/datasheet/C17445053.pdf | https://www.lcsc.com/product-detail/C17445053.html
FDF60BA60 | SanRex Corporation | 1+: 84.2421 200+: 33.6134 500+: 32.4912 1,000+: 31.9357 | 600A 1.6V@60A 60A 600V Bridge Rectifiers RoHS | 60A | 600A | -40℃~+150℃ |  | Tray | 60mA@600V | 600V | 1.6V@60A | 0 | https://www.lcsc.com/datasheet/C17394100.pdf | https://www.lcsc.com/product-detail/C17394100.html
FGBP410 | XCH | 5+: 0.1137 50+: 0.0906 150+: 0.079 510+: 0.0704 2,490+: 0.0634 5,010+: 0.0599 | Bridge Rectifier 1kV 4A Through Hole GBP | 4A | 100A | -55℃~+150℃ | GBP | Tube-packed | 5uA | 1kV | 1.3V | 350 | https://www.lcsc.com/datasheet/C7439029.pdf | https://www.lcsc.com/product-detail/C7439029.html
FKBL406MBULK | EIC | 1+: 2.0423 200+: 0.7914 500+: 0.7636 1,000+: 0.7497 | 150A 1.4V@4A 4A 600V KBL Bridge Rectifiers RoHS | 4A | 150A | -50℃~+150℃ | KBL | Bag-packed | 10uA@600V | 600V | 1.4V@4A | 0 | https://www.lcsc.com/datasheet/C3590207.pdf | https://www.lcsc.com/product-detail/C3590207.html
FLMB207S-TP | MCC | 1+: 0.1869 10+: 0.1487 30+: 0.1324 100+: 0.112 500+: 0.1029 1,000+: 0.0974 | 60A 1.3V@1A 2A 1kV LMBS-1 Bridge Rectifiers | 2A | 60A | -55℃~+150℃ | LMBS-1 | Tape & Reel (TR) | 5uA@1000V | 1kV | 1.3V@1A | 0 | https://www.lcsc.com/datasheet/C17334713.pdf | https://www.lcsc.com/product-detail/C17334713.html
FMB10F | YFW | 20+: 0.0361 200+: 0.0282 600+: 0.0238 5,000+: 0.0211 10,000+: 0.0189 20,000+: 0.0176 | Bridge Rectifier 1kV Surface Mount MBF | 1A | 35A | -55℃~+150℃ | MBF | Tape & Reel (TR) | 50uA | 1kV | 1.3V@1A | 0 | https://www.lcsc.com/datasheet/C22391940.pdf | https://www.lcsc.com/product-detail/C22391940.html
FMB10F | GOODWORK | 20+: 0.0253 200+: 0.0201 600+: 0.0172 5,000+: 0.0139 10,000+: 0.0124 20,000+: 0.0116 | Bridge Rectifier 1kV 0.8A Surface Mount MBF | 800mA | 30A | -65℃~+150℃ | MBF | Tape & Reel (TR) | 5uA@1000V | 1kV | 1.3V@0.4A | 500 | https://www.lcsc.com/datasheet/C2903931.pdf | https://www.lcsc.com/product-detail/C2903931.html
FMB10F-10 | Jingdao Microelectronics | 20+: 0.0378 200+: 0.0296 600+: 0.0251 5,000+: 0.0224 10,000+: 0.0201 20,000+: 0.0188 | Bridge Rectifier 1kV 1A Surface Mount MBF | 1A | 35A | -55℃~+150℃ | MBF | Tape & Reel (TR) | 5uA@1kV | 1kV | 1.3V@1A | 1740 | https://www.lcsc.com/datasheet/C779316.pdf | https://www.lcsc.com/product-detail/C779316.html
FMB10S | GOODWORK | 20+: 0.0259 200+: 0.0206 600+: 0.0177 3,000+: 0.0146 12,000+: 0.0131 18,000+: 0.0123 | 30A 1.3V@0.4A 800mA 1kV MBS Bridge Rectifiers RoHS | 800mA | 30A | -65℃~+150℃ | MBS | Tape & Reel (TR) | 5uA@1000V | 1kV | 1.3V@0.4A | 180 | https://www.lcsc.com/datasheet/C2922166.pdf | https://www.lcsc.com/product-detail/C2922166.html
FMSB20M | Jingdao Microelectronics | 5+: 0.0858 50+: 0.0681 150+: 0.0593 500+: 0.0526 3,000+: 0.0425 6,000+: 0.0399 | Bridge Rectifier 1kV 2A Surface Mount UMSB | 2A | 50A | -55℃~+150℃ | UMSB | Tape & Reel (TR) | 5uA@1000V | 1kV | 1.3V@2A | 5 | https://www.lcsc.com/datasheet/C382852.pdf | https://www.lcsc.com/product-detail/C382852.html
FMSB30M | JUXING | 5+: 0.1401 50+: 0.1175 150+: 0.1062 500+: 0.0977 3,000+: 0.0909 6,000+: 0.0875 | Bridge Rectifier 1kV 3A Surface Mount DBF | 3A | 90A | -55℃~+150℃ | DBF | Tape & Reel (TR) | 5uA@1kV | 1kV | 1.3V@3A | 0 | https://www.lcsc.com/datasheet/C5365464.pdf | https://www.lcsc.com/product-detail/C5365464.html
FMSB30M | XCH | 5+: 0.1149 50+: 0.093 150+: 0.082 500+: 0.0738 3,000+: 0.0672 6,000+: 0.064 | Bridge Rectifier 1kV 3A Surface Mount UMSB | 3A | 90A | -55℃~+150℃ | UMSB | Tape & Reel (TR) | 5uA | 1kV | 1.3V | 95 | https://www.lcsc.com/datasheet/C7439011.pdf | https://www.lcsc.com/product-detail/C7439011.html
FMSB30M | MSKSEMI | 5+: 0.091 50+: 0.072 150+: 0.0624 500+: 0.0553 3,000+: 0.0496 6,000+: 0.0467 | Bridge Rectifier 1kV 3A Surface Mount UMSB | 3A | 80A | -65℃~+150℃ | UMSB | Tape & Reel (TR) | 5uA | 1kV | 1.3V@3A | 950 | https://www.lcsc.com/datasheet/C20627223.pdf | https://www.lcsc.com/product-detail/C20627223.html
FMSB40M | MSKSEMI | 5+: 0.1303 50+: 0.1068 150+: 0.0951 500+: 0.0863 3,000+: 0.0744 6,000+: 0.0709 | Bridge Rectifier 1kV 4A Surface Mount UMSB | 4A | 95A | -65℃~+150℃ | UMSB | Tape & Reel (TR) | 5uA | 1kV | 1.3V@4A | 495 | https://www.lcsc.com/datasheet/C20627224.pdf | https://www.lcsc.com/product-detail/C20627224.html
FMSB40M | Jingdao Microelectronics | 5+: 0.177 50+: 0.1485 150+: 0.1342 500+: 0.1235 3,000+: 0.115 6,000+: 0.1107 | 95A 1.3V@4A 4A 1kV UMSB Bridge Rectifiers RoHS | 4A | 95A | -55℃~+150℃ | UMSB | Tape & Reel (TR) | 5uA@1000V | 1kV | 1.3V@4A | 0 | https://www.lcsc.com/datasheet/C169511.pdf | https://www.lcsc.com/product-detail/C169511.html
FTB10S-10(5F0T) | Jingdao Microelectronics | 50+: 0.0116 500+: 0.0091 1,500+: 0.0078 5,000+: 0.0063 25,000+: 0.0056 50,000+: 0.0052 100,000+: 0.0051 | Bridge Rectifier 1kV 1A Surface Mount ABS | 1A | 35A | -55℃~+150℃ | ABS | Tape & Reel (TR) | 5uA@1kV | 1kV | 1.3V@1A | 0 | https://www.lcsc.com/datasheet/C779317.pdf | https://www.lcsc.com/product-detail/C779317.html
FTB10S-20 | Jingdao Microelectronics | 10+: 0.0605 100+: 0.0476 300+: 0.0411 1,000+: 0.0362 5,000+: 0.0323 10,000+: 0.0303 | Bridge Rectifier 1kV 2A Surface Mount ABS | 2A | 50A | -55℃~+150℃ | ABS | Tape & Reel (TR) | 5uA@1kV | 1kV | 1.3V@2A | 20 | https://www.lcsc.com/datasheet/C382766.pdf | https://www.lcsc.com/product-detail/C382766.html
FTB6F-15F | SMC | 1+: 0.0871 200+: 0.0337 500+: 0.0326 1,000+: 0.032 | 1.3V@1.5A 1.5A 600V ABF Bridge Rectifiers RoHS | 1.5A |  | -55℃~+150℃ | ABF | Tape & Reel (TR) | 5uA@600V | 600V | 1.3V@1.5A | 0 | https://www.lcsc.com/datasheet/C3589687.pdf | https://www.lcsc.com/product-detail/C3589687.html
FUO22-12N | Littelfuse/IXYS | 1+: 35.6232 25+: 34.6045 | 160A 1.62V@30A 30A 1.2kV i4-Pac Bridge Rectifiers RoHS | 30A | 160A | -55℃~+175℃ | i4-Pac | Tube-packed | 10uA@1200V | 1.2kV | 1.62V@30A | 0 | https://www.lcsc.com/datasheet/C7427681.pdf | https://www.lcsc.com/product-detail/C7427681.html
FUO50-16N | Littelfuse/IXYS | 1+: 3.7479 10+: 3.6714 30+: 3.6193 100+: 3.5688 | 270A 1.5V@45A 50A 1.6kV i4-Pac Bridge Rectifiers RoHS | 50A | 270A | -55℃~+175℃ | i4-Pac | Tube-packed | 20uA@1.6kV | 1.6kV | 1.5V@45A | 0 | https://www.lcsc.com/datasheet/C461283.pdf | https://www.lcsc.com/product-detail/C461283.html
G3SBA20-E3/45 | VISHAY | 1+: 1.8242 200+: 0.7276 500+: 0.7033 1,000+: 0.6926 | 80A 1V@2A 2.3A 200V Bridge Rectifiers RoHS | 2.3A | 80A | -55℃~+150℃ |  | Tube-packed | 5uA | 200V | 1V@2A | 0 | https://www.lcsc.com/datasheet/C20035663.pdf | https://www.lcsc.com/product-detail/C20035663.html
G3SBA20-E3/51 | VISHAY | 1+: 1.7905 250+: 0.7143 500+: 0.6905 1,000+: 0.6794 | 80A 1V@2A 2.3A 200V GBU Bridge Rectifiers RoHS | 2.3A | 80A | -55℃~+150℃ | GBU | Bag-packed | 5uA@200V | 200V | 1V@2A | 0 | https://www.lcsc.com/datasheet/C17192958.pdf | https://www.lcsc.com/product-detail/C17192958.html
G3SBA20-M3/45 | VISHAY | 1+: 1.9282 200+: 0.7695 500+: 0.7438 800+: 0.7316 | 80A 1V@2A 2.3A 200V GBU Bridge Rectifiers RoHS | 2.3A | 80A | -55℃~+150℃ | GBU | Tube-packed | 5uA@200V | 200V | 1V@2A | 0 | https://www.lcsc.com/datasheet/C17405213.pdf | https://www.lcsc.com/product-detail/C17405213.html
G3SBA20-M3/51 | VISHAY | 1+: 1.8146 250+: 0.7241 500+: 0.6998 1,000+: 0.6892 | 80A 1V@2A 2.3A 200V GBU Bridge Rectifiers RoHS | 2.3A | 80A | -55℃~+150℃ | GBU | Tray | 5uA@200V | 200V | 1V@2A | 0 | https://www.lcsc.com/datasheet/C17496453.pdf | https://www.lcsc.com/product-detail/C17496453.html
G3SBA60-E3/45 | VISHAY | 1+: 1.6738 200+: 0.6683 500+: 0.6456 1,000+: 0.6349 | 80A 1V@2A 4A 600V Bridge Rectifiers RoHS | 4A | 80A | -55℃~+150℃ |  | Tube-packed | 5uA | 600V | 1V@2A | 0 | https://www.lcsc.com/datasheet/C20035664.pdf | https://www.lcsc.com/product-detail/C20035664.html
G3SBA60-E3/51 | VISHAY | 1+: 1.7983 250+: 0.7185 500+: 0.6942 1,000+: 0.682 | 80A 1V@2A 4A 600V Bridge Rectifiers RoHS | 4A | 80A | -55℃~+150℃ |  | Bag-packed | 5uA | 600V | 1V@2A | 0 | https://www.lcsc.com/datasheet/C20035665.pdf | https://www.lcsc.com/product-detail/C20035665.html
G3SBA60-M3/45 | VISHAY | 1+: 2.0206 200+: 0.8074 500+: 0.7801 800+: 0.7665 | 80A 1V@2A 2.3A 600V GBU Bridge Rectifiers RoHS | 2.3A | 80A | -55℃~+150℃ | GBU | Tube-packed | 5uA@600V | 600V | 1V@2A | 0 | https://www.lcsc.com/datasheet/C17650343.pdf | https://www.lcsc.com/product-detail/C17650343.html
G3SBA60-M3/51 | VISHAY | 1+: 1.9191 250+: 0.7665 500+: 0.7407 1,000+: 0.7286 | 80A 1V@2A 2.3A 600V GBU Bridge Rectifiers RoHS | 2.3A | 80A | -55℃~+150℃ | GBU | Tray | 5uA@600V | 600V | 1V@2A | 0 | https://www.lcsc.com/datasheet/C17498829.pdf | https://www.lcsc.com/product-detail/C17498829.html
G3SBA80-E3/45 | VISHAY | 1+: 1.6525 200+: 0.6592 500+: 0.638 1,000+: 0.6273 | 80A 1V@2A 4A 800V Bridge Rectifiers RoHS | 4A | 80A | -55℃~+150℃ |  | Tube-packed | 5uA | 800V | 1V@2A | 0 | https://www.lcsc.com/datasheet/C20035666.pdf | https://www.lcsc.com/product-detail/C20035666.html
G3SBA80-E3/51 | VISHAY | 1+: 1.5553 250+: 0.6213 500+: 0.6 1,000+: 0.5909 | 80A 1V@2A 4A 800V Bridge Rectifiers RoHS | 4A | 80A | -55℃~+150℃ |  | Bag-packed | 5uA | 800V | 1V@2A | 0 | https://www.lcsc.com/datasheet/C20035667.pdf | https://www.lcsc.com/product-detail/C20035667.html
G3SBA80-M3/45 | VISHAY | 1+: 1.9282 200+: 0.7695 500+: 0.7438 800+: 0.7316 | 80A 1V@2A 2.3A 800V GBU Bridge Rectifiers RoHS | 2.3A | 80A | -55℃~+150℃ | GBU | Tube-packed | 5uA@800V | 800V | 1V@2A | 0 | https://www.lcsc.com/datasheet/C17555632.pdf | https://www.lcsc.com/product-detail/C17555632.html
G3SBA80-M3/51 | VISHAY | 1+: 1.8146 250+: 0.7241 500+: 0.6998 1,000+: 0.6892 | 80A 1V@2A 2.3A 800V GBU Bridge Rectifiers RoHS | 2.3A | 80A | -55℃~+150℃ | GBU | Tray | 5uA@800V | 800V | 1V@2A | 0 | https://www.lcsc.com/datasheet/C17500827.pdf | https://www.lcsc.com/product-detail/C17500827.html
G5SBA20-E3/45 | VISHAY | 1+: 2.0254 200+: 0.808 500+: 0.781 1,000+: 0.7683 | 150A 1.05V@3A 2.8A 200V Bridge Rectifiers RoHS | 2.8A | 150A | -55℃~+150℃ |  | Tube-packed | 5uA | 200V | 1.05V@3A | 0 | https://www.lcsc.com/datasheet/C20035668.pdf | https://www.lcsc.com/product-detail/C20035668.html
G5SBA20-E3/51 | VISHAY | 1+: 1.9744 250+: 0.7888 500+: 0.7621 1,000+: 0.7495 | 150A 1.05V@3A 2.8A 200V Bridge Rectifiers RoHS | 2.8A | 150A | -55℃~+150℃ |  | Bag-packed | 5uA | 200V | 1.05V@3A | 0 | https://www.lcsc.com/datasheet/C20035669.pdf | https://www.lcsc.com/product-detail/C20035669.html
G5SBA20-M3/45 | VISHAY | 1+: 2.3079 200+: 0.9207 500+: 0.8905 800+: 0.8746 | 150A 1.05V@3A 2.8A 200V GBU Bridge Rectifiers RoHS | 2.8A | 150A | -55℃~+150℃ | GBU | Tube-packed | 5uA@200V | 200V | 1.05V@3A | 0 | https://www.lcsc.com/datasheet/C17624558.pdf | https://www.lcsc.com/product-detail/C17624558.html
G5SBA20-M3/51 | VISHAY | 1+: 2.2555 250+: 0.9 500+: 0.8699 1,000+: 0.8556 | 150A 1.05V@3A 2.8A 200V GBU Bridge Rectifiers RoHS | 2.8A | 150A | -55℃~+150℃ | GBU | Tray | 5uA@200V | 200V | 1.05V@3A | 0 | https://www.lcsc.com/datasheet/C17350234.pdf | https://www.lcsc.com/product-detail/C17350234.html
G5SBA60-E3/45 | VISHAY | 1+: 2.1127 200+: 0.8429 500+: 0.8159 1,000+: 0.8016 | 150A 1.05V@3A 2.8A 600V Bridge Rectifiers RoHS | 2.8A | 150A | -55℃~+150℃ |  | Tube-packed | 5uA | 600V | 1.05V@3A | 0 | https://www.lcsc.com/datasheet/C20035670.pdf | https://www.lcsc.com/product-detail/C20035670.html
G5SBA60-E3/51 | VISHAY | 1+: 0.8081 250+: 0.3223 500+: 0.313 1,000+: 0.3068 | 150A 1.05V@3A 2.8A 600V Bridge Rectifiers RoHS | 2.8A | 150A | -55℃~+150℃ |  | Bag-packed | 5uA | 600V | 1.05V@3A | 0 | https://www.lcsc.com/datasheet/C20035671.pdf | https://www.lcsc.com/product-detail/C20035671.html
G5SBA60-M3/45 | VISHAY | 1+: 2.3079 200+: 0.9207 500+: 0.8905 800+: 0.8746 | 150A 1.05V@3A 2.8A 600V GBU Bridge Rectifiers RoHS | 2.8A | 150A | -55℃~+150℃ | GBU | Tube-packed | 5uA@600V | 600V | 1.05V@3A | 0 | https://www.lcsc.com/datasheet/C17296007.pdf | https://www.lcsc.com/product-detail/C17296007.html
G5SBA60-M3/51 | VISHAY | 1+: 2.2555 250+: 0.9 500+: 0.8699 1,000+: 0.8556 | 150A 1.05V@3A 2.8A 600V GBU Bridge Rectifiers RoHS | 2.8A | 150A | -55℃~+150℃ | GBU | Tray | 5uA@600V | 600V | 1.05V@3A | 0 | https://www.lcsc.com/datasheet/C17182564.pdf | https://www.lcsc.com/product-detail/C17182564.html
G5SBA80-E3/45 | VISHAY | 1+: 2.1127 200+: 0.8429 500+: 0.8159 1,000+: 0.8016 | 150A 1.05V@3A 2.8A 800V Bridge Rectifiers RoHS | 2.8A | 150A | -55℃~+150℃ |  | Tube-packed | 5uA | 800V | 1.05V@3A | 0 | https://www.lcsc.com/datasheet/C20035672.pdf | https://www.lcsc.com/product-detail/C20035672.html
G5SBA80-E3/51 | VISHAY | 1+: 2.0594 250+: 0.8219 500+: 0.7951 1,000+: 0.781 | 150A 1.05V@3A 2.8A 800V Bridge Rectifiers RoHS | 2.8A | 150A | -55℃~+150℃ |  | Bag-packed | 5uA | 800V | 1.05V@3A | 0 | https://www.lcsc.com/datasheet/C20035673.pdf | https://www.lcsc.com/product-detail/C20035673.html
G5SBA80-M3/45 | VISHAY | 1+: 2.3079 200+: 0.9207 500+: 0.8905 800+: 0.8746 | 150A 1.05V@3A 2.8A 800V GBU Bridge Rectifiers RoHS | 2.8A | 150A | -55℃~+150℃ | GBU | Tube-packed | 5uA@800V | 800V | 1.05V@3A | 0 | https://www.lcsc.com/datasheet/C17304594.pdf | https://www.lcsc.com/product-detail/C17304594.html
G5SBA80-M3/51 | VISHAY | 1+: 2.2555 250+: 0.9 500+: 0.8699 1,000+: 0.8556 | 150A 1.05V@3A 2.8A 800V GBU Bridge Rectifiers RoHS | 2.8A | 150A | -55℃~+150℃ | GBU | Tray | 5uA@800V | 800V | 1.05V@3A | 0 | https://www.lcsc.com/datasheet/C17546278.pdf | https://www.lcsc.com/product-detail/C17546278.html
GBI25D | DIOTEC | 1+: 0.8731 10+: 0.7071 30+: 0.6241 100+: 0.5426 500+: 0.4935 1,000+: 0.4673 | 340A 1.1V@12.5A 25A 200V GBI Bridge Rectifiers RoHS | 25A | 340A | -50℃~+150℃ | GBI | Box-packed | 5uA@200V | 200V | 1.1V@12.5A | 0 | https://www.lcsc.com/datasheet/C3590282.pdf | https://www.lcsc.com/product-detail/C3590282.html
GBI35J | DIOTEC | 1+: 1.1222 10+: 0.9329 30+: 0.8297 100+: 0.7112 500+: 0.6604 1,000+: 0.6358 | 350A 1.1V@17.5A 5A 600V GBI Bridge Rectifiers RoHS | 5A | 350A | -50℃~+150℃ | GBI | Box-packed | 5uA@600V | 600V | 1.1V@17.5A | 0 | https://www.lcsc.com/datasheet/C3590323.pdf | https://www.lcsc.com/product-detail/C3590323.html
GBJ10005-G | Comchip | 1+: 1.1191 195+: 0.4461 495+: 0.4318 1,005+: 0.4238 | 220A 1V@5A 10A 50V GBJ Bridge Rectifiers RoHS | 10A | 220A | -55℃~+150℃ | GBJ | Tube-packed | 10uA@50V | 50V | 1V@5A | 0 | https://www.lcsc.com/datasheet/C17247851.pdf | https://www.lcsc.com/product-detail/C17247851.html
GBJ1004-G | Comchip | 1+: 1.1191 195+: 0.4461 495+: 0.4318 1,005+: 0.4238 | 220A 1V@5A 10A 400V GBJ Bridge Rectifiers RoHS | 10A | 220A | -55℃~+150℃ | GBJ | Tube-packed | 10uA@400V | 400V | 1V@5A | 0 | https://www.lcsc.com/datasheet/C17442853.pdf | https://www.lcsc.com/product-detail/C17442853.html
GBJ1006 | LGE | 1+: 0.5017 10+: 0.4023 30+: 0.36 250+: 0.2949 500+: 0.272 1,000+: 0.2574 | Bridge Rectifier 600V 10A Through Hole GBJ | 10A | 200A | -55℃~+150℃ | GBJ | Box-packed | 10uA@600V | 600V | 1V@10A | 30 | https://www.lcsc.com/datasheet/C5158949.pdf | https://www.lcsc.com/product-detail/C5158949.html
GBJ1006 | DDF | 5+: 0.4451 50+: 0.3719 250+: 0.3405 500+: 0.3013 2,500+: 0.2839 5,000+: 0.2734 | 200A 1.1V@5A 2.5A 600V GBJ Bridge Rectifiers | 2.5A | 200A | -55℃~+150℃ | GBJ | Box-packed | 10uA | 600V | 1.1V@5A | 250 | https://www.lcsc.com/datasheet/C50229908.pdf | https://www.lcsc.com/product-detail/C50229908.html
GBJ1006 | TOS | 5+: 0.1747 50+: 0.1709 250+: 0.1684 500+: 0.1659 | 440A 1V@5A 10A 600V 6GBJ Bridge Rectifiers | 10A | 440A | -55℃~+150℃ | 6GBJ | Box-packed | 10uA | 600V | 1V@5A | 40 | https://www.lcsc.com/datasheet/C54447106.pdf | https://www.lcsc.com/product-detail/C54447106.html
GBJ1006-F | DIODES | 1+: 1.433 10+: 1.4118 30+: 1.3989 105+: 1.3842 | Bridge Rectifier 600V 10A Through Hole GBJ | 10A | 170A | -65℃~+150℃ | GBJ | Tube-packed | 10uA@600V | 600V | 1.05V@5A | 0 | https://www.lcsc.com/datasheet/C526637.pdf | https://www.lcsc.com/product-detail/C526637.html
GBJ1006G | Jingdao Microelectronics | 1+: 0.416 10+: 0.4095 30+: 0.4062 100+: 0.4013 | Bridge Rectifier 600V 10A Through Hole GBJ | 10A | 200A | -55℃~+150℃ | GBJ | Box-packed | 5uA@600V | 600V | 1V@5A | 0 | https://www.lcsc.com/datasheet/C4749005.pdf | https://www.lcsc.com/product-detail/C4749005.html
GBJ1006TB | SMC | 1+: 1.0442 195+: 0.4168 495+: 0.4032 1,005+: 0.3971 | 175A 1.1V@10A 10A 600V GBJ Bridge Rectifiers RoHS | 10A | 175A | -55℃~+150℃ | GBJ | Tube-packed | 5uA | 600V | 1.1V@10A | 0 | https://www.lcsc.com/datasheet/C6625888.pdf | https://www.lcsc.com/product-detail/C6625888.html
GBJ1008 | LGE | 1+: 0.5392 10+: 0.4317 30+: 0.3861 250+: 0.316 500+: 0.2916 1,000+: 0.2753 | Bridge Rectifier 800V 10A Through Hole GBJ | 10A | 200A | -55℃~+150℃ | GBJ | Box-packed | 5uA | 800V | 1V@10A | 240 | https://www.lcsc.com/datasheet/C5158950.pdf | https://www.lcsc.com/product-detail/C5158950.html
GBJ1008 | Jingdao Microelectronics | 5+: 0.1346 50+: 0.1087 200+: 0.0888 400+: 0.0791 2,400+: 0.0713 5,000+: 0.0674 | Bridge Rectifier 800V 10A Through Hole GBJ | 10A | 175A | -55℃~+150℃ | GBJ | Box-packed | 5uA@800V | 800V | 1V@5A | 0 | https://www.lcsc.com/datasheet/C2826569.pdf | https://www.lcsc.com/product-detail/C2826569.html
GBJ1008 | DDF | 5+: 0.4451 50+: 0.3719 250+: 0.3405 500+: 0.3013 2,500+: 0.2839 5,000+: 0.2734 | 200A 1.1V@5A 2.5A 800V GBJ Bridge Rectifiers | 2.5A | 200A | -55℃~+150℃ | GBJ | Box-packed | 10uA | 800V | 1.1V@5A | 250 | https://www.lcsc.com/datasheet/C50229907.pdf | https://www.lcsc.com/product-detail/C50229907.html
GBJ1008 | TOS | 5+: 0.1779 50+: 0.1741 250+: 0.1716 500+: 0.1691 | 440A 1V@5A 10A 800V 6GBJ Bridge Rectifiers | 10A | 440A | -55℃~+150℃ | 6GBJ | Box-packed | 10uA | 800V | 1V@5A | 100 | https://www.lcsc.com/datasheet/C54447107.pdf | https://www.lcsc.com/product-detail/C54447107.html
GBJ1008-BP | MCC | 1+: 0.4073 10+: 0.324 30+: 0.2885 105+: 0.2438 495+: 0.2252 1,005+: 0.2129 | 170A 1.05V@5A 10A 800V GBJ Bridge Rectifiers RoHS | 10A | 170A | -55℃~+150℃ | GBJ | Tube-packed | 10uA@800V | 800V | 1.05V@5A | 0 | https://www.lcsc.com/datasheet/C17556149.pdf | https://www.lcsc.com/product-detail/C17556149.html
GBJ1008-F | DIODES | 1+: 3.7793 195+: 1.5095 495+: 1.4587 1,005+: 1.4333 | 170A 1.05V@5A 10A 800V GBJ Bridge Rectifiers RoHS | 10A | 170A | -65℃~+150℃ | GBJ | Tube-packed | 10uA@800V | 800V | 1.05V@5A | 0 | https://www.lcsc.com/datasheet/C17506581.pdf | https://www.lcsc.com/product-detail/C17506581.html
GBJ1008G | Jingdao Microelectronics | 1+: 0.5685 10+: 0.4623 30+: 0.4084 200+: 0.3545 400+: 0.3235 1,000+: 0.3071 | Bridge Rectifier 800V 10A Through Hole GBJ | 10A | 200A | -55℃~+150℃ | GBJ | Box-packed | 5uA@800V | 800V | 1V@5A | 105 | https://www.lcsc.com/datasheet/C4749004.pdf | https://www.lcsc.com/product-detail/C4749004.html
GBJ1010 | TOS | 5+: 0.3227 50+: 0.2569 250+: 0.2287 500+: 0.1935 2,000+: 0.1778 4,000+: 0.1684 | 440A 1V@5A 10A 1kV 6GBJ Bridge Rectifiers | 10A | 440A | -55℃~+150℃ | 6GBJ | Box-packed | 10uA | 1kV | 1V@5A | 250 | https://www.lcsc.com/datasheet/C54447108.pdf | https://www.lcsc.com/product-detail/C54447108.html
GBJ1010 | LGE | 5+: 0.3093 50+: 0.244 250+: 0.2108 500+: 0.1759 2,500+: 0.1603 5,000+: 0.151 | Bridge Rectifier 1kV 10A Through Hole GBJ | 10A | 200A | -55℃~+150℃ | GBJ | Box-packed | 5uA | 1kV | 1.1V@10A | 50 | https://www.lcsc.com/datasheet/C5158951.pdf | https://www.lcsc.com/product-detail/C5158951.html
GBJ1010 | DIYI Elec Tech | 1+: 0.4999 200+: 0.1997 400+: 0.1935 1,000+: 0.1904 | 1.1V@10A 10A GBJ Bridge Rectifiers | 10A |  | -55℃~+150℃ | GBJ | Box-packed | 5uA |  | 1.1V@10A | 0 | https://www.lcsc.com/datasheet/C52722542.pdf | https://www.lcsc.com/product-detail/C52722542.html
GBJ1010 | DDF | 5+: 0.4451 50+: 0.3719 250+: 0.3405 500+: 0.3013 2,500+: 0.2839 5,000+: 0.2734 | 200A 1.1V@5A 10A 1kV GBJ Bridge Rectifiers | 10A | 200A | -55℃~+150℃ | GBJ | Box-packed | 10uA | 1kV | 1.1V@5A | 250 | https://www.lcsc.com/datasheet/C50229906.pdf | https://www.lcsc.com/product-detail/C50229906.html
GBJ1010 | YANGJIE | 1+: 0.5703 10+: 0.4683 30+: 0.4099 105+: 0.3549 495+: 0.3306 1,500+: 0.316 | Bridge Rectifier 1kV 10A Through Hole 6KBJ | 10A | 175A | -55℃~+150℃ | 6KBJ | Tube-packed | 5uA@1kV | 1kV | 1V@5A | 63 | https://www.lcsc.com/datasheet/C780982.pdf | https://www.lcsc.com/product-detail/C780982.html
GBJ1010 | GOODWORK | 1+: 0.4838 10+: 0.3864 30+: 0.3442 250+: 0.2922 500+: 0.2679 1,000+: 0.2533 | Bridge Rectifier 1kV 10A Through Hole GBJ | 10A | 200A | -55℃~+150℃ | GBJ | Box-packed | 5uA@1000V | 1kV | 1.05V@5A | 247 | https://www.lcsc.com/datasheet/C22466491.pdf | https://www.lcsc.com/product-detail/C22466491.html
GBJ1010-F | DIODES | 1+: 2.1362 200+: 0.8274 500+: 0.798 1,000+: 0.7841 | 170A 1.05V@5A 10A 1kV GBJ Bridge Rectifiers RoHS | 10A | 170A | -65℃~+150℃ | GBJ | Tube-packed | 10uA@1kV | 1kV | 1.05V@5A | 0 | https://www.lcsc.com/datasheet/C526638.pdf | https://www.lcsc.com/product-detail/C526638.html
GBJ1010-G | Comchip | 1+: 1.1523 195+: 0.4613 495+: 0.4455 1,005+: 0.4377 | 220A 1.05V@5A 10A 1kV GBJ Bridge Rectifiers RoHS | 10A | 220A | -55℃~+150℃ | GBJ | Tube-packed | 10uA@1000V | 1kV | 1.05V@5A | 0 | https://www.lcsc.com/datasheet/C17242784.pdf | https://www.lcsc.com/product-detail/C17242784.html
GBJ1010G | NH | 5+: 0.3747 50+: 0.2938 250+: 0.259 500+: 0.2157 2,500+: 0.1964 4,000+: 0.1849 | GBJ Bridge Rectifiers |  |  |  | GBJ | Box-packed |  |  |  | 250 | https://www.lcsc.com/datasheet/C7427817.pdf | https://www.lcsc.com/product-detail/C7427817.html
GBJ1010TB | SMC | 1+: 0.5214 200+: 0.2021 500+: 0.196 1,000+: 0.1913 | 175A 1.1V@10A 10A 1kV GBJ Bridge Rectifiers | 10A | 175A | -55℃~+150℃ | GBJ | Tube-packed | 5uA@1kV | 1kV | 1.1V@10A | 0 | https://www.lcsc.com/datasheet/C3589711.pdf | https://www.lcsc.com/product-detail/C3589711.html
GBJ1010_T0_00601 | PANJIT | 1+: 0.2555 195+: 0.102 495+: 0.0986 1,005+: 0.0969 | 220A 1.05V@5A 10A 1kV GBJ Bridge Rectifiers RoHS | 10A | 220A | -55℃~+150℃ | GBJ | Tube-packed | 5uA@1000V | 1kV | 1.05V@5A | 0 | https://www.lcsc.com/datasheet/C17362147.pdf | https://www.lcsc.com/product-detail/C17362147.html
GBJ10B | GeneSiC Semiconductor | 1+: 1.7313 200+: 0.6907 400+: 0.668 1,000+: 0.6559 | 200A 1.05V@5A 10A 100V GBJ Bridge Rectifiers RoHS | 10A | 200A | -50℃~+150℃ | GBJ | Bag-packed | 5uA | 100V | 1.05V@5A | 0 | https://www.lcsc.com/datasheet/C17666843.pdf | https://www.lcsc.com/product-detail/C17666843.html
GBJ10D | GeneSiC Semiconductor | 1+: 1.7313 200+: 0.6907 400+: 0.668 1,000+: 0.6559 | 200A 1.05V@5A 10A 200V GBJ Bridge Rectifiers RoHS | 10A | 200A | -50℃~+150℃ | GBJ | Bag-packed | 5uA | 200V | 1.05V@5A | 0 | https://www.lcsc.com/datasheet/C17422594.pdf | https://www.lcsc.com/product-detail/C17422594.html
GBJ10J | TOS | 1+: 0.246 10+: 0.2411 30+: 0.2378 100+: 0.2346 | 220A 1V@5A 10A 600V 6GBJ Bridge Rectifiers | 10A | 220A | -55℃~+150℃ | 6GBJ | Box-packed | 10uA@600V | 600V | 1V@5A | 40 | https://www.lcsc.com/datasheet/C54447143.pdf | https://www.lcsc.com/product-detail/C54447143.html
GBJ10K | TOS | 1+: 0.246 10+: 0.2411 30+: 0.2378 100+: 0.2346 | 440A 1V@5A 10A 800V 6GBJ Bridge Rectifiers | 10A | 440A | -55℃~+150℃ | 6GBJ | Box-packed | 10uA | 800V | 1V@5A | 50 | https://www.lcsc.com/datasheet/C54447144.pdf | https://www.lcsc.com/product-detail/C54447144.html
GBJ10K | GeneSiC Semiconductor | 1+: 1.7313 200+: 0.6907 400+: 0.668 1,000+: 0.6559 | 200A 1.05V@5A 10A 800V GBJ Bridge Rectifiers RoHS | 10A | 200A | -50℃~+150℃ | GBJ | Bag-packed | 5uA | 800V | 1.05V@5A | 0 | https://www.lcsc.com/datasheet/C17404783.pdf | https://www.lcsc.com/product-detail/C17404783.html
GBJ10M | TOS | 1+: 0.246 10+: 0.2411 30+: 0.2378 100+: 0.2346 | 440A 1V@5A 10A 1kV 6GBJ Bridge Rectifiers | 10A | 440A | -55℃~+150℃ | 6GBJ | Box-packed | 10uA@1000V | 1kV | 1V@5A | 50 | https://www.lcsc.com/datasheet/C54447145.pdf | https://www.lcsc.com/product-detail/C54447145.html
GBJ15005 | Jingdao Microelectronics | 1+: 0.1116 10+: 0.0877 40+: 0.0757 80+: 0.0668 480+: 0.0596 1,000+: 0.056 | Bridge Rectifier 50V 15A Through Hole GBJ | 15A | 200A | -55℃~+150℃ | GBJ | Box-packed | 5uA@50V | 50V | 1V@7.5A | 4 | https://www.lcsc.com/datasheet/C438438.pdf | https://www.lcsc.com/product-detail/C438438.html
GBJ15005 | MDD(Microdiode Semiconductor) | 1+: 0.6018 250+: 0.233 500+: 0.2253 1,000+: 0.2207 | 240A 1V@15A 15A 50V GBJ6 Bridge Rectifiers RoHS | 15A | 240A | -55℃~+150℃ | GBJ6 | Tape & Reel (TR) | 10uA@50V | 50V | 1V@15A | 0 | https://www.lcsc.com/datasheet/C2993288.pdf | https://www.lcsc.com/product-detail/C2993288.html
GBJ15005 | JSCJ | 1+: 0.3705 10+: 0.364 30+: 0.3607 100+: 0.3558 | Bridge Rectifier 50V 15A Through Hole 6GBJ | 15A | 240A | -55℃~+150℃ | 6GBJ | Box-packed | 10uA@50V | 50V | 1V@7.5A | 32 | https://www.lcsc.com/datasheet/C5292736.pdf | https://www.lcsc.com/product-detail/C5292736.html
GBJ15005-BP | MCC | 1+: 0.5049 10+: 0.3987 30+: 0.3541 100+: 0.2971 500+: 0.2725 1,500+: 0.2571 | 240A 1.05V@7.5A 15A 50V GBJ Bridge Rectifiers RoHS | 15A | 240A | -55℃~+150℃ | GBJ | Tube-packed | 10uA@50V | 50V | 1.05V@7.5A | 0 | https://www.lcsc.com/datasheet/C3590692.pdf | https://www.lcsc.com/product-detail/C3590692.html
GBJ1501 | Jingdao Microelectronics | 1+: 0.4178 10+: 0.3308 30+: 0.2928 200+: 0.2453 400+: 0.2248 1,000+: 0.2121 | Bridge Rectifier 100V 15A Through Hole GBJ | 15A | 200A | -55℃~+150℃ | GBJ | Box-packed | 5uA@100V | 100V | 1V@7.5A | 50 | https://www.lcsc.com/datasheet/C438439.pdf | https://www.lcsc.com/product-detail/C438439.html
GBJ1501 | MDD(Microdiode Semiconductor) | 1+: 0.6018 250+: 0.233 500+: 0.2253 1,000+: 0.2207 | 240A 1V@15A 15A 100V GBJ6 Bridge Rectifiers RoHS | 15A | 240A | -55℃~+150℃ | GBJ6 | Tape & Reel (TR) | 10uA@100V | 100V | 1V@15A | 0 | https://www.lcsc.com/datasheet/C2993289.pdf | https://www.lcsc.com/product-detail/C2993289.html
GBJ1502 | MDD(Microdiode Semiconductor) | 1+: 0.6018 250+: 0.233 500+: 0.2253 1,000+: 0.2207 | 240A 1.1V@7.5A 15A 200V GBJ6 Bridge Rectifiers RoHS | 15A | 240A | -55℃~+150℃ | GBJ6 | Tape & Reel (TR) | 10uA@200V | 200V | 1.1V@7.5A | 0 | https://www.lcsc.com/datasheet/C2993290.pdf | https://www.lcsc.com/product-detail/C2993290.html
GBJ1502 | JSCJ | 1+: 0.3705 10+: 0.364 30+: 0.3607 100+: 0.3558 | Bridge Rectifier 200V 15A Through Hole 6GBJ | 15A | 240A | -55℃~+150℃ | 6GBJ | Box-packed | 10uA@200V | 200V | 1V@7.5A | 0 | https://www.lcsc.com/datasheet/C5292734.pdf | https://www.lcsc.com/product-detail/C5292734.html
GBJ1502 | Jingdao Microelectronics | 1+: 0.5113 10+: 0.4081 30+: 0.3636 200+: 0.2811 400+: 0.2557 1,000+: 0.2414 | Bridge Rectifier 200V 15A Through Hole GBJ | 15A | 200A | -55℃~+150℃ | GBJ | Box-packed | 5uA@200V | 200V | 1V@7.5A | 39 | https://www.lcsc.com/datasheet/C438440.pdf | https://www.lcsc.com/product-detail/C438440.html
GBJ1502-F | DIODES | 1+: 1.2819 10+: 1.2624 30+: 1.251 105+: 1.238 | Bridge Rectifier 200V 15A Through Hole GBJ | 15A | 240A | -65℃~+150℃ | GBJ | Tube-packed | 10uA@200V | 200V | 1.05V@7.5A | 24 | https://www.lcsc.com/datasheet/C91352.pdf | https://www.lcsc.com/product-detail/C91352.html
GBJ1504 | Jingdao Microelectronics | 1+: 0.5213 10+: 0.4219 30+: 0.3796 200+: 0.3275 400+: 0.3047 1,000+: 0.29 | Bridge Rectifier 400V 15A Through Hole GBJ | 15A | 200A | -55℃~+150℃ | GBJ | Box-packed | 5uA@400V | 400V | 1V@7.5A | 48 | https://www.lcsc.com/datasheet/C438441.pdf | https://www.lcsc.com/product-detail/C438441.html
GBJ1504 | MDD(Microdiode Semiconductor) | 1+: 0.6018 250+: 0.233 500+: 0.2253 1,000+: 0.2207 | 240A 1.1V@7.5A 15A 400V GBJ6 Bridge Rectifiers RoHS | 15A | 240A | -55℃~+150℃ | GBJ6 | Tape & Reel (TR) | 10uA@400V | 400V | 1.1V@7.5A | 0 | https://www.lcsc.com/datasheet/C2993291.pdf | https://www.lcsc.com/product-detail/C2993291.html
GBJ1504 | JSCJ | 1+: 0.4541 10+: 0.4475 30+: 0.4426 100+: 0.4377 | Bridge Rectifier 400V 15A Through Hole 6GBJ | 15A | 240A | -55℃~+150℃ | 6GBJ | Box-packed | 10uA@400V | 400V | 1V@7.5A | 98 | https://www.lcsc.com/datasheet/C5292733.pdf | https://www.lcsc.com/product-detail/C5292733.html
GBJ1504-BP | MCC | 1+: 0.5049 10+: 0.3987 30+: 0.3541 100+: 0.2971 500+: 0.2725 1,500+: 0.2571 | 240A 1.05V@7.5A 15A 400V GBJ Bridge Rectifiers RoHS | 15A | 240A | -55℃~+150℃ | GBJ | Tube-packed | 10uA@400V | 400V | 1.05V@7.5A | 0 | https://www.lcsc.com/datasheet/C3590568.pdf | https://www.lcsc.com/product-detail/C3590568.html
GBJ1504-F | DIODES | 1+: 2.2646 10+: 1.9357 30+: 1.7305 100+: 1.5193 500+: 1.4243 1,000+: 1.382 | Bridge Rectifier 400V 15A Through Hole GBJ | 15A | 240A | -65℃~+150℃ | GBJ | Tube-packed | 10uA@400V | 400V | 1.05V@7.5A | 0 | https://www.lcsc.com/datasheet/C151385.pdf | https://www.lcsc.com/product-detail/C151385.html
GBJ1506 | Jingdao Microelectronics | 1+: 0.5881 10+: 0.4689 30+: 0.4182 200+: 0.3382 400+: 0.3104 1,000+: 0.2941 | Bridge Rectifier 600V 15A Through Hole GBJ | 15A | 200A | -55℃~+150℃ | GBJ | Box-packed | 5uA@600V | 600V | 1V@7.5A | 144 | https://www.lcsc.com/datasheet/C438442.pdf | https://www.lcsc.com/product-detail/C438442.html
GBJ1506 | TOS | 5+: 0.1856 50+: 0.1816 250+: 0.1789 500+: 0.1762 | 440A 1V@7.5A 15A 600V 6GBJ Bridge Rectifiers | 15A | 440A | -55℃~+150℃ | 6GBJ | Box-packed | 10uA | 600V | 1V@7.5A | 90 | https://www.lcsc.com/datasheet/C54447109.pdf | https://www.lcsc.com/product-detail/C54447109.html
GBJ1506 | MDD(Microdiode Semiconductor) | 1+: 0.428 10+: 0.3352 30+: 0.2962 250+: 0.2458 500+: 0.2246 1,000+: 0.2116 | 240A 1V@15A 15A 600V GBJ6 Bridge Rectifiers RoHS | 15A | 240A | -55℃~+150℃ | GBJ6 | Box-packed | 10uA@600V | 600V | 1V@15A | 262 | https://www.lcsc.com/datasheet/C2993292.pdf | https://www.lcsc.com/product-detail/C2993292.html
GBJ1506 | YANGJIE | 1+: 0.467 10+: 0.3771 30+: 0.3203 105+: 0.273 495+: 0.2509 1,500+: 0.2383 | Bridge Rectifier 600V 15A Through Hole 6KBJ | 15A | 250A | -55℃~+150℃ | 6KBJ | Tube-packed | 5uA@600V | 600V | 1V@7.5A | 1 | https://www.lcsc.com/datasheet/C698430.pdf | https://www.lcsc.com/product-detail/C698430.html
GBJ1506 | DDF | 5+: 0.4644 50+: 0.388 250+: 0.3553 500+: 0.3144 2,500+: 0.2962 5,000+: 0.2853 | 220A 1.1V@7.5A 15A 600V GBJ Bridge Rectifiers | 15A | 220A | -55℃~+150℃ | GBJ | Box-packed | 10uA | 600V | 1.1V@7.5A | 250 | https://www.lcsc.com/datasheet/C50229905.pdf | https://www.lcsc.com/product-detail/C50229905.html
GBJ1506 | JSCJ | 1+: 0.4046 10+: 0.3997 30+: 0.3948 100+: 0.3916 | 240A 1V@7.5A 15A 600V 6GBJ Bridge Rectifiers RoHS | 15A | 240A | -55℃~+150℃ | 6GBJ | Box-packed | 10uA@600V | 600V | 1V@7.5A | 0 | https://www.lcsc.com/datasheet/C5292732.pdf | https://www.lcsc.com/product-detail/C5292732.html
GBJ1506A | YANGJIE | 1+: 0.5948 10+: 0.4923 30+: 0.4118 105+: 0.3613 495+: 0.3298 1,500+: 0.314 | Bridge Rectifier 600V 15A Through Hole 6KBJ | 15A | 280A | -55℃~+150℃ | 6KBJ | Tube-packed | 5uA@600V | 600V | 1V@7.5A | 2 | https://www.lcsc.com/datasheet/C780983.pdf | https://www.lcsc.com/product-detail/C780983.html
GBJ1506G | Jingdao Microelectronics | 1+: 0.5799 10+: 0.4754 30+: 0.4215 200+: 0.3545 400+: 0.3235 1,000+: 0.3071 | Bridge Rectifier 600V 15A Through Hole GBJ | 15A | 240A | -55℃~+150℃ | GBJ | Box-packed | 5uA@600V | 600V | 1V@7.5A | 89 | https://www.lcsc.com/datasheet/C4749003.pdf | https://www.lcsc.com/product-detail/C4749003.html
GBJ1506TB | SMC | 1+: 0.5831 200+: 0.2268 500+: 0.2191 1,000+: 0.2145 | 200A 1.1V@7.5A 15A 600V GBJ Bridge Rectifiers RoHS | 15A | 200A | -55℃~+150℃ | GBJ | Tube-packed | 10uA@600V | 600V | 1.1V@7.5A | 0 | https://www.lcsc.com/datasheet/C3590893.pdf | https://www.lcsc.com/product-detail/C3590893.html
GBJ1508 | Jingdao Microelectronics | 1+: 0.5653 10+: 0.4578 30+: 0.4122 200+: 0.3552 400+: 0.3307 1,000+: 0.3144 | Bridge Rectifier 800V 15A Through Hole GBJ | 15A | 200A | -55℃~+150℃ | GBJ | Box-packed | 5uA@800V | 800V | 1V@7.5A | 143 | https://www.lcsc.com/datasheet/C438443.pdf | https://www.lcsc.com/product-detail/C438443.html
GBJ1508 | TOS | 5+: 0.1893 50+: 0.1853 250+: 0.1826 500+: 0.1799 | 440A 1V@7.5A 15A 800V 6GBJ Bridge Rectifiers | 15A | 440A | -55℃~+150℃ | 6GBJ | Box-packed | 10uA | 800V | 1V@7.5A | 250 | https://www.lcsc.com/datasheet/C54447110.pdf | https://www.lcsc.com/product-detail/C54447110.html
GBJ1508 | MDD(Microdiode Semiconductor) | 1+: 0.6018 250+: 0.233 500+: 0.2253 1,000+: 0.2207 | 240A 1.1V@7.5A 15A 800V GBJ6 Bridge Rectifiers RoHS | 15A | 240A | -55℃~+150℃ | GBJ6 | Tape & Reel (TR) | 10uA@800V | 800V | 1.1V@7.5A | 0 | https://www.lcsc.com/datasheet/C2993293.pdf | https://www.lcsc.com/product-detail/C2993293.html
GBJ1508 | DDF | 5+: 0.4644 50+: 0.388 250+: 0.3553 500+: 0.3144 2,500+: 0.2962 5,000+: 0.2853 | 220A 1.1V@7.5A 3.2A 800V GBJ Bridge Rectifiers | 3.2A | 220A | -55℃~+150℃ | GBJ | Box-packed | 10uA | 800V | 1.1V@7.5A | 250 | https://www.lcsc.com/datasheet/C50229904.pdf | https://www.lcsc.com/product-detail/C50229904.html
GBJ1508-BP | MCC | 1+: 0.5043 10+: 0.3982 30+: 0.3525 105+: 0.297 495+: 0.2709 1,005+: 0.2562 | Bridge Rectifier 800V 15A Through Hole GBJ | 15A | 240A | -55℃~+150℃ | GBJ | Tube-packed | 10uA@800V | 800V | 1.05V@7.5A | 51 | https://www.lcsc.com/datasheet/C3589319.pdf | https://www.lcsc.com/product-detail/C3589319.html
GBJ1508A | YANGJIE | 1+: 0.7647 10+: 0.6546 30+: 0.5331 105+: 0.478 495+: 0.4456 1,500+: 0.4278 | 280A 1V@7.5A 15A 600V 6KBJ Bridge Rectifiers RoHS | 15A | 280A | -55℃~+150℃ | 6KBJ | Tube-packed | 5uA@600V | 600V | 1V@7.5A | 0 | https://www.lcsc.com/datasheet/C780984.pdf | https://www.lcsc.com/product-detail/C780984.html
GBJ1508L-BP | MCC | 1+: 0.725 10+: 0.5908 30+: 0.5229 100+: 0.4566 500+: 0.4165 1,500+: 0.3965 | 380A 920mV@7.5A 15A 800V GBJ Bridge Rectifiers RoHS | 15A | 380A | -55℃~+150℃ | GBJ | Tape & Reel (TR) | 5uA@800V | 800V | 920mV@7.5A | 0 | https://www.lcsc.com/datasheet/C17557671.pdf | https://www.lcsc.com/product-detail/C17557671.html
GBJ1510 | TOS | 5+: 0.3395 50+: 0.2696 250+: 0.2396 500+: 0.2022 2,000+: 0.1855 4,000+: 0.1755 | 440A 1V@7.5A 15A 1kV 6GBJ Bridge Rectifiers | 15A | 440A | -55℃~+150℃ | 6GBJ | Box-packed | 10uA@1000V;500uA@1000V | 1kV | 1V@7.5A | 245 | https://www.lcsc.com/datasheet/C52750626.pdf | https://www.lcsc.com/product-detail/C52750626.html
GBJ1510 | Jingdao Microelectronics | 1+: 0.5767 10+: 0.4607 30+: 0.4101 200+: 0.3333 400+: 0.3055 1,000+: 0.2892 | Bridge Rectifier 1kV 15A Through Hole GBJ | 15A | 200A | -55℃~+150℃ | GBJ | Box-packed | 5uA@1000V | 1kV | 1V@7.5A | 5 | https://www.lcsc.com/datasheet/C5155248.pdf | https://www.lcsc.com/product-detail/C5155248.html
GBJ1510 | JSCJ | 1+: 0.632 10+: 0.5264 30+: 0.4826 100+: 0.4257 500+: 0.4013 1,000+: 0.3851 | Bridge Rectifier 1kV 15A Through Hole 6GBJ | 15A | 240A | -55℃~+150℃ | 6GBJ | Box-packed | 10uA@VRRM | 1kV | 1V@7.5A | 5 | https://www.lcsc.com/datasheet/C5292730.pdf | https://www.lcsc.com/product-detail/C5292730.html
GBJ1510 | XCH | 5+: 0.3619 50+: 0.2853 250+: 0.2525 500+: 0.2115 2,500+: 0.1933 5,000+: 0.1823 | Bridge Rectifier 1kV Through Hole GBJ | 15A | 250A | -55℃~+150℃ | GBJ | Box-packed | 5uA | 1kV | 1V@7.5A | 320 | https://www.lcsc.com/datasheet/C5280544.pdf | https://www.lcsc.com/product-detail/C5280544.html
GBJ1510 | LGE | 5+: 0.3735 50+: 0.2953 250+: 0.2524 500+: 0.2106 2,500+: 0.192 5,000+: 0.1808 | Bridge Rectifier 1kV 15A Through Hole GBJ | 15A | 240A | -65℃~+150℃ | GBJ | Box-packed | 10uA@1kV | 1kV | 1V@15A | 10 | https://www.lcsc.com/datasheet/C5158954.pdf | https://www.lcsc.com/product-detail/C5158954.html
GBJ1510 | GOODWORK | 1+: 0.5648 10+: 0.4492 30+: 0.4004 250+: 0.3288 500+: 0.3028 1,000+: 0.2849 | 240A 1.05V@3A 15A 1kV GBJ Bridge Rectifiers RoHS | 15A | 240A | -55℃~+150℃ | GBJ | Box-packed | 10uA@1000V | 1kV | 1.05V@3A | 0 | https://www.lcsc.com/datasheet/C2922163.pdf | https://www.lcsc.com/product-detail/C2922163.html
GBJ1510 | YFW | 1+: 0.5125 10+: 0.4063 30+: 0.3601 200+: 0.3032 400+: 0.2786 1,000+: 0.2632 | Bridge Rectifier 1kV 15A Through Hole GBJ | 15A | 200A | -55℃~+150℃ | GBJ | Box-packed | 5uA@1kV | 1kV | 1V@7.5A | 19 | https://www.lcsc.com/datasheet/C2898568.pdf | https://www.lcsc.com/product-detail/C2898568.html
GBJ1510 | SEP | 5+: 0.3381 50+: 0.2685 250+: 0.2249 500+: 0.1876 2,500+: 0.171 5,000+: 0.1611 | Bridge Rectifier 1kV 15A Through Hole GBJ | 15A | 170A | -55℃~+150℃ | GBJ | Box-packed | 5uA@1kV | 1kV | 1.05V@4A | 410 | https://www.lcsc.com/datasheet/C5127105.pdf | https://www.lcsc.com/product-detail/C5127105.html
GBJ1510 | HANGYU MICROELECTRONICS | 1+: 0.5271 10+: 0.4331 30+: 0.3925 250+: 0.3422 500+: 0.3212 1,000+: 0.3066 | GBJ Bridge Rectifiers |  |  |  | GBJ | Box-packed |  |  |  | 20 | https://www.lcsc.com/datasheet/C55080012.pdf | https://www.lcsc.com/product-detail/C55080012.html
GBJ1510 | DDF | 5+: 0.4474 50+: 0.371 250+: 0.3383 500+: 0.2974 2,500+: 0.2792 5,000+: 0.2683 | 220A 1.1V@7.5A 15A 1kV GBJ Bridge Rectifiers | 15A | 220A | -55℃~+150℃ | GBJ | Box-packed | 10uA | 1kV | 1.1V@7.5A | 150 | https://www.lcsc.com/datasheet/C50229903.pdf | https://www.lcsc.com/product-detail/C50229903.html
GBJ1510 | DIYI Elec Tech | 1+: 0.4208 10+: 0.3303 30+: 0.2922 100+: 0.2446 500+: 0.2223 1,000+: 0.2096 | Bridge Rectifier 1kV 15A Through Hole GBJ | 15A | 220A | -55℃~+150℃ | GBJ | Box-packed | 5uA@1kV | 1kV | 1.1V@15A | 20 | https://www.lcsc.com/datasheet/C216026.pdf | https://www.lcsc.com/product-detail/C216026.html
GBJ1510-F | DIODES | 1+: 3.8618 10+: 3.8065 30+: 3.6571 105+: 3.6197 | 240A 1.05V@7.5A 15A 1kV GBJ Bridge Rectifiers RoHS | 15A | 240A | -65℃~+150℃ | GBJ | Tube-packed | 10uA@1kV | 1kV | 1.05V@7.5A | 0 | https://www.lcsc.com/datasheet/C526640.pdf | https://www.lcsc.com/product-detail/C526640.html
GBJ1510-G | Jingdao Microelectronics | 1+: 0.1218 10+: 0.0971 40+: 0.0847 80+: 0.0755 480+: 0.0681 1,000+: 0.0644 | Bridge Rectifier 1kV 15A Through Hole GBJ | 15A | 200A | -55℃~+150℃ | GBJ | Box-packed | 5uA@1kV | 1kV | 1V@7.5A | 7 | https://www.lcsc.com/datasheet/C438444.pdf | https://www.lcsc.com/product-detail/C438444.html
GBJ1510A | DIYI Elec Tech | 1+: 0.47 10+: 0.3684 30+: 0.3255 100+: 0.2715 500+: 0.2477 1,000+: 0.2334 | Bridge Rectifier 1kV 15A Through Hole GBJ | 15A | 240A | -55℃~+150℃ | GBJ | Box-packed | 5uA | 1kV | 1.1V@15A | 3 | https://www.lcsc.com/datasheet/C22397282.pdf | https://www.lcsc.com/product-detail/C22397282.html
GBJ1510A | YANGJIE | 1+: 0.7634 10+: 0.6429 30+: 0.5502 105+: 0.4867 495+: 0.4574 1,500+: 0.4411 | Bridge Rectifier 1kV 15A Through Hole 6KBJ | 15A | 280A | -55℃~+150℃ | 6KBJ | Tube-packed | 5uA@1kV | 1kV | 1V@7.5A | 0 | https://www.lcsc.com/datasheet/C698432.pdf | https://www.lcsc.com/product-detail/C698432.html
GBJ1510_T0_00601 | PANJIT | 1+: 0.2915 195+: 0.1164 495+: 0.1125 1,005+: 0.1106 | 1.05V@7.5A 15A 1kV GBJ Bridge Rectifiers RoHS | 15A |  | -55℃~+150℃ | GBJ | Tube-packed | 5uA@1000V | 1kV | 1.05V@7.5A | 0 | https://www.lcsc.com/datasheet/C17559679.pdf | https://www.lcsc.com/product-detail/C17559679.html
GBJ15B | GeneSiC Semiconductor | 1+: 2.0524 200+: 0.8195 400+: 0.7922 1,000+: 0.7786 | 250A 1.05V@7.5A 15A 100V GBJ Bridge Rectifiers RoHS | 15A | 250A | -50℃~+150℃ | GBJ | Bag-packed | 5uA | 100V | 1.05V@7.5A | 0 | https://www.lcsc.com/datasheet/C17320406.pdf | https://www.lcsc.com/product-detail/C17320406.html
GBJ15D | GeneSiC Semiconductor | 1+: 1.7965 200+: 0.7165 400+: 0.6938 1,000+: 0.6817 | 250A 1.05V@7.5A 15A 200V GBJ Bridge Rectifiers RoHS | 15A | 250A | -50℃~+150℃ | GBJ | Bag-packed | 5uA | 200V | 1.05V@7.5A | 0 | https://www.lcsc.com/datasheet/C17363552.pdf | https://www.lcsc.com/product-detail/C17363552.html
GBJ15J | TOS | 1+: 0.2706 10+: 0.2641 30+: 0.2608 100+: 0.2559 | 440A 1V@7.5A 15A 600V 6GBJ Bridge Rectifiers | 15A | 440A | -55℃~+150℃ | 6GBJ | Box-packed | 10uA@600V | 600V | 1V@7.5A | 50 | https://www.lcsc.com/datasheet/C54447146.pdf | https://www.lcsc.com/product-detail/C54447146.html
GBJ15JL-TU | DIODES | 1+: 4.8761 195+: 1.946 495+: 1.8809 1,005+: 1.8492 | 200A 900mV@7.5A 15A 600V GBJ Bridge Rectifiers RoHS | 15A | 200A | -40℃~+150℃ | GBJ | Bag-packed | 10uA@600V | 600V | 900mV@7.5A | 0 | https://www.lcsc.com/datasheet/C17245753.pdf | https://www.lcsc.com/product-detail/C17245753.html
GBJ15K | GeneSiC Semiconductor | 1+: 1.7965 200+: 0.7165 400+: 0.6938 1,000+: 0.6817 | 250A 1.05V@7.5A 15A 800V GBJ Bridge Rectifiers RoHS | 15A | 250A | -50℃~+150℃ | GBJ | Bag-packed | 5uA | 800V | 1.05V@7.5A | 0 | https://www.lcsc.com/datasheet/C17369127.pdf | https://www.lcsc.com/product-detail/C17369127.html
GBJ15K | TOS | 1+: 0.4887 10+: 0.3903 30+: 0.3477 250+: 0.2952 500+: 0.2706 1,000+: 0.2559 | 440A 1V@7.5A 15A 800V 6GBJ Bridge Rectifiers | 15A | 440A | -55℃~+150℃ | 6GBJ | Box-packed | 10uA | 800V | 1V@7.5A | 250 | https://www.lcsc.com/datasheet/C54447147.pdf | https://www.lcsc.com/product-detail/C54447147.html
GBJ15M | TOS | 1+: 0.2706 10+: 0.2641 30+: 0.2608 100+: 0.2559 | 440A 1V@7.5A 15A 1kV 6GBJ Bridge Rectifiers | 15A | 440A | -55℃~+150℃ | 6GBJ | Box-packed | 10uA | 1kV | 1V@7.5A | 30 | https://www.lcsc.com/datasheet/C54447148.pdf | https://www.lcsc.com/product-detail/C54447148.html
GBJ15M_T0_00101 | PANJIT | 1+: 0.3349 195+: 0.1337 495+: 0.1292 1,005+: 0.127 | 1V@7.5A 15A 1kV GBJ Bridge Rectifiers RoHS | 15A |  | -55℃~+150℃ | GBJ | Tube-packed | 5uA@1000V | 1kV | 1V@7.5A | 0 | https://www.lcsc.com/datasheet/C17390397.pdf | https://www.lcsc.com/product-detail/C17390397.html
GBJ20005-BP | MCC | 1+: 1.1702 10+: 0.9775 30+: 0.8727 105+: 0.7539 495+: 0.7 1,005+: 0.6769 | 240A 1.05V@10A 20A 50V GBJ Bridge Rectifiers | 20A | 240A | -55℃~+150℃ | GBJ | Tube-packed | 10uA@50V | 50V | 1.05V@10A | 0 | https://www.lcsc.com/datasheet/C17494660.pdf | https://www.lcsc.com/product-detail/C17494660.html
GBJ2001-BP | MCC | 1+: 1.1702 10+: 0.9775 30+: 0.8727 105+: 0.7539 495+: 0.7 1,005+: 0.6769 | 240A 1.05V@10A 20A 100V GBJ Bridge Rectifiers | 20A | 240A | -55℃~+150℃ | GBJ | Tube-packed | 10uA@100V | 100V | 1.05V@10A | 0 | https://www.lcsc.com/datasheet/C17382946.pdf | https://www.lcsc.com/product-detail/C17382946.html
GBJ2001-F | DIODES | 1+: 2.1023 10+: 2.0698 30+: 2.0503 105+: 2.0292 | Bridge Rectifier 70V 20A Through Hole GBJ | 20A | 240A | -55℃~+150℃ | GBJ | Tube-packed | 10uA@100V | 100V | 1.05V@10A | 10 | https://www.lcsc.com/datasheet/C150764.pdf | https://www.lcsc.com/product-detail/C150764.html
GBJ2002 | JSCJ | 1+: 0.4273 10+: 0.4208 30+: 0.416 100+: 0.4111 | Bridge Rectifier 200V 20A Through Hole 6GBJ | 20A | 300A | -55℃~+150℃ | 6GBJ | Box-packed | 10uA@200V | 200V | 1V@10A | 19 | https://www.lcsc.com/datasheet/C5292727.pdf | https://www.lcsc.com/product-detail/C5292727.html
GBJ2002-F | DIODES | 1+: 1.3946 10+: 1.3631 30+: 1.3426 105+: 1.3221 | Bridge Rectifier 140V 20A Through Hole GBJ | 20A | 240A | -55℃~+150℃ | GBJ | Tube-packed | 10uA | 200V | 1.05V | 3 | https://www.lcsc.com/datasheet/C5245165.pdf | https://www.lcsc.com/product-detail/C5245165.html
GBJ2004 | JSCJ | 1+: 0.4273 10+: 0.4208 30+: 0.416 100+: 0.4111 | Bridge Rectifier 400V 20A Through Hole 6GBJ | 20A | 300A | -55℃~+150℃ | 6GBJ | Box-packed | 10uA@400V | 400V | 1V@10A | 23 | https://www.lcsc.com/datasheet/C5292726.pdf | https://www.lcsc.com/product-detail/C5292726.html
GBJ2004-F | DIODES | 1+: 1.011 200+: 0.3921 500+: 0.3782 1,000+: 0.3705 | 240A 1.05V@10A 20A 400V GBJ Bridge Rectifiers RoHS | 20A | 240A | -55℃~+150℃ | GBJ | Tube-packed | 10uA@400V | 400V | 1.05V@10A | 0 | https://www.lcsc.com/datasheet/C526641.pdf | https://www.lcsc.com/product-detail/C526641.html
GBJ2006 | YANGJIE | 1+: 0.4803 10+: 0.3845 30+: 0.3128 105+: 0.2601 495+: 0.2378 1,500+: 0.2234 | Bridge Rectifier 600V 3.5A Through Hole 6KBJ | 3.5A | 280A | -55℃~+150℃ | 6KBJ | Tube-packed | 5uA@600V | 600V | 1V@10A | 250 | https://www.lcsc.com/datasheet/C780985.pdf | https://www.lcsc.com/product-detail/C780985.html
GBJ2006 | TOS | 5+: 0.3646 50+: 0.2902 250+: 0.2583 500+: 0.2185 2,000+: 0.2008 4,000+: 0.1902 | 500A 1V@10A 20A 600V 6GBJ Bridge Rectifiers | 20A | 500A | -55℃~+150℃ | 6GBJ | Box-packed | 10uA | 600V | 1V@10A | 250 | https://www.lcsc.com/datasheet/C54447111.pdf | https://www.lcsc.com/product-detail/C54447111.html
GBJ2006 | DDF | 5+: 0.4902 50+: 0.4096 250+: 0.375 500+: 0.3319 2,500+: 0.3127 5,000+: 0.3012 | 240A 1.1V@10A 3.5A 600V GBJ Bridge Rectifiers | 3.5A | 240A | -55℃~+150℃ | GBJ | Box-packed | 10uA | 600V | 1.1V@10A | 250 | https://www.lcsc.com/datasheet/C50229902.pdf | https://www.lcsc.com/product-detail/C50229902.html
GBJ2006 | JSCJ | 1+: 0.39 10+: 0.3835 30+: 0.3802 100+: 0.3753 | 300A 1V@10A 20A 600V 6GBJ Bridge Rectifiers RoHS | 20A | 300A | -55℃~+150℃ | 6GBJ | Box-packed | 10uA@600V | 600V | 1V@10A | 32 | https://www.lcsc.com/datasheet/C5292725.pdf | https://www.lcsc.com/product-detail/C5292725.html
GBJ2006-BP | MCC | 1+: 0.7512 10+: 0.6124 30+: 0.543 100+: 0.4736 500+: 0.4319 1,500+: 0.4119 | 240A 1.05V@10A 20A 600V GBJ Bridge Rectifiers RoHS | 20A | 240A | -55℃~+150℃ | GBJ | Bag-packed | 10uA@400V | 600V | 1.05V@10A | 0 | https://www.lcsc.com/datasheet/C17403689.pdf | https://www.lcsc.com/product-detail/C17403689.html
GBJ2006-F | DIODES | 1+: 1.6572 10+: 1.6344 30+: 1.6198 105+: 1.6036 | Bridge Rectifier 420V 20A Through Hole GBJ | 20A | 240A | -55℃~+150℃ | GBJ | Tube-packed | 10uA@600V | 420V | 1.05V@10A | 0 | https://www.lcsc.com/datasheet/C154918.pdf | https://www.lcsc.com/product-detail/C154918.html
GBJ2006A | YANGJIE | 1+: 0.9938 10+: 0.8257 30+: 0.6087 105+: 0.5255 495+: 0.4765 1,500+: 0.4504 | Bridge Rectifier 600V 20A Through Hole 6KBJ | 20A | 320A | -55℃~+150℃ | 6KBJ | Tube-packed | 5uA@600V | 600V | 1V@10A | 69 | https://www.lcsc.com/datasheet/C781466.pdf | https://www.lcsc.com/product-detail/C781466.html
GBJ2008 | DDF | 5+: 0.4889 50+: 0.4084 250+: 0.374 500+: 0.331 2,500+: 0.3118 5,000+: 0.3003 | 240A 1.1V@10A 3.5A 800V GBJ Bridge Rectifiers | 3.5A | 240A | -55℃~+150℃ | GBJ | Box-packed | 10uA | 800V | 1.1V@10A | 250 | https://www.lcsc.com/datasheet/C50229901.pdf | https://www.lcsc.com/product-detail/C50229901.html
GBJ2008 | JSCJ | 1+: 0.255 10+: 0.249 30+: 0.246 100+: 0.2414 | Bridge Rectifier 800V 20A Through Hole 6GBJ | 20A | 300A | -55℃~+150℃ | 6GBJ | Box-packed | 10uA@800V | 800V | 1V@10A | 5 | https://www.lcsc.com/datasheet/C5292724.pdf | https://www.lcsc.com/product-detail/C5292724.html
GBJ2008 | TOS | 5+: 0.3646 50+: 0.2902 250+: 0.2583 500+: 0.2185 2,000+: 0.2008 4,000+: 0.1902 | 500A 1V@10A 20A 800V 6GBJ Bridge Rectifiers | 20A | 500A | -55℃~+150℃ | 6GBJ | Box-packed | 10uA | 800V | 1V@10A | 250 | https://www.lcsc.com/datasheet/C54447112.pdf | https://www.lcsc.com/product-detail/C54447112.html
GBJ2008A | YANGJIE | 1+: 0.8107 10+: 0.6954 30+: 0.5654 105+: 0.5069 495+: 0.4728 1,500+: 0.4549 | Bridge Rectifier 800V 20A | 20A | 320A | -55℃~+150℃ | 6KBJ | Tube-packed | 5uA@800V | 800V | 1V@10A | 0 | https://www.lcsc.com/datasheet/C780987.pdf | https://www.lcsc.com/product-detail/C780987.html
GBJ2008TB | SMC | 1+: 0.9718 200+: 0.3764 500+: 0.3641 1,000+: 0.3564 | 240A 1.1V@20A 20A 800V GBJ Bridge Rectifiers RoHS | 20A | 240A | -55℃~+150℃ | GBJ | Tube-packed | 10uA@800V | 800V | 1.1V@20A | 0 | https://www.lcsc.com/datasheet/C3590977.pdf | https://www.lcsc.com/product-detail/C3590977.html
GBJ2010 | JUXING | 1+: 0.4723 10+: 0.3723 30+: 0.3297 250+: 0.2772 500+: 0.2526 1,000+: 0.2378 | 240A 1V@20A 20A 1kV GBJ Bridge Rectifiers | 20A | 240A | -55℃~+150℃ | GBJ | Box-packed | 5uA | 1kV | 1V@20A | 250 | https://www.lcsc.com/datasheet/C5861759.pdf | https://www.lcsc.com/product-detail/C5861759.html
GBJ2010 | JSCJ | 1+: 0.4273 10+: 0.4208 30+: 0.416 100+: 0.4111 | Bridge Rectifier 1kV 20A Through Hole 6GBJ | 20A | 300A | -55℃~+150℃ | 6GBJ | Box-packed | 10uA@1000V | 1kV | 1V@10A | 0 | https://www.lcsc.com/datasheet/C5292723.pdf | https://www.lcsc.com/product-detail/C5292723.html
GBJ2010 | YANGJIE | 1+: 0.7048 10+: 0.5865 30+: 0.5088 105+: 0.4456 495+: 0.4164 1,500+: 0.4002 | Bridge Rectifier 1kV 3.5A Through Hole 6KBJ | 3.5A | 280A | -55℃~+150℃ | 6KBJ | Tube-packed | 5uA@1kV | 1kV | 1V@10A | 0 | https://www.lcsc.com/datasheet/C698434.pdf | https://www.lcsc.com/product-detail/C698434.html
GBJ2010 | DIYI Elec Tech | 1+: 0.7769 200+: 0.3111 400+: 0.3003 1,000+: 0.2956 | 1.1V@20A 20A GBJ Bridge Rectifiers | 20A |  | -55℃~+150℃ | GBJ | Box-packed | 5uA |  | 1.1V@20A | 0 | https://www.lcsc.com/datasheet/C52722543.pdf | https://www.lcsc.com/product-detail/C52722543.html
GBJ2010 | HANGYU MICROELECTRONICS | 1+: 0.5271 10+: 0.4331 30+: 0.3925 250+: 0.3422 500+: 0.3212 1,000+: 0.3066 | GBJ Bridge Rectifiers |  |  |  | GBJ | Box-packed |  |  |  | 20 | https://www.lcsc.com/datasheet/C55080013.pdf | https://www.lcsc.com/product-detail/C55080013.html
GBJ2010 | DDF | 5+: 0.4902 50+: 0.4096 250+: 0.375 500+: 0.3319 2,500+: 0.3127 5,000+: 0.3012 | 240A 1.1V@10A 20A 1kV GBJ Bridge Rectifiers | 20A | 240A | -55℃~+150℃ | GBJ | Box-packed | 10uA | 1kV | 1.1V@10A | 250 | https://www.lcsc.com/datasheet/C50229900.pdf | https://www.lcsc.com/product-detail/C50229900.html
GBJ2010 | TOS | 5+: 0.3646 50+: 0.2902 250+: 0.2583 500+: 0.2185 2,000+: 0.2008 4,000+: 0.1902 | 500A 1V@10A 20A 1kV 6GBJ Bridge Rectifiers | 20A | 500A | -55℃~+150℃ | 6GBJ | Box-packed | 10uA | 1kV | 1V@10A | 250 | https://www.lcsc.com/datasheet/C54447113.pdf | https://www.lcsc.com/product-detail/C54447113.html
GBJ2010-BP | MCC | 1+: 0.7266 10+: 0.5881 30+: 0.5188 100+: 0.4511 500+: 0.4095 1,500+: 0.3895 | 240A 1.05V@10A 20A 1kV GBJ Bridge Rectifiers RoHS | 20A | 240A | -55℃~+150℃ | GBJ | Bag-packed | 10uA@1kV | 1kV | 1.05V@10A | 0 | https://www.lcsc.com/datasheet/C3590577.pdf | https://www.lcsc.com/product-detail/C3590577.html
GBJ2010-F | DIODES | 1+: 4.5945 10+: 4.5327 30+: 4.4905 105+: 4.4483 | Bridge Rectifier 700V 20A Through Hole GBJ | 20A | 240A | -55℃~+150℃ | GBJ | Tube-packed | 10uA@1kV | 700V | 1.05V@10A | 6 | https://www.lcsc.com/datasheet/C151578.pdf | https://www.lcsc.com/product-detail/C151578.html
GBJ2010A | DIYI Elec Tech | 1+: 0.364 10+: 0.3575 30+: 0.3542 100+: 0.351 500+: 0.3396 | 240A 1.1V 20A 1kV GBJ Bridge Rectifiers | 20A | 240A | -55℃~+150℃ | GBJ | Box-packed | 5uA | 1kV | 1.1V | 0 | https://www.lcsc.com/datasheet/C3033520.pdf | https://www.lcsc.com/product-detail/C3033520.html
GBJ2010TB | SMC | 1+: 1.2336 195+: 0.4926 495+: 0.4759 1,005+: 0.4683 | 240A 1V@10A 20A 1kV GBJ Bridge Rectifiers RoHS | 20A | 240A | -55℃~+150℃ | GBJ | Tube-packed | 10uA | 1kV | 1V@10A | 0 | https://www.lcsc.com/datasheet/C7197513.pdf | https://www.lcsc.com/product-detail/C7197513.html
GBJ2010_T0_00601 | PANJIT | 1+: 0.2678 195+: 0.1069 495+: 0.1033 1,005+: 0.1015 | 260A 1.05V@10A 20A 1kV GBJ Bridge Rectifiers RoHS | 20A | 260A | -55℃~+150℃ | GBJ | Tube-packed | 5uA@1000V | 1kV | 1.05V@10A | 0 | https://www.lcsc.com/datasheet/C17367474.pdf | https://www.lcsc.com/product-detail/C17367474.html
GBJ206 | TOS | 5+: 0.0845 50+: 0.0827 150+: 0.0815 500+: 0.0803 | 80A 1V@1A 2A 600V 2KBJ Bridge Rectifiers | 2A | 80A | -55℃~+150℃ | 2KBJ | Box-packed | 5uA | 600V | 1V@1A | 100 | https://www.lcsc.com/datasheet/C54447025.pdf | https://www.lcsc.com/product-detail/C54447025.html
GBJ206 | YANGJIE | 11+: 0.2987 110+: 0.2413 330+: 0.218 1,100+: 0.1888 5,280+: 0.1759 10,560+: 0.1681 | Bridge Rectifier 600V 2A Through Hole 2KBJ | 2A | 90A | -55℃~+150℃ | 2KBJ | Tube-packed | 5uA@600V | 600V | 1V@1A | 66 | https://www.lcsc.com/datasheet/C698426.pdf | https://www.lcsc.com/product-detail/C698426.html
GBJ208 | TOS | 5+: 0.0845 50+: 0.0827 150+: 0.0815 500+: 0.0803 | 160A 1V@1A 2A 800V 2KBJ Bridge Rectifiers | 2A | 160A | -55℃~+150℃ | 2KBJ | Box-packed | 5uA | 800V | 1V@1A | 100 | https://www.lcsc.com/datasheet/C54447026.pdf | https://www.lcsc.com/product-detail/C54447026.html
GBJ208 | YANGJIE | 11+: 0.2784 110+: 0.2184 330+: 0.195 1,100+: 0.1659 5,280+: 0.1529 10,560+: 0.1451 | Bridge Rectifier 800V 2A | 2A | 90A | -55℃~+150℃ | 2KBJ | Tube-packed | 5uA@800V | 800V | 1V@1A | 0 | https://www.lcsc.com/datasheet/C780988.pdf | https://www.lcsc.com/product-detail/C780988.html
GBJ20B | GeneSiC Semiconductor | 1+: 2.3766 200+: 0.9497 400+: 0.9179 1,000+: 0.9013 | 300A 1.05V@10A 20A 100V GBJ Bridge Rectifiers RoHS | 20A | 300A | -55℃~+150℃ | GBJ | Bag-packed | 5uA@100V | 100V | 1.05V@10A | 0 | https://www.lcsc.com/datasheet/C17256765.pdf | https://www.lcsc.com/product-detail/C17256765.html
GBJ20D | GeneSiC Semiconductor | 1+: 2.0797 200+: 0.8301 400+: 0.8028 1,000+: 0.7892 | 300A 1.05V@10A 20A 200V GBJ Bridge Rectifiers RoHS | 20A | 300A | -50℃~+150℃ | GBJ | Bag-packed | 5uA@200V | 200V | 1.05V@10A | 0 | https://www.lcsc.com/datasheet/C17353882.pdf | https://www.lcsc.com/product-detail/C17353882.html
GBJ20J | TOS | 1+: 0.2903 10+: 0.2854 30+: 0.2805 100+: 0.2772 | 500A 1V@10A 20A 600V 6GBJ Bridge Rectifiers | 20A | 500A | -55℃~+150℃ | 6GBJ | Box-packed | 10uA | 600V | 1V@10A | 50 | https://www.lcsc.com/datasheet/C54447149.pdf | https://www.lcsc.com/product-detail/C54447149.html
GBJ20K | TOS | 1+: 0.2903 10+: 0.2854 30+: 0.2805 100+: 0.2772 | 500A 1V@10A 20A 800V 6GBJ Bridge Rectifiers | 20A | 500A | -55℃~+150℃ | 6GBJ | Box-packed | 10uA | 800V | 1V@10A | 50 | https://www.lcsc.com/datasheet/C54447150.pdf | https://www.lcsc.com/product-detail/C54447150.html
GBJ20K | GeneSiC Semiconductor | 1+: 2.0797 200+: 0.8301 400+: 0.8028 1,000+: 0.7892 | 300A 1.05V@10A 20A 800V GBJ Bridge Rectifiers RoHS | 20A | 300A | -50℃~+150℃ | GBJ | Bag-packed | 5uA@800V | 800V | 1.05V@10A | 0 | https://www.lcsc.com/datasheet/C17664562.pdf | https://www.lcsc.com/product-detail/C17664562.html
GBJ20M | TOS | 1+: 0.2903 10+: 0.2854 30+: 0.2805 100+: 0.2772 | 500A 1V@10A 20A 1kV 6GBJ Bridge Rectifiers | 20A | 500A | -55℃~+150℃ | 6GBJ | Box-packed | 10uA@1000V | 1kV | 1V@10A | 50 | https://www.lcsc.com/datasheet/C54447151.pdf | https://www.lcsc.com/product-detail/C54447151.html
GBJ20M_T0_00101 | PANJIT | 1+: 0.3074 195+: 0.1227 495+: 0.1186 1,005+: 0.1166 | 240A 1V@10A 20A 1kV GBJ Bridge Rectifiers RoHS | 20A | 240A | -55℃~+150℃ | GBJ | Tube-packed | 5uA@1000V | 1kV | 1V@10A | 0 | https://www.lcsc.com/datasheet/C17340530.pdf | https://www.lcsc.com/product-detail/C17340530.html
GBJ210 | TOS | 5+: 0.083 50+: 0.0812 150+: 0.08 500+: 0.0788 | 160A 1V@1A 2A 1kV 2KBJ Bridge Rectifiers | 2A | 160A | -55℃~+150℃ | 2KBJ | Box-packed | 5uA | 1kV | 1V@1A | 90 | https://www.lcsc.com/datasheet/C54447027.pdf | https://www.lcsc.com/product-detail/C54447027.html
GBJ210 | YANGJIE | 5+: 0.2226 50+: 0.1735 150+: 0.155 500+: 0.1318 2,500+: 0.1215 5,000+: 0.1153 | Bridge Rectifier 1kV 2A Through Hole 2KBJ | 2A | 90A | -55℃~+150℃ | 2KBJ | Tube-packed | 5uA@1kV | 1kV | 1V@1A | 5 | https://www.lcsc.com/datasheet/C780989.pdf | https://www.lcsc.com/product-detail/C780989.html
GBJ25005 | JSCJ | 1+: 0.4744 10+: 0.4679 30+: 0.4631 100+: 0.4582 | Bridge Rectifier 50V 25A Through Hole 6GBJ | 25A | 350A | -55℃~+150℃ | 6GBJ | Box-packed | 10uA@50V | 50V | 1V@12.5A | 25 | https://www.lcsc.com/datasheet/C5292687.pdf | https://www.lcsc.com/product-detail/C5292687.html
GBJ25005 | MDD(Microdiode Semiconductor) | 1+: 0.6481 250+: 0.2516 500+: 0.2423 1,000+: 0.2377 | 350A 1V@25A 25A 50V GBJ6 Bridge Rectifiers RoHS | 25A | 350A | -55℃~+150℃ | GBJ6 | Tape & Reel (TR) | 10uA@50V | 50V | 1V@25A | 0 | https://www.lcsc.com/datasheet/C2993294.pdf | https://www.lcsc.com/product-detail/C2993294.html
GBJ25005-03-G | Comchip | 1+: 1.373 195+: 0.5477 495+: 0.5302 1,005+: 0.5207 | 350A 1V@12.5A 25A 50V GBJ Bridge Rectifiers RoHS | 25A | 350A | -55℃~+150℃ | GBJ | Bag-packed | 10uA@50V | 50V | 1V@12.5A | 0 | https://www.lcsc.com/datasheet/C17595676.pdf | https://www.lcsc.com/product-detail/C17595676.html
GBJ25005-04-G | Comchip | 1+: 1.373 195+: 0.5477 495+: 0.5302 1,005+: 0.5207 | 350A 1V@12.5A 25A 50V GBJ Bridge Rectifiers RoHS | 25A | 350A | -55℃~+150℃ | GBJ | Bag-packed | 10uA@50V | 50V | 1V@12.5A | 0 | https://www.lcsc.com/datasheet/C17316984.pdf | https://www.lcsc.com/product-detail/C17316984.html
GBJ25005-05-G | Comchip | 1+: 1.373 195+: 0.5477 495+: 0.5302 1,005+: 0.5207 | 350A 1V@12.5A 25A 50V GBJ Bridge Rectifiers RoHS | 25A | 350A | -55℃~+150℃ | GBJ | Bag-packed | 10uA@50V | 50V | 1V@12.5A | 0 | https://www.lcsc.com/datasheet/C17660860.pdf | https://www.lcsc.com/product-detail/C17660860.html
GBJ25005-06-G | Comchip | 1+: 1.373 195+: 0.5477 495+: 0.5302 1,005+: 0.5207 | 350A 1V@12.5A 25A 50V GBJ Bridge Rectifiers RoHS | 25A | 350A | -55℃~+150℃ | GBJ | Bag-packed | 10uA@50V | 50V | 1V@12.5A | 0 | https://www.lcsc.com/datasheet/C17549873.pdf | https://www.lcsc.com/product-detail/C17549873.html
GBJ25005-BP | MCC | 1+: 0.7266 10+: 0.5881 30+: 0.5188 100+: 0.4511 500+: 0.4095 1,500+: 0.3895 | 700A 1.05V@12.5A 25A 50V GBJ Bridge Rectifiers RoHS | 25A | 700A | -55℃~+150℃ | GBJ | Tube-packed | 10uA@50V | 50V | 1.05V@12.5A | 0 | https://www.lcsc.com/datasheet/C3590468.pdf | https://www.lcsc.com/product-detail/C3590468.html
GBJ25005-G | Comchip | 1+: 1.373 195+: 0.5477 495+: 0.5302 1,005+: 0.5207 | 350A 1V@12.5A 25A 50V GBJ Bridge Rectifiers RoHS | 25A | 350A | -55℃~+150℃ | GBJ | Tube-packed | 10uA@50V | 50V | 1V@12.5A | 0 | https://www.lcsc.com/datasheet/C17196232.pdf | https://www.lcsc.com/product-detail/C17196232.html
GBJ2501 | JSCJ | 1+: 0.7181 10+: 0.6125 30+: 0.5589 100+: 0.5053 500+: 0.4744 1,000+: 0.4582 | Bridge Rectifier 100V 25A Through Hole 6GBJ | 25A | 350A | -55℃~+150℃ | 6GBJ | Box-packed | 10uA@100V | 100V | 1V@12.5A | 80 | https://www.lcsc.com/datasheet/C5292686.pdf | https://www.lcsc.com/product-detail/C5292686.html
GBJ2501 | MDD(Microdiode Semiconductor) | 1+: 0.6481 250+: 0.2516 500+: 0.2423 1,000+: 0.2377 | 350A 1V@25A 25A 100V GBJ6 Bridge Rectifiers RoHS | 25A | 350A | -55℃~+150℃ | GBJ6 | Tape & Reel (TR) | 10uA@100V | 100V | 1V@25A | 0 | https://www.lcsc.com/datasheet/C2993295.pdf | https://www.lcsc.com/product-detail/C2993295.html
GBJ2501-03-G | Comchip | 1+: 1.373 195+: 0.5477 495+: 0.5302 1,005+: 0.5207 | 350A 1V@12.5A 4.2A 100V GBJ Bridge Rectifiers RoHS | 4.2A | 350A | -55℃~+150℃ | GBJ | Bag-packed | 10uA@100V | 100V | 1V@12.5A | 0 | https://www.lcsc.com/datasheet/C17352566.pdf | https://www.lcsc.com/product-detail/C17352566.html
GBJ2501-04-G | Comchip | 1+: 1.373 195+: 0.5477 495+: 0.5302 1,005+: 0.5207 | 350A 1V@12.5A 4.2A 100V GBJ Bridge Rectifiers RoHS | 4.2A | 350A | -55℃~+150℃ | GBJ | Bag-packed | 10uA@100V | 100V | 1V@12.5A | 0 | https://www.lcsc.com/datasheet/C17216780.pdf | https://www.lcsc.com/product-detail/C17216780.html
GBJ2501-05-G | Comchip | 1+: 1.373 195+: 0.5477 495+: 0.5302 1,005+: 0.5207 | 350A 1V@12.5A 4.2A 100V GBJ Bridge Rectifiers RoHS | 4.2A | 350A | -55℃~+150℃ | GBJ | Bag-packed | 10uA@100V | 100V | 1V@12.5A | 0 | https://www.lcsc.com/datasheet/C17489461.pdf | https://www.lcsc.com/product-detail/C17489461.html
GBJ2501-06-G | Comchip | 1+: 1.373 195+: 0.5477 495+: 0.5302 1,005+: 0.5207 | 350A 1V@12.5A 4.2A 100V GBJ Bridge Rectifiers RoHS | 4.2A | 350A | -55℃~+150℃ | GBJ | Bag-packed | 10uA@100V | 100V | 1V@12.5A | 0 | https://www.lcsc.com/datasheet/C17606859.pdf | https://www.lcsc.com/product-detail/C17606859.html
GBJ2501-G | Comchip | 1+: 1.373 195+: 0.5477 495+: 0.5302 1,005+: 0.5207 | 350A 1V@12.5A 4.2A 100V GBJ Bridge Rectifiers RoHS | 4.2A | 350A | -55℃~+150℃ | GBJ | Bag-packed | 10uA@100V | 100V | 1V@12.5A | 0 | https://www.lcsc.com/datasheet/C17232566.pdf | https://www.lcsc.com/product-detail/C17232566.html
GBJ2502 | JSCJ | 1+: 0.51 10+: 0.4104 30+: 0.3621 100+: 0.3123 500+: 0.2837 1,000+: 0.2686 | Bridge Rectifier 200V 25A Through Hole 6GBJ | 25A | 350A | -55℃~+150℃ | 6GBJ | Box-packed | 10uA@200V | 200V | 1V@12.5A | 2 | https://www.lcsc.com/datasheet/C5292685.pdf | https://www.lcsc.com/product-detail/C5292685.html
GBJ2502 | MDD(Microdiode Semiconductor) | 1+: 0.6481 250+: 0.2516 500+: 0.2423 1,000+: 0.2377 | 350A 1V@25A 25A 200V GBJ6 Bridge Rectifiers RoHS | 25A | 350A | -55℃~+150℃ | GBJ6 | Tape & Reel (TR) | 10uA@200V | 200V | 1V@25A | 0 | https://www.lcsc.com/datasheet/C2993296.pdf | https://www.lcsc.com/product-detail/C2993296.html
GBJ2502-03-G | Comchip | 1+: 1.373 195+: 0.5477 495+: 0.5302 1,005+: 0.5207 | 350A 1V@12.5A 25A 200V GBJ Bridge Rectifiers RoHS | 25A | 350A | -55℃~+150℃ | GBJ | Bag-packed | 10uA@200V | 200V | 1V@12.5A | 0 | https://www.lcsc.com/datasheet/C17468149.pdf | https://www.lcsc.com/product-detail/C17468149.html
GBJ2502-04-G | Comchip | 1+: 1.373 195+: 0.5477 495+: 0.5302 1,005+: 0.5207 | 350A 1V@12.5A 25A 200V GBJ Bridge Rectifiers RoHS | 25A | 350A | -55℃~+150℃ | GBJ | Bag-packed | 10uA@200V | 200V | 1V@12.5A | 0 | https://www.lcsc.com/datasheet/C17653391.pdf | https://www.lcsc.com/product-detail/C17653391.html
GBJ2502-05-G | Comchip | 1+: 1.373 195+: 0.5477 495+: 0.5302 1,005+: 0.5207 | 350A 1V@12.5A 25A 200V GBJ Bridge Rectifiers RoHS | 25A | 350A | -55℃~+150℃ | GBJ | Bag-packed | 10uA@200V | 200V | 1V@12.5A | 0 | https://www.lcsc.com/datasheet/C17289652.pdf | https://www.lcsc.com/product-detail/C17289652.html
GBJ2502-06-G | Comchip | 1+: 1.373 195+: 0.5477 495+: 0.5302 1,005+: 0.5207 | 350A 1V@12.5A 25A 200V GBJ Bridge Rectifiers RoHS | 25A | 350A | -55℃~+150℃ | GBJ | Bag-packed | 10uA@200V | 200V | 1V@12.5A | 0 | https://www.lcsc.com/datasheet/C17181793.pdf | https://www.lcsc.com/product-detail/C17181793.html
GBJ2502-G | Comchip | 1+: 1.3698 195+: 0.548 495+: 0.5291 1,005+: 0.5196 | 350A 1V@12.5A 25A 200V GBJ Bridge Rectifiers RoHS | 25A | 350A | -55℃~+150℃ | GBJ | Bag-packed | 10uA@200V | 200V | 1V@12.5A | 0 | https://www.lcsc.com/datasheet/C17479321.pdf | https://www.lcsc.com/product-detail/C17479321.html
GBJ2504 | JSCJ | 1+: 0.7181 10+: 0.6125 30+: 0.5589 100+: 0.5053 500+: 0.4744 1,000+: 0.4582 | Bridge Rectifier 400V 25A Through Hole 6GBJ | 25A | 350A | -55℃~+150℃ | 6GBJ | Box-packed | 10uA@400V | 400V | 1V@12.5A | 2 | https://www.lcsc.com/datasheet/C5292684.pdf | https://www.lcsc.com/product-detail/C5292684.html
GBJ2504 | MDD(Microdiode Semiconductor) | 1+: 0.6481 250+: 0.2516 500+: 0.2423 1,000+: 0.2377 | 350A 1V@12.5A 25A 400V GBJ6 Bridge Rectifiers RoHS | 25A | 350A | -55℃~+150℃ | GBJ6 | Tape & Reel (TR) | 10uA@400V | 400V | 1V@12.5A | 0 | https://www.lcsc.com/datasheet/C2993297.pdf | https://www.lcsc.com/product-detail/C2993297.html
GBJ2504-03-G | Comchip | 1+: 1.3695 195+: 0.5478 495+: 0.529 1,005+: 0.5195 | 350A 1V@12.5A 25A 400V GBJ Bridge Rectifiers RoHS | 25A | 350A | -55℃~+150℃ | GBJ | Bag-packed | 10uA@400V | 400V | 1V@12.5A | 0 | https://www.lcsc.com/datasheet/C17216233.pdf | https://www.lcsc.com/product-detail/C17216233.html
GBJ2504-04-G | Comchip | 1+: 1.373 195+: 0.5477 495+: 0.5302 1,005+: 0.5207 | 350A 1V@12.5A 25A 400V GBJ Bridge Rectifiers RoHS | 25A | 350A | -55℃~+150℃ | GBJ | Bag-packed | 10uA@400V | 400V | 1V@12.5A | 0 | https://www.lcsc.com/datasheet/C17473508.pdf | https://www.lcsc.com/product-detail/C17473508.html
GBJ2504-05-G | Comchip | 1+: 1.373 195+: 0.5477 495+: 0.5302 1,005+: 0.5207 | 350A 1V@12.5A 25A 400V GBJ Bridge Rectifiers RoHS | 25A | 350A | -55℃~+150℃ | GBJ | Bag-packed | 10uA@400V | 400V | 1V@12.5A | 0 | https://www.lcsc.com/datasheet/C17298616.pdf | https://www.lcsc.com/product-detail/C17298616.html
GBJ2504-06-G | Comchip | 1+: 1.373 195+: 0.5477 495+: 0.5302 1,005+: 0.5207 | 350A 1V@12.5A 25A 400V GBJ Bridge Rectifiers RoHS | 25A | 350A | -55℃~+150℃ | GBJ | Bag-packed | 10uA@400V | 400V | 1V@12.5A | 0 | https://www.lcsc.com/datasheet/C17683201.pdf | https://www.lcsc.com/product-detail/C17683201.html
GBJ2504-F | DIODES | 1+: 1.649 10+: 1.4395 30+: 1.3241 105+: 1.1941 495+: 1.1357 1,005+: 1.1097 | Bridge Rectifier 400V 25A Through Hole GBJ | 25A | 350A | -65℃~+150℃ | GBJ | Tube-packed | 10uA@400V | 400V | 1.05V@12.5A | 0 | https://www.lcsc.com/datasheet/C150738.pdf | https://www.lcsc.com/product-detail/C150738.html
GBJ2504-G | Comchip | 1+: 1.373 195+: 0.5477 495+: 0.5302 1,005+: 0.5207 | 350A 1V@12.5A 25A 400V GBJ Bridge Rectifiers RoHS | 25A | 350A | -55℃~+150℃ | GBJ | Tube-packed | 10uA@400V | 400V | 1V@12.5A | 0 | https://www.lcsc.com/datasheet/C17683384.pdf | https://www.lcsc.com/product-detail/C17683384.html
GBJ2506 | JSCJ | 1+: 0.749 10+: 0.6434 30+: 0.5914 100+: 0.5394 500+: 0.5086 1,000+: 0.4923 | Bridge Rectifier 600V 25A Through Hole 6GBJ | 25A | 350A | -55℃~+150℃ | 6GBJ | Box-packed | 10uA@600V | 600V | 1V@12.5A | 84 | https://www.lcsc.com/datasheet/C5292683.pdf | https://www.lcsc.com/product-detail/C5292683.html
GBJ2506 | MDD(Microdiode Semiconductor) | 1+: 0.6481 250+: 0.2516 500+: 0.2423 1,000+: 0.2377 | 350A 1V@25A 25A 600V GBJ6 Bridge Rectifiers RoHS | 25A | 350A | -55℃~+150℃ | GBJ6 | Tape & Reel (TR) | 10uA@600V | 600V | 1V@25A | 0 | https://www.lcsc.com/datasheet/C2993298.pdf | https://www.lcsc.com/product-detail/C2993298.html
GBJ2506 | DDF | 1+: 0.3929 10+: 0.3085 30+: 0.2728 250+: 0.2273 500+: 0.2062 1,000+: 0.1949 | 350A 1.1V@12.5A 3.5A 600V GBJ Bridge Rectifiers | 3.5A | 350A | -55℃~+150℃ | GBJ | Box-packed | 10uA | 600V | 1.1V@12.5A | 205 | https://www.lcsc.com/datasheet/C50229899.pdf | https://www.lcsc.com/product-detail/C50229899.html
GBJ2506 | LGE | 1+: 0.5245 10+: 0.4398 30+: 0.3991 250+: 0.3567 500+: 0.3307 1,000+: 0.3177 | 220A 1V@5A 25A 600V GBJ Bridge Rectifiers | 25A | 220A | -55℃~+150℃ | GBJ | Box-packed | 5uA | 600V | 1V@5A | 0 | https://www.lcsc.com/datasheet/C5158955.pdf | https://www.lcsc.com/product-detail/C5158955.html
GBJ2506 | TOS | 5+: 0.3833 50+: 0.3051 250+: 0.2715 500+: 0.2297 2,000+: 0.2111 4,000+: 0.1999 | 600A 1V@12.5A 25A 600V 6GBJ Bridge Rectifiers | 25A | 600A | -55℃~+150℃ | 6GBJ | Box-packed | 10uA | 600V | 1V@12.5A | 250 | https://www.lcsc.com/datasheet/C54447114.pdf | https://www.lcsc.com/product-detail/C54447114.html
GBJ2506-02-F | DIODES | 1+: 1.9232 200+: 0.7455 500+: 0.7193 1,000+: 0.7054 | GBJ Bridge Rectifiers |  |  |  | GBJ | Tube-packed |  |  |  | 0 |  | https://www.lcsc.com/product-detail/C526642.html
GBJ2506-03-G | Comchip | 1+: 1.0254 195+: 0.4096 495+: 0.3953 1,005+: 0.3889 | 350A 1V@12.5A 25A 600V GBJ Bridge Rectifiers RoHS | 25A | 350A | -55℃~+150℃ | GBJ | Bag-packed | 10uA@600V | 600V | 1V@12.5A | 0 | https://www.lcsc.com/datasheet/C17537216.pdf | https://www.lcsc.com/product-detail/C17537216.html
GBJ2506-04-G | Comchip | 1+: 1.0254 195+: 0.4096 495+: 0.3953 1,005+: 0.3889 | 350A 1V@12.5A 25A 600V GBJ Bridge Rectifiers RoHS | 25A | 350A | -55℃~+150℃ | GBJ | Bag-packed | 10uA@600V | 600V | 1V@12.5A | 0 | https://www.lcsc.com/datasheet/C17307258.pdf | https://www.lcsc.com/product-detail/C17307258.html
GBJ2506-05-G | Comchip | 1+: 1.0254 195+: 0.4096 495+: 0.3953 1,005+: 0.3889 | 350A 1V@12.5A 25A 600V GBJ Bridge Rectifiers RoHS | 25A | 350A | -55℃~+150℃ | GBJ | Bag-packed | 10uA@600V | 600V | 1V@12.5A | 0 | https://www.lcsc.com/datasheet/C17518912.pdf | https://www.lcsc.com/product-detail/C17518912.html
GBJ2506-06-G | Comchip | 1+: 1.0254 195+: 0.4096 495+: 0.3953 1,005+: 0.3889 | 350A 1V@12.5A 25A 600V GBJ Bridge Rectifiers RoHS | 25A | 350A | -55℃~+150℃ | GBJ | Bag-packed | 10uA@600V | 600V | 1V@12.5A | 0 | https://www.lcsc.com/datasheet/C17427207.pdf | https://www.lcsc.com/product-detail/C17427207.html
GBJ2506-BP | MCC | 1+: 0.8026 10+: 0.6889 30+: 0.632 105+: 0.5752 495+: 0.5427 1,500+: 0.5248 | 700A 1V@12.5A 25A 600V GBJ Bridge Rectifiers RoHS | 25A | 700A | -55℃~+150℃ | GBJ | Tube-packed | 10uA@600V | 600V | 1V@12.5A | 0 | https://www.lcsc.com/datasheet/C2987029.pdf | https://www.lcsc.com/product-detail/C2987029.html
GBJ2506-G | Comchip | 1+: 1.0254 195+: 0.4096 495+: 0.3953 1,005+: 0.3889 | 350A 1V@12.5A 25A 600V GBJ Bridge Rectifiers RoHS | 25A | 350A | -55℃~+150℃ | GBJ | Bag-packed | 10uA@600V | 600V | 1V@12.5A | 0 | https://www.lcsc.com/datasheet/C17605518.pdf | https://www.lcsc.com/product-detail/C17605518.html
GBJ2506-HF | Comchip | 1+: 0.8356 200+: 0.3235 500+: 0.3124 1,000+: 0.3076 | 350A 1V@12.5A 3.5A 600V GBJ Bridge Rectifiers RoHS | 3.5A | 350A | -55℃~+150℃ | GBJ | Tube-packed | 5uA@600V | 600V | 1V@12.5A | 0 | https://www.lcsc.com/datasheet/C3589597.pdf | https://www.lcsc.com/product-detail/C3589597.html
GBJ2506-TD | TDSEMIC | 1+: 0.518 10+: 0.4098 30+: 0.3639 250+: 0.3065 500+: 0.2803 1,000+: 0.2656 | GBJ Bridge Rectifiers |  |  |  | GBJ | Box-packed |  |  |  | 220 | https://www.lcsc.com/datasheet/C55590927.pdf | https://www.lcsc.com/product-detail/C55590927.html
GBJ2506A | YANGJIE | 1+: 0.6022 10+: 0.488 30+: 0.3998 105+: 0.3444 495+: 0.3101 1,500+: 0.2921 | Bridge Rectifier 600V 25A Through Hole 6KBJ | 25A | 350A | -55℃~+150℃ | 6KBJ | Tube-packed | 5uA@600V | 600V | 1V@12.5A | 118 | https://www.lcsc.com/datasheet/C780991.pdf | https://www.lcsc.com/product-detail/C780991.html
GBJ2506L | NH | 1+: 0.4858 10+: 0.3802 30+: 0.3363 250+: 0.2795 500+: 0.2551 1,000+: 0.2405 | GBJ Bridge Rectifiers |  |  |  | GBJ | Box-packed |  |  |  | 175 | https://www.lcsc.com/datasheet/C52208696.pdf | https://www.lcsc.com/product-detail/C52208696.html
GBJ2506L | DIYI Elec Tech | 1+: 0.91 200+: 0.3637 400+: 0.3513 1,000+: 0.3451 | 1V@25A GBJ Bridge Rectifiers |  |  | -55℃~+150℃ | GBJ | Box-packed | 5uA |  | 1V@25A | 0 | https://www.lcsc.com/datasheet/C52722545.pdf | https://www.lcsc.com/product-detail/C52722545.html
GBJ2506TB | SMC | 1+: 0.6541 200+: 0.2546 500+: 0.2453 1,000+: 0.2407 | 300A 1.1V@12.5A 25A 600V GBJ Bridge Rectifiers RoHS | 25A | 300A | -55℃~+150℃ | GBJ | Tube-packed | 10uA@600V | 600V | 1.1V@12.5A | 0 | https://www.lcsc.com/datasheet/C3589294.pdf | https://www.lcsc.com/product-detail/C3589294.html
GBJ2508 | YANGJIE | 1+: 0.7397 10+: 0.6205 30+: 0.4507 105+: 0.3903 495+: 0.3544 1,500+: 0.3364 | Bridge Rectifier 800V 25A Through Hole 6KBJ | 25A | 320A | -55℃~+150℃ | 6KBJ | Tube-packed | 5uA@800V | 800V | 1V@12.5A | 255 | https://www.lcsc.com/datasheet/C698438.pdf | https://www.lcsc.com/product-detail/C698438.html
GBJ2508 | TOS | 5+: 0.3833 50+: 0.3051 250+: 0.2715 500+: 0.2297 2,000+: 0.2111 4,000+: 0.1999 | 600A 1V@12.5A 25A 800V 6GBJ Bridge Rectifiers | 25A | 600A | -55℃~+150℃ | 6GBJ | Box-packed | 10uA | 800V | 1V@12.5A | 250 | https://www.lcsc.com/datasheet/C54447115.pdf | https://www.lcsc.com/product-detail/C54447115.html
GBJ2508 | JSCJ | 1+: 0.7181 10+: 0.6125 30+: 0.5589 100+: 0.5053 500+: 0.4744 1,000+: 0.4582 | Bridge Rectifier 800V 25A Through Hole 6GBJ | 25A | 350A | -55℃~+150℃ | 6GBJ | Box-packed | 10uA@800V | 800V | 1V@12.5A | 0 | https://www.lcsc.com/datasheet/C5292682.pdf | https://www.lcsc.com/product-detail/C5292682.html
GBJ2508 | DDF | 1+: 0.3929 10+: 0.3085 30+: 0.2728 250+: 0.2273 500+: 0.2062 1,000+: 0.1949 | 350A 1.1V@12.5A 3.5A 800V GBJ Bridge Rectifiers | 3.5A | 350A | -55℃~+150℃ | GBJ | Box-packed | 10uA | 800V | 1.1V@12.5A | 234 | https://www.lcsc.com/datasheet/C50229898.pdf | https://www.lcsc.com/product-detail/C50229898.html
GBJ2508 | MDD(Microdiode Semiconductor) | 1+: 0.6481 250+: 0.2516 500+: 0.2423 1,000+: 0.2377 | 350A 1V@25A 25A 800V GBJ6 Bridge Rectifiers RoHS | 25A | 350A | -55℃~+150℃ | GBJ6 | Tape & Reel (TR) | 10uA@800V | 800V | 1V@25A | 0 | https://www.lcsc.com/datasheet/C2993299.pdf | https://www.lcsc.com/product-detail/C2993299.html
GBJ2508-03-G | Comchip | 1+: 1.373 195+: 0.5477 495+: 0.5302 1,005+: 0.5207 | 350A 1V@12.5A 25A 800V GBJ Bridge Rectifiers RoHS | 25A | 350A | -55℃~+150℃ | GBJ | Bag-packed | 10uA@800V | 800V | 1V@12.5A | 0 | https://www.lcsc.com/datasheet/C17619904.pdf | https://www.lcsc.com/product-detail/C17619904.html
GBJ2508-04-G | Comchip | 1+: 1.373 195+: 0.5477 495+: 0.5302 1,005+: 0.5207 | 350A 1V@12.5A 25A 800V GBJ Bridge Rectifiers RoHS | 25A | 350A | -55℃~+150℃ | GBJ | Bag-packed | 10uA@800V | 800V | 1V@12.5A | 0 | https://www.lcsc.com/datasheet/C17508636.pdf | https://www.lcsc.com/product-detail/C17508636.html
GBJ2508-05-G | Comchip | 1+: 1.373 195+: 0.5477 495+: 0.5302 1,005+: 0.5207 | 350A 1V@12.5A 25A 800V GBJ Bridge Rectifiers RoHS | 25A | 350A | -55℃~+150℃ | GBJ | Bag-packed | 10uA@800V | 800V | 1V@12.5A | 0 | https://www.lcsc.com/datasheet/C17438036.pdf | https://www.lcsc.com/product-detail/C17438036.html
GBJ2508-06-G | Comchip | 1+: 1.373 195+: 0.5477 495+: 0.5302 1,005+: 0.5207 | 350A 1V@12.5A 25A 800V GBJ Bridge Rectifiers RoHS | 25A | 350A | -55℃~+150℃ | GBJ | Bag-packed | 10uA@800V | 800V | 1V@12.5A | 0 | https://www.lcsc.com/datasheet/C17603334.pdf | https://www.lcsc.com/product-detail/C17603334.html
GBJ2508-F | DIODES | 1+: 5.9868 10+: 5.41 30+: 5.0673 105+: 4.7196 495+: 4.5604 1,005+: 4.4873 | 350A 1.05V@12.5A 25A 800V GBJ Bridge Rectifiers RoHS | 25A | 350A | -65℃~+150℃ | GBJ | Tube-packed | 10uA@800V | 800V | 1.05V@12.5A | 0 | https://www.lcsc.com/datasheet/C526643.pdf | https://www.lcsc.com/product-detail/C526643.html
GBJ2508-G | Comchip | 1+: 1.3445 200+: 0.5201 500+: 0.5026 1,000+: 0.4931 | 350A 1V@12.5A 25A 800V GBJ Bridge Rectifiers RoHS | 25A | 350A | -55℃~+150℃ | GBJ | Bag-packed | 10uA@800V | 800V | 1V@12.5A | 0 | https://www.lcsc.com/datasheet/C3590457.pdf | https://www.lcsc.com/product-detail/C3590457.html
GBJ2508-HF | Comchip | 1+: 0.8356 200+: 0.3235 500+: 0.3124 1,000+: 0.3076 | 350A 1V@12.5A 3.5A 800V GBJ Bridge Rectifiers RoHS | 3.5A | 350A | -55℃~+150℃ | GBJ | Tube-packed | 5uA@800V | 800V | 1V@12.5A | 0 | https://www.lcsc.com/datasheet/C3590759.pdf | https://www.lcsc.com/product-detail/C3590759.html
GBJ2508L | DIYI Elec Tech | 1+: 0.5192 10+: 0.4081 30+: 0.3605 100+: 0.3017 500+: 0.2747 1,000+: 0.2588 | Bridge Rectifier 800V 25A Through Hole GBJ | 25A | 450A | -55℃~+150℃ | GBJ | Box-packed | 5uA | 800V | 920mV@12.5A | 7 | https://www.lcsc.com/datasheet/C32713044.pdf | https://www.lcsc.com/product-detail/C32713044.html
GBJ2508L-BP-HF | MCC | 1+: 1.9528 10+: 1.669 30+: 1.4916 105+: 1.3096 495+: 1.2263 1,005+: 1.1908 | 550A 920mV@12.5A 25A 800V GBJ Bridge Rectifiers | 25A | 550A | -55℃~+150℃ | GBJ | Tube-packed | 5uA@800V | 800V | 920mV@12.5A | 0 | https://www.lcsc.com/datasheet/C17437428.pdf | https://www.lcsc.com/product-detail/C17437428.html
GBJ2508LI | DIYI Elec Tech | 1+: 0.8546 10+: 0.7328 30+: 0.671 200+: 0.6109 400+: 0.5735 1,000+: 0.5557 | Bridge Rectifier 800V 25A Through Hole GBJ | 25A | 360A | -55℃~+150℃ | GBJ | Box-packed | 5uA | 800V | 920mV@12.5A | 0 | https://www.lcsc.com/datasheet/C42380619.pdf | https://www.lcsc.com/product-detail/C42380619.html
GBJ2508LV_T0_00601 | PANJIT | 1+: 0.5111 195+: 0.2038 495+: 0.1975 1,005+: 0.1943 | 500A 940mV@12.5A 25A 800V GBJ Bridge Rectifiers RoHS | 25A | 500A | -55℃~+150℃ | GBJ | Tube-packed | 5uA@800V | 800V | 940mV@12.5A | 0 | https://www.lcsc.com/datasheet/C17637461.pdf | https://www.lcsc.com/product-detail/C17637461.html
GBJ2510 | Jingdao Microelectronics | 1+: 0.593 10+: 0.4819 30+: 0.428 200+: 0.3725 400+: 0.3382 1,000+: 0.3219 | 270A 1V@12.5A 25A 1kV GBJ Bridge Rectifiers | 25A | 270A | -55℃~+150℃ | GBJ | Box-packed | 5uA@1000V | 1kV | 1V@12.5A | 185 | https://www.lcsc.com/datasheet/C4749002.pdf | https://www.lcsc.com/product-detail/C4749002.html
GBJ2510 | SEP | 1+: 0.3296 10+: 0.2732 30+: 0.245 250+: 0.2238 1,000+: 0.1984 2,000+: 0.1956 | Bridge Rectifier 1kV 25A Through Hole GBJ | 25A | 300A | -55℃~+150℃ | GBJ | Box-packed | 10uA | 1kV | 1.1V@12.5A | 4386 | https://www.lcsc.com/datasheet/C5127106.pdf | https://www.lcsc.com/product-detail/C5127106.html
GBJ2510 | JUXING | 1+: 0.4129 10+: 0.3401 30+: 0.3094 250+: 0.2707 500+: 0.2537 1,000+: 0.2434 | Bridge Rectifier 1kV 25A Through Hole GBJ | 25A | 300A | -65℃~+150℃ | GBJ | Box-packed | 10uA | 1kV | 1.1V | 37 | https://www.lcsc.com/datasheet/C5138254.pdf | https://www.lcsc.com/product-detail/C5138254.html
GBJ2510 | HANGYU MICROELECTRONICS | 1+: 0.5596 10+: 0.4606 30+: 0.4168 250+: 0.3649 500+: 0.3406 1,000+: 0.326 | GBJ Bridge Rectifiers |  |  |  | GBJ | Box-packed |  |  |  | 10 | https://www.lcsc.com/datasheet/C55080011.pdf | https://www.lcsc.com/product-detail/C55080011.html
GBJ2510 | XCH | 1+: 0.4476 10+: 0.3529 30+: 0.3137 250+: 0.263 500+: 0.2402 1,000+: 0.2255 | Bridge Rectifier 1kV 25A Through Hole GBJ | 25A | 350A | -55℃~+150℃ | GBJ | Box-packed | 5uA | 1kV | 1V@12.5A | 190 | https://www.lcsc.com/datasheet/C5280545.pdf | https://www.lcsc.com/product-detail/C5280545.html
GBJ2510 | DIYI Elec Tech | 1+: 0.6396 10+: 0.5241 30+: 0.4212 105+: 0.3642 540+: 0.3293 1,080+: 0.3119 | Bridge Rectifier 1kV 25A Through Hole GBJ | 25A | 300A | -55℃~+150℃ | GBJ | Tube-packed | 5uA@1kV | 1kV | 1.05V@12.5A | 10 | https://www.lcsc.com/datasheet/C122749.pdf | https://www.lcsc.com/product-detail/C122749.html
GBJ2510 | DDF | 1+: 0.3929 10+: 0.3085 30+: 0.2728 250+: 0.2273 500+: 0.2062 1,000+: 0.1949 | 350A 1.1V@12.5A 25A 1kV GBJ Bridge Rectifiers | 25A | 350A | -55℃~+150℃ | GBJ | Box-packed | 10uA | 1kV | 1.1V@12.5A | 142 | https://www.lcsc.com/datasheet/C50229897.pdf | https://www.lcsc.com/product-detail/C50229897.html
GBJ2510 | FUXINSEMI | 1+: 0.3203 10+: 0.2533 30+: 0.2249 250+: 0.1897 500+: 0.1738 1,000+: 0.1648 | Bridge Rectifier 1kV 25A Through Hole GBJ | 25A | 300A | -65℃~+175℃ | GBJ | Box-packed | 10uA | 1kV | 1.1V@12.5A | 22 | https://www.lcsc.com/datasheet/C2984755.pdf | https://www.lcsc.com/product-detail/C2984755.html
GBJ2510 | YFW | 1+: 0.6017 10+: 0.4956 30+: 0.4417 250+: 0.334 500+: 0.3032 1,000+: 0.2863 | Bridge Rectifier 1kV 25A Through Hole GBJ | 25A | 300A | -55℃~+150℃ | GBJ | Box-packed | 5uA@1kV | 1kV | 1V@12.5A | 19 | https://www.lcsc.com/datasheet/C2898525.pdf | https://www.lcsc.com/product-detail/C2898525.html
GBJ2510 | Huixin | 1+: 0.6077 10+: 0.5104 40+: 0.469 100+: 0.4175 500+: 0.3946 800+: 0.3804 | 350A 25A 1kV GBJ Bridge Rectifiers | 25A | 350A | -55℃~+150℃ | GBJ | Tube-packed | 5uA | 1kV |  | 0 | https://www.lcsc.com/datasheet/C49435696.pdf | https://www.lcsc.com/product-detail/C49435696.html
GBJ2510 | LangJie | 1+: 0.4053 10+: 0.3183 30+: 0.2818 250+: 0.2343 500+: 0.2138 1,000+: 0.2011 | Bridge Rectifier 1kV 25A Through Hole GBJ | 25A | 420A | -55℃~+150℃ | GBJ | Box-packed | 5uA | 1kV | 1.1V@12.5A | 38 | https://www.lcsc.com/datasheet/C7450415.pdf | https://www.lcsc.com/product-detail/C7450415.html
GBJ2510 | TOS | 5+: 0.3833 50+: 0.3051 250+: 0.2715 500+: 0.2297 2,000+: 0.2111 4,000+: 0.1999 | 600A 1V@12.5A 25A 1kV 6GBJ Bridge Rectifiers | 25A | 600A | -55℃~+150℃ | 6GBJ | Box-packed | 10uA@1000V | 1kV | 1V@12.5A | 250 | https://www.lcsc.com/datasheet/C52750627.pdf | https://www.lcsc.com/product-detail/C52750627.html
GBJ2510 | Slkor | 1+: 0.4472 10+: 0.3581 30+: 0.3192 250+: 0.2495 500+: 0.2269 1,000+: 0.2139 | 370A 1.1V@12.5A 25A 1kV GBJ Bridge Rectifiers RoHS | 25A | 370A | -55℃~+150℃ | GBJ | Box-packed | 10uA | 1kV | 1.1V@12.5A | 219 | https://www.lcsc.com/datasheet/C49309285.pdf | https://www.lcsc.com/product-detail/C49309285.html
GBJ2510-03-G | Comchip | 1+: 1.3905 195+: 0.5556 495+: 0.5365 1,005+: 0.527 | 350A 1V@12.5A 25A 1kV GBJ Bridge Rectifiers RoHS | 25A | 350A | -55℃~+150℃ | GBJ | Bag-packed | 10uA@1000V | 1kV | 1V@12.5A | 0 | https://www.lcsc.com/datasheet/C17646532.pdf | https://www.lcsc.com/product-detail/C17646532.html
GBJ2510-04-G | Comchip | 1+: 1.3905 195+: 0.5556 495+: 0.5365 1,005+: 0.527 | 350A 1V@12.5A 25A 1kV GBJ Bridge Rectifiers RoHS | 25A | 350A | -55℃~+150℃ | GBJ | Bag-packed | 10uA@1000V | 1kV | 1V@12.5A | 0 | https://www.lcsc.com/datasheet/C17424032.pdf | https://www.lcsc.com/product-detail/C17424032.html
GBJ2510-05-G | Comchip | 1+: 1.3905 195+: 0.5556 495+: 0.5365 1,005+: 0.527 | 350A 1V@12.5A 25A 1kV GBJ Bridge Rectifiers RoHS | 25A | 350A | -55℃~+150℃ | GBJ | Bag-packed | 10uA@1000V | 1kV | 1V@12.5A | 0 | https://www.lcsc.com/datasheet/C17432390.pdf | https://www.lcsc.com/product-detail/C17432390.html
GBJ2510-06-G | Comchip | 1+: 1.3905 195+: 0.5556 495+: 0.5365 1,005+: 0.527 | 350A 1V@12.5A 25A 1kV GBJ Bridge Rectifiers RoHS | 25A | 350A | -55℃~+150℃ | GBJ | Bag-packed | 10uA@1000V | 1kV | 1V@12.5A | 0 | https://www.lcsc.com/datasheet/C17680126.pdf | https://www.lcsc.com/product-detail/C17680126.html
GBJ2510-BP | MCC | 1+: 1.3175 10+: 1.1029 30+: 1.0109 105+: 0.8962 495+: 0.8451 1,500+: 0.8144 | 700A 1V@12.5A 25A 1kV GBJ Bridge Rectifiers RoHS | 25A | 700A | -55℃~+150℃ | GBJ | Tube-packed | 10uA@1kV | 1kV | 1V@12.5A | 0 | https://www.lcsc.com/datasheet/C668941.pdf | https://www.lcsc.com/product-detail/C668941.html
GBJ2510-G | Comchip | 1+: 1.3905 195+: 0.5556 495+: 0.5365 1,005+: 0.527 | 350A 1V@12.5A 25A 1kV GBJ Bridge Rectifiers RoHS | 25A | 350A | -55℃~+150℃ | GBJ | Tube-packed | 10uA@1000V | 1kV | 1V@12.5A | 0 | https://www.lcsc.com/datasheet/C17512185.pdf | https://www.lcsc.com/product-detail/C17512185.html
GBJ2510-HF | Comchip | 1+: 0.8356 200+: 0.3235 500+: 0.3124 1,000+: 0.3076 | 350A 1V@12.5A 3.5A 1kV GBJ Bridge Rectifiers RoHS | 3.5A | 350A | -55℃~+150℃ | GBJ | Tube-packed | 5uA@1kV | 1kV | 1V@12.5A | 0 | https://www.lcsc.com/datasheet/C3590738.pdf | https://www.lcsc.com/product-detail/C3590738.html
GBJ2510A | YANGJIE | 1+: 0.7612 10+: 0.6338 30+: 0.5064 105+: 0.4427 495+: 0.4051 1,005+: 0.3855 | Bridge Rectifier 1kV 25A Through Hole 6KBJ | 25A | 350A | -55℃~+150℃ | 6KBJ | Tube-packed | 5uA@1kV | 1kV | 1V@12.5A | 170 | https://www.lcsc.com/datasheet/C698439.pdf | https://www.lcsc.com/product-detail/C698439.html
GBJ2510G | NH | 1+: 0.4773 10+: 0.375 30+: 0.3312 250+: 0.276 500+: 0.25 1,000+: 0.2354 | GBJ Bridge Rectifiers |  |  |  | GBJ | Box-packed |  |  |  | 226 | https://www.lcsc.com/datasheet/C7427818.pdf | https://www.lcsc.com/product-detail/C7427818.html
GBJ2510H-BP | MCC | 1+: 1.3151 10+: 1.0993 30+: 0.9806 105+: 0.848 495+: 0.7879 1,005+: 0.7617 | 400A 1.2V@12.5A 25A 1.6kV GBJ Bridge Rectifiers | 25A | 400A | -55℃~+150℃ | GBJ | Tube-packed | 10uA@1600V | 1.6kV | 1.2V@12.5A | 0 | https://www.lcsc.com/datasheet/C17472914.pdf | https://www.lcsc.com/product-detail/C17472914.html
GBJ2510I | DIYI Elec Tech | 1+: 0.5522 10+: 0.4451 30+: 0.3908 100+: 0.338 500+: 0.3063 1,000+: 0.2897 | Bridge Rectifier 1kV 25A Through Hole GBJ | 25A | 350A | -55℃~+150℃ | GBJ | Tube-packed | 5uA | 1kV | 1V@12.5A | 50 | https://www.lcsc.com/datasheet/C42380617.pdf | https://www.lcsc.com/product-detail/C42380617.html
GBJ2510TB | SMC | 1+: 0.6541 200+: 0.2546 500+: 0.2453 1,000+: 0.2407 | 300A 1.1V@12.5A 25A 1kV GBJ Bridge Rectifiers | 25A | 300A | -55℃~+150℃ | GBJ | Tube-packed | 10uA@1kV | 1kV | 1.1V@12.5A | 0 | https://www.lcsc.com/datasheet/C3589742.pdf | https://www.lcsc.com/product-detail/C3589742.html
GBJ2512 | LGE | 1+: 0.4674 10+: 0.3727 30+: 0.3318 250+: 0.2811 500+: 0.2583 1,000+: 0.2452 | Bridge Rectifier 1200V 25A Through Hole GBJ | 25A | 350A | -55℃~+150℃ | GBJ | Box-packed | 5uA@1200V | 1.2kV | 1.1V@25A | 259 | https://www.lcsc.com/datasheet/C27975284.pdf | https://www.lcsc.com/product-detail/C27975284.html
GBJ2512I | DIYI Elec Tech | 1+: 0.5764 10+: 0.4632 30+: 0.4074 200+: 0.3516 400+: 0.3184 1,000+: 0.3018 | Bridge Rectifier 1200V 25A Through Hole GBJ | 25A | 350A | -55℃~+150℃ | GBJ | Box-packed | 200uA | 1.2kV | 1.15V@25A | 8 | https://www.lcsc.com/datasheet/C42380702.pdf | https://www.lcsc.com/product-detail/C42380702.html
GBJ25B | GeneSiC Semiconductor | 1+: 2.5538 200+: 1.0194 400+: 0.9846 1,000+: 0.9679 | 350A 1.05V@12.5A 25A 100V GBJ Bridge Rectifiers RoHS | 25A | 350A | -50℃~+150℃ | GBJ | Bag-packed | 5uA | 100V | 1.05V@12.5A | 0 | https://www.lcsc.com/datasheet/C17332719.pdf | https://www.lcsc.com/product-detail/C17332719.html
GBJ25D | GeneSiC Semiconductor | 1+: 2.2342 200+: 0.8922 400+: 0.8619 1,000+: 0.8468 | 350A 1.05V@12.5A 25A 200V GBJ Bridge Rectifiers RoHS | 25A | 350A | -50℃~+150℃ | GBJ | Bag-packed | 5uA | 200V | 1.05V@12.5A | 0 | https://www.lcsc.com/datasheet/C17677947.pdf | https://www.lcsc.com/product-detail/C17677947.html
GBJ25J | Suzhou Good-Ark Elec | 1+: 0.9586 10+: 0.8189 30+: 0.749 100+: 0.6791 420+: 0.6174 840+: 0.5963 | 350A 1V@12.5A 3.5A 600V GBJ Bridge Rectifiers RoHS | 3.5A | 350A | -55℃~+150℃ | GBJ | Box-packed | 5uA@600V | 600V | 1V@12.5A | 0 | https://www.lcsc.com/datasheet/C2990832.pdf | https://www.lcsc.com/product-detail/C2990832.html
GBJ25J | TOS | 1+: 0.3149 10+: 0.3083 30+: 0.3034 100+: 0.2985 | 600A 1V@12.5A 25A 600V 6GBJ Bridge Rectifiers | 25A | 600A | -55℃~+150℃ | 6GBJ | Box-packed | 10uA | 600V | 1V@12.5A | 36 | https://www.lcsc.com/datasheet/C54447152.pdf | https://www.lcsc.com/product-detail/C54447152.html
GBJ25K | Suzhou Good-Ark Elec | 1+: 1.1665 10+: 0.9667 30+: 0.866 100+: 0.7669 420+: 0.6856 840+: 0.6548 | 350A 1.1V@25A 25A 800V GBJ Bridge Rectifiers RoHS | 25A | 350A |  | GBJ | Box-packed | 5uA | 800V | 1.1V@25A | 0 | https://www.lcsc.com/datasheet/C2990833.pdf | https://www.lcsc.com/product-detail/C2990833.html
GBJ25K | TOS | 1+: 0.5707 10+: 0.4543 30+: 0.4051 250+: 0.3428 500+: 0.3165 1,000+: 0.2985 | 600A 1V@12.5A 25A 800V 6GBJ Bridge Rectifiers | 25A | 600A | -55℃~+150℃ | 6GBJ | Box-packed | 10uA@800V | 800V | 1V@12.5A | 122 | https://www.lcsc.com/datasheet/C54447153.pdf | https://www.lcsc.com/product-detail/C54447153.html
GBJ25M | TOS | 1+: 0.3149 10+: 0.3083 30+: 0.3034 100+: 0.2985 | 600A 1V@12.5A 25A 1kV 6GBJ Bridge Rectifiers | 25A | 600A | -55℃~+150℃ | 6GBJ | Box-packed | 10uA | 1kV | 1V@12.5A | 50 | https://www.lcsc.com/datasheet/C54447154.pdf | https://www.lcsc.com/product-detail/C54447154.html
GBJ25MI_T0_00101 | PANJIT | 1+: 0.4039 195+: 0.1612 495+: 0.1558 1,005+: 0.1532 | 600A 1V@12.5A 25A 1kV GBJ Bridge Rectifiers RoHS | 25A | 600A | -55℃~+150℃ | GBJ | Tube-packed | 5uA@1000V | 1kV | 1V@12.5A | 0 | https://www.lcsc.com/datasheet/C17297738.pdf | https://www.lcsc.com/product-detail/C17297738.html
GBJ3010 | DIYI Elec Tech | 1+: 0.8032 200+: 0.3204 400+: 0.3111 1,000+: 0.3049 | 1.05V@15A 30A GBJ Bridge Rectifiers | 30A |  | -55℃~+150℃ | GBJ | Box-packed | 5uA |  | 1.05V@15A | 0 | https://www.lcsc.com/datasheet/C52722544.pdf | https://www.lcsc.com/product-detail/C52722544.html
GBJ30B | GeneSiC Semiconductor | 1+: 2.5553 200+: 1.0209 400+: 0.9861 1,000+: 0.9694 | 420A 1.05V@15A 30A 100V GBJ Bridge Rectifiers RoHS | 30A | 420A | -50℃~+150℃ | GBJ | Bag-packed | 5uA@100V | 100V | 1.05V@15A | 0 | https://www.lcsc.com/datasheet/C17473648.pdf | https://www.lcsc.com/product-detail/C17473648.html
GBJ30D | GeneSiC Semiconductor | 1+: 2.5553 200+: 1.0209 400+: 0.9861 1,000+: 0.9694 | 420A 1.05V@15A 30A 200V GBJ Bridge Rectifiers RoHS | 30A | 420A | -50℃~+150℃ | GBJ | Bag-packed | 5uA@200V | 200V | 1.05V@15A | 0 | https://www.lcsc.com/datasheet/C17426728.pdf | https://www.lcsc.com/product-detail/C17426728.html
GBJ30G | GeneSiC Semiconductor | 1+: 2.5553 200+: 1.0209 400+: 0.9861 1,000+: 0.9694 | 420A 1.05V@15A 30A 400V GBJ Bridge Rectifiers RoHS | 30A | 420A | -50℃~+150℃ | GBJ | Bag-packed | 5uA@400V | 400V | 1.05V@15A | 0 | https://www.lcsc.com/datasheet/C17373008.pdf | https://www.lcsc.com/product-detail/C17373008.html
GBJ30J | GeneSiC Semiconductor | 1+: 2.9203 200+: 1.1663 400+: 1.127 1,000+: 1.1073 | 420A 1.05V@15A 30A 600V GBJ Bridge Rectifiers RoHS | 30A | 420A | -55℃~+150℃ | GBJ | Bag-packed | 5uA@600V | 600V | 1.05V@15A | 0 | https://www.lcsc.com/datasheet/C17333898.pdf | https://www.lcsc.com/product-detail/C17333898.html
GBJ30K | GeneSiC Semiconductor | 1+: 2.5553 200+: 1.0209 400+: 0.9861 1,000+: 0.9694 | 420A 1.05V@15A 30A 800V GBJ Bridge Rectifiers RoHS | 30A | 420A | -50℃~+150℃ | GBJ | Bag-packed | 5uA@800V | 800V | 1.05V@15A | 0 | https://www.lcsc.com/datasheet/C17601885.pdf | https://www.lcsc.com/product-detail/C17601885.html
GBJ30M | GeneSiC Semiconductor | 1+: 2.9203 200+: 1.1663 400+: 1.127 1,000+: 1.1073 | 420A 1.05V@15A 30A 1kV GBJ Bridge Rectifiers RoHS | 30A | 420A | -50℃~+150℃ | GBJ | Bag-packed | 5uA@1000V | 1kV | 1.05V@15A | 0 | https://www.lcsc.com/datasheet/C17270848.pdf | https://www.lcsc.com/product-detail/C17270848.html
GBJ35005 | MDD(Microdiode Semiconductor) | 1+: 0.9258 250+: 0.3596 500+: 0.3472 1,000+: 0.3395 | 400A 1.1V@35A 35A 50V GBJ Bridge Rectifiers RoHS | 35A | 400A | -55℃~+150℃ | GBJ | Tape & Reel (TR) | 10uA@50V | 50V | 1.1V@35A | 0 | https://www.lcsc.com/datasheet/C2993300.pdf | https://www.lcsc.com/product-detail/C2993300.html
GBJ3501 | JSCJ | 1+: 0.5362 10+: 0.5281 30+: 0.5216 100+: 0.5167 | Bridge Rectifier 100V 35A Through Hole 6GBJ | 35A | 400A | -55℃~+150℃ | 6GBJ | Box-packed | 5uA@100V | 100V | 1V@17.5A | 15 | https://www.lcsc.com/datasheet/C5292679.pdf | https://www.lcsc.com/product-detail/C5292679.html
GBJ3501 | MDD(Microdiode Semiconductor) | 1+: 0.9258 250+: 0.3596 500+: 0.3472 1,000+: 0.3395 | 400A 1.1V@3.5A 35A 100V GBJ Bridge Rectifiers RoHS | 35A | 400A | -55℃~+150℃ | GBJ | Tape & Reel (TR) | 10uA@100V | 100V | 1.1V@3.5A | 0 | https://www.lcsc.com/datasheet/C2993301.pdf | https://www.lcsc.com/product-detail/C2993301.html
GBJ3501-BP | MCC | 1+: 0.8143 10+: 0.6589 30+: 0.5819 100+: 0.5049 500+: 0.4588 1,500+: 0.4357 | 400A 1.05V@17.5A 35A 100V GBJ Bridge Rectifiers RoHS | 35A | 400A | -55℃~+150℃ | GBJ | Bag-packed | 10uA@100V | 100V | 1.05V@17.5A | 0 | https://www.lcsc.com/datasheet/C3590218.pdf | https://www.lcsc.com/product-detail/C3590218.html
GBJ3502 | SMC | 1+: 1.0398 10+: 0.8855 30+: 0.8075 105+: 0.7295 540+: 0.684 1,080+: 0.6613 | Bridge Rectifier 200V 35A Through Hole GBJ | 35A | 320A | -55℃~+150℃ | GBJ | Tube-packed | 5uA@200V | 200V | 1.1V@35A | 24 | https://www.lcsc.com/datasheet/C499778.pdf | https://www.lcsc.com/product-detail/C499778.html
GBJ3502 | JSCJ | 1+: 0.814 10+: 0.6921 30+: 0.632 100+: 0.5719 500+: 0.5362 1,000+: 0.5167 | Bridge Rectifier 200V 35A Through Hole 6GBJ | 35A | 400A | -55℃~+150℃ | 6GBJ | Box-packed | 5uA@200V | 200V | 1V@17.5A | 94 | https://www.lcsc.com/datasheet/C5292678.pdf | https://www.lcsc.com/product-detail/C5292678.html
GBJ3502 | MDD(Microdiode Semiconductor) | 1+: 0.9258 250+: 0.3596 500+: 0.3472 1,000+: 0.3395 | 400A 1.1V@35A 35A 200V GBJ Bridge Rectifiers RoHS | 35A | 400A | -55℃~+150℃ | GBJ | Tape & Reel (TR) | 10uA@200V | 200V | 1.1V@35A | 0 | https://www.lcsc.com/datasheet/C2993302.pdf | https://www.lcsc.com/product-detail/C2993302.html
GBJ3502-BP | MCC | 1+: 0.8341 10+: 0.6799 30+: 0.6029 100+: 0.5258 500+: 0.4811 1,500+: 0.4564 | 400A 1.05V@17.5A 35A 200V GBJ Bridge Rectifiers RoHS | 35A | 400A | -55℃~+150℃ | GBJ | Tube-packed | 10uA@200V | 200V | 1.05V@17.5A | 0 | https://www.lcsc.com/datasheet/C17493513.pdf | https://www.lcsc.com/product-detail/C17493513.html
GBJ3504 | MDD(Microdiode Semiconductor) | 1+: 0.9258 250+: 0.3596 500+: 0.3472 1,000+: 0.3395 | 400A 1.1V@35A 35A 400V GBJ Bridge Rectifiers RoHS | 35A | 400A | -55℃~+150℃ | GBJ | Tape & Reel (TR) | 10uA@400V | 400V | 1.1V@35A | 0 | https://www.lcsc.com/datasheet/C2993303.pdf | https://www.lcsc.com/product-detail/C2993303.html
GBJ3504-BP | MCC | 1+: 0.8143 10+: 0.6589 30+: 0.5819 100+: 0.5049 500+: 0.4588 1,500+: 0.4357 | 400A 1.05V@17.5A 35A 400V GBJ Bridge Rectifiers RoHS | 35A | 400A | -55℃~+150℃ | GBJ | Bag-packed | 10uA@400V | 400V | 1.05V@17.5A | 0 | https://www.lcsc.com/datasheet/C3590600.pdf | https://www.lcsc.com/product-detail/C3590600.html
GBJ3506 | SMC | 1+: 1.407 10+: 1.2039 30+: 1.1032 100+: 1.0024 500+: 0.9423 1,000+: 0.9115 | Bridge Rectifier 600V 35A Through Hole GBJ | 35A | 320A | -55℃~+150℃ | GBJ | Box-packed | 5uA@600V | 600V | 1.1V@35A | 0 | https://www.lcsc.com/datasheet/C493177.pdf | https://www.lcsc.com/product-detail/C493177.html
GBJ3506 | JSCJ | 1+: 0.814 10+: 0.6921 30+: 0.632 100+: 0.5719 500+: 0.5362 1,000+: 0.5167 | Bridge Rectifier 600V 35A Through Hole 6GBJ | 35A | 400A | -55℃~+150℃ | 6GBJ | Box-packed | 5uA@600V | 600V | 1V@17.5A | 41 | https://www.lcsc.com/datasheet/C5292676.pdf | https://www.lcsc.com/product-detail/C5292676.html
GBJ3506 | YANGJIE | 1+: 0.6103 10+: 0.5043 30+: 0.3868 105+: 0.3329 495+: 0.3019 1,500+: 0.2856 | 350A 1.05V@17.5A 35A 600V 6KBJ Bridge Rectifiers RoHS | 35A | 350A | -55℃~+150℃ | 6KBJ | Tube-packed | 5uA@600V | 600V | 1.05V@17.5A | 75 | https://www.lcsc.com/datasheet/C698441.pdf | https://www.lcsc.com/product-detail/C698441.html
GBJ3506 | DDF | 1+: 0.4416 10+: 0.3474 30+: 0.3052 250+: 0.2549 500+: 0.2322 1,000+: 0.2192 | 400A 1.1V@10A 3.5A 600V GBJ Bridge Rectifiers | 3.5A | 400A | -55℃~+150℃ | GBJ | Box-packed | 10uA | 600V | 1.1V@10A | 248 | https://www.lcsc.com/datasheet/C50229896.pdf | https://www.lcsc.com/product-detail/C50229896.html
GBJ3506 | MDD(Microdiode Semiconductor) | 1+: 0.9258 250+: 0.3596 500+: 0.3472 1,000+: 0.3395 | 400A 1.1V@35A 35A 600V GBJ Bridge Rectifiers RoHS | 35A | 400A | -55℃~+150℃ | GBJ | Tape & Reel (TR) | 10uA@600V | 600V | 1.1V@35A | 0 | https://www.lcsc.com/datasheet/C2993304.pdf | https://www.lcsc.com/product-detail/C2993304.html
GBJ3506-BPC01 | MCC | 1+: 1.396 10+: 1.1677 30+: 1.0412 105+: 0.8993 495+: 0.8361 1,005+: 0.8083 | 400A 1.05V@17.5A 35A 600V GBJ Bridge Rectifiers | 35A | 400A | -55℃~+150℃ | GBJ | Tube-packed | 10uA@600V | 600V | 1.05V@17.5A | 0 | https://www.lcsc.com/datasheet/C17439274.pdf | https://www.lcsc.com/product-detail/C17439274.html
GBJ3506TB | SMC | 1+: 0.7821 200+: 0.3039 500+: 0.2931 1,000+: 0.287 | 320A 1V@17.5A 35A 600V GBJ Bridge Rectifiers RoHS | 35A | 320A | -55℃~+150℃ | GBJ | Tube-packed | 5uA@600V | 600V | 1V@17.5A | 0 | https://www.lcsc.com/datasheet/C3589765.pdf | https://www.lcsc.com/product-detail/C3589765.html
GBJ3508 | MDD(Microdiode Semiconductor) | 1+: 0.9258 250+: 0.3596 500+: 0.3472 1,000+: 0.3395 | 400A 1.1V@35A 35A 800V GBJ Bridge Rectifiers RoHS | 35A | 400A | -55℃~+150℃ | GBJ | Tape & Reel (TR) | 10uA@800V | 800V | 1.1V@35A | 0 | https://www.lcsc.com/datasheet/C2993305.pdf | https://www.lcsc.com/product-detail/C2993305.html
GBJ3508 | DDF | 1+: 0.4416 10+: 0.3474 30+: 0.3052 250+: 0.2549 500+: 0.2322 1,000+: 0.2192 | 400A 1.1V@10A 3.5A 800V GBJ Bridge Rectifiers | 3.5A | 400A | -55℃~+150℃ | GBJ | Box-packed | 10uA | 800V | 1.1V@10A | 230 | https://www.lcsc.com/datasheet/C50229895.pdf | https://www.lcsc.com/product-detail/C50229895.html
GBJ3508 | JSCJ | 1+: 0.814 10+: 0.6921 30+: 0.632 100+: 0.5719 500+: 0.5362 1,000+: 0.5167 | Bridge Rectifier 800V 35A Through Hole 6GBJ | 35A | 400A | -55℃~+150℃ | 6GBJ | Box-packed | 5uA@800V | 800V | 1V@17.5A | 0 | https://www.lcsc.com/datasheet/C5292675.pdf | https://www.lcsc.com/product-detail/C5292675.html
GBJ3508 | LGE | 1+: 0.6321 10+: 0.5194 30+: 0.4623 250+: 0.392 500+: 0.3577 1,000+: 0.3398 | Bridge Rectifier 800V 35A Through Hole GBJ | 35A | 370A | -55℃~+150℃ | GBJ | Box-packed | 5uA | 800V | 1.05V@17.5A | 240 | https://www.lcsc.com/datasheet/C5158958.pdf | https://www.lcsc.com/product-detail/C5158958.html
GBJ3508TB | SMC | 1+: 1.2341 200+: 0.4782 500+: 0.4613 1,000+: 0.4536 | 320A 1.1V@35A 35A 800V GBJ Bridge Rectifiers RoHS | 35A | 320A | -55℃~+150℃ | GBJ | Tube-packed | 5uA@800V | 800V | 1.1V@35A | 0 | https://www.lcsc.com/datasheet/C3589645.pdf | https://www.lcsc.com/product-detail/C3589645.html
GBJ3510 | LangJie | 1+: 0.4934 10+: 0.3878 30+: 0.3421 250+: 0.2854 500+: 0.2601 1,000+: 0.246 | Bridge Rectifier 1kV 35A Through Hole GBJ | 35A | 400A | -55℃~+150℃ | GBJ | Box-packed | 5uA | 1kV | 1.1V@12.5A | 236 | https://www.lcsc.com/datasheet/C7450416.pdf | https://www.lcsc.com/product-detail/C7450416.html
GBJ3510 | XUMAO | 1+: 0.4027 10+: 0.3197 30+: 0.2843 250+: 0.2382 500+: 0.2198 1,000+: 0.2075 | 370A 1.1V@10A 3.5A 1kV GBJ Bridge Rectifiers RoHS | 3.5A | 370A | -55℃~+150℃ | GBJ | Box-packed | 10uA@1000V | 1kV | 1.1V@10A | 137 | https://www.lcsc.com/datasheet/C49326431.pdf | https://www.lcsc.com/product-detail/C49326431.html
GBJ3510 | TOS | 1+: 0.4506 10+: 0.357 30+: 0.3182 250+: 0.2681 500+: 0.2455 1,000+: 0.231 | 800A 1V@17.5A 35A 1kV 6GBJ Bridge Rectifiers | 35A | 800A | -55℃~+150℃ | 6GBJ | Box-packed | 10uA | 1kV | 1V@17.5A | 240 | https://www.lcsc.com/datasheet/C52750628.pdf | https://www.lcsc.com/product-detail/C52750628.html
GBJ3510 | JSCJ | 1+: 0.814 10+: 0.6921 30+: 0.632 100+: 0.5719 500+: 0.5362 1,000+: 0.5167 | Bridge Rectifier 1kV 35A Through Hole 6GBJ | 35A | 400A | -55℃~+150℃ | 6GBJ | Box-packed | 5uA@1000V | 1kV | 1V@17.5A | 0 | https://www.lcsc.com/datasheet/C5292674.pdf | https://www.lcsc.com/product-detail/C5292674.html
GBJ3510 | XCH | 1+: 0.5516 10+: 0.4439 30+: 0.3917 250+: 0.3378 500+: 0.3068 1,000+: 0.2905 | Bridge Rectifier 1kV 35A Through Hole GBJ | 35A | 380A | -55℃~+150℃ | GBJ | Box-packed | 5uA | 1kV | 1.1V | 226 | https://www.lcsc.com/datasheet/C7438945.pdf | https://www.lcsc.com/product-detail/C7438945.html
GBJ3510 | Slkor | 1+: 0.5211 10+: 0.4205 30+: 0.3767 250+: 0.2987 500+: 0.2744 1,000+: 0.2598 | 400A 1.1V@10A 35A 1kV GBJ Bridge Rectifiers RoHS | 35A | 400A | -55℃~+150℃ | GBJ | Box-packed | 10uA | 1kV | 1.1V@10A | 235 | https://www.lcsc.com/datasheet/C49309286.pdf | https://www.lcsc.com/product-detail/C49309286.html
GBJ3510 | NH | 1+: 0.5422 10+: 0.4254 30+: 0.375 100+: 0.3117 500+: 0.2841 1,000+: 0.2679 | GBJ Bridge Rectifiers |  |  |  | GBJ | Box-packed |  |  |  | 30 | https://www.lcsc.com/datasheet/C52208692.pdf | https://www.lcsc.com/product-detail/C52208692.html
GBJ3510 | LGE | 1+: 0.5962 10+: 0.4835 30+: 0.428 250+: 0.3561 500+: 0.3218 1,000+: 0.3055 | Bridge Rectifier 1kV 35A Through Hole GBJ | 35A | 370A | -55℃~+150℃ | GBJ | Box-packed | 5uA@1kV | 1kV | 1.05V@17.5A | 321 | https://www.lcsc.com/datasheet/C5158959.pdf | https://www.lcsc.com/product-detail/C5158959.html
GBJ3510 | DDF | 1+: 0.4416 10+: 0.3474 30+: 0.3052 250+: 0.2549 500+: 0.2322 1,000+: 0.2192 | 400A 1.1V@10A 3.5A 1kV GBJ Bridge Rectifiers | 3.5A | 400A | -55℃~+150℃ | GBJ | Box-packed | 10uA | 1kV | 1.1V@10A | 118 | https://www.lcsc.com/datasheet/C50229894.pdf | https://www.lcsc.com/product-detail/C50229894.html
GBJ3510 | DIYI Elec Tech | 1+: 0.5521 10+: 0.433 30+: 0.3831 100+: 0.3203 500+: 0.2898 1,000+: 0.2721 | Bridge Rectifier 1kV 35A Through Hole GBJ | 35A | 350A | -55℃~+150℃ | GBJ | Box-packed | 5uA@1kV | 1kV | 1.05V@17.5A | 119 | https://www.lcsc.com/datasheet/C216023.pdf | https://www.lcsc.com/product-detail/C216023.html
GBJ3510I | DIYI Elec Tech | 1+: 0.602 10+: 0.4858 30+: 0.427 100+: 0.3682 500+: 0.3335 1,000+: 0.3154 | Bridge Rectifier 1kV 35A Through Hole GBJ | 35A | 450A | -55℃~+150℃ | GBJ | Tube-packed | 200uA | 1kV | 1.05V@17.5A | 100 | https://www.lcsc.com/datasheet/C42380618.pdf | https://www.lcsc.com/product-detail/C42380618.html
GBJ3510TB | SMC | 1+: 0.7821 200+: 0.3039 500+: 0.2931 1,000+: 0.287 | 320A 1V@17.5A 35A 1kV GBJ Bridge Rectifiers RoHS | 35A | 320A | -55℃~+150℃ | GBJ | Tube-packed | 5uA@1kV | 1kV | 1V@17.5A | 0 | https://www.lcsc.com/datasheet/C3590157.pdf | https://www.lcsc.com/product-detail/C3590157.html
GBJ3510_T0_00601 | PANJIT | 1+: 0.3607 195+: 0.144 495+: 0.1391 1,005+: 0.1368 | 400A 1.1V@17.5A 35A 1kV GBJ Bridge Rectifiers RoHS | 35A | 400A | -55℃~+150℃ | GBJ | Tube-packed | 5uA@1000V | 1kV | 1.1V@17.5A | 0 | https://www.lcsc.com/datasheet/C17395324.pdf | https://www.lcsc.com/product-detail/C17395324.html
GBJ35B | GeneSiC Semiconductor | 1+: 4.3108 200+: 1.7207 400+: 1.6632 1,000+: 1.6344 | 500A 1.1V@17.5A 35A 100V GBJ Bridge Rectifiers RoHS | 35A | 500A | -50℃~+150℃ | GBJ | Bag-packed | 5uA | 100V | 1.1V@17.5A | 0 | https://www.lcsc.com/datasheet/C17307696.pdf | https://www.lcsc.com/product-detail/C17307696.html
GBJ35D | GeneSiC Semiconductor | 1+: 4.3108 200+: 1.7207 400+: 1.6632 1,000+: 1.6344 | 500A 1.1V@17.5A 35A 200V GBJ Bridge Rectifiers RoHS | 35A | 500A | -50℃~+150℃ | GBJ | Bag-packed | 5uA | 200V | 1.1V@17.5A | 0 | https://www.lcsc.com/datasheet/C17333497.pdf | https://www.lcsc.com/product-detail/C17333497.html
GBJ35G | GeneSiC Semiconductor | 1+: 3.7716 200+: 1.5056 400+: 1.4557 1,000+: 1.4299 | 500A 1.1V@17.5A 35A 400V GBJ Bridge Rectifiers RoHS | 35A | 500A | -50℃~+150℃ | GBJ | Bag-packed | 5uA | 400V | 1.1V@17.5A | 0 | https://www.lcsc.com/datasheet/C17512620.pdf | https://www.lcsc.com/product-detail/C17512620.html
GBJ35J | GeneSiC Semiconductor | 1+: 3.7716 200+: 1.5056 400+: 1.4557 1,000+: 1.4299 | 500A 1.1V@17.5A 35A 600V GBJ Bridge Rectifiers RoHS | 35A | 500A | -55℃~+150℃ | GBJ | Bag-packed | 5uA | 600V | 1.1V@17.5A | 0 | https://www.lcsc.com/datasheet/C17458327.pdf | https://www.lcsc.com/product-detail/C17458327.html
GBJ35J | TOS | 1+: 0.3297 10+: 0.3231 30+: 0.3182 100+: 0.3133 | 1V@17.5A 35A 600V 6GBJ Bridge Rectifiers | 35A | 400A;800A | -55℃~+150℃ | 6GBJ | Box-packed | 10uA | 600V | 1V@17.5A | 50 | https://www.lcsc.com/datasheet/C54447155.pdf | https://www.lcsc.com/product-detail/C54447155.html
GBJ35JL-F | DIODES | 1+: 28.9772 195+: 11.5631 495+: 11.1768 1,005+: 10.986 | 400A 920mV@17.5A 35A 600V GBJ Bridge Rectifiers | 35A | 400A | -55℃~+150℃ | GBJ | Tube-packed | 10uA@600V | 600V | 920mV@17.5A | 0 | https://www.lcsc.com/datasheet/C17253500.pdf | https://www.lcsc.com/product-detail/C17253500.html
GBJ35K | GeneSiC Semiconductor | 1+: 3.7716 200+: 1.5056 400+: 1.4557 1,000+: 1.4299 | 500A 1.1V@17.5A 35A 800V GBJ Bridge Rectifiers RoHS | 35A | 500A | -55℃~+150℃ | GBJ | Bag-packed | 5uA | 800V | 1.1V@17.5A | 0 | https://www.lcsc.com/datasheet/C17488237.pdf | https://www.lcsc.com/product-detail/C17488237.html
GBJ35K | TOS | 1+: 0.3297 10+: 0.3231 30+: 0.3182 100+: 0.3133 | 1V@17.5A 35A 800V 6GBJ Bridge Rectifiers | 35A |  | -55℃~+150℃ | 6GBJ | Box-packed | 10uA | 800V | 1V@17.5A | 50 | https://www.lcsc.com/datasheet/C54447156.pdf | https://www.lcsc.com/product-detail/C54447156.html
GBJ35M | TOS | 1+: 0.3107 10+: 0.3044 30+: 0.2996 100+: 0.2948 | 800A 1V@17.5A 35A 1kV 6GBJ Bridge Rectifiers | 35A | 800A | -55℃~+150℃ | 6GBJ | Box-packed | 10uA | 1kV | 1V@17.5A | 17 | https://www.lcsc.com/datasheet/C54447157.pdf | https://www.lcsc.com/product-detail/C54447157.html
GBJ35M | Suzhou Good-Ark Elec | 1+: 1.0512 10+: 0.9001 30+: 0.8237 100+: 0.749 420+: 0.684 840+: 0.6613 | 450A 1.05V@17.5A 3.8A 1kV GBJ Bridge Rectifiers | 3.8A | 450A | -55℃~+150℃ | GBJ | Box-packed | 5uA@1kV | 1kV | 1.05V@17.5A | 0 | https://www.lcsc.com/datasheet/C2990834.pdf | https://www.lcsc.com/product-detail/C2990834.html
GBJ50005 | MDD(Microdiode Semiconductor) | 1+: 1.1665 250+: 0.4521 500+: 0.4367 1,000+: 0.429 | 400A 1.1V@50A 50A 50V GBJ Bridge Rectifiers RoHS | 50A | 400A | -55℃~+150℃ | GBJ | Tape & Reel (TR) | 10uA@50V | 50V | 1.1V@50A | 0 | https://www.lcsc.com/datasheet/C2993306.pdf | https://www.lcsc.com/product-detail/C2993306.html
GBJ5001 | MDD(Microdiode Semiconductor) | 1+: 1.1665 250+: 0.4521 500+: 0.4367 1,000+: 0.429 | 400A 1.1V@50A 50A 100V GBJ Bridge Rectifiers RoHS | 50A | 400A | -55℃~+150℃ | GBJ | Tape & Reel (TR) | 10uA@100V | 100V | 1.1V@50A | 0 | https://www.lcsc.com/datasheet/C2993307.pdf | https://www.lcsc.com/product-detail/C2993307.html
GBJ5001-BP | MCC | 1+: 1.5857 10+: 1.325 30+: 1.1831 105+: 1.0211 495+: 0.9502 1,005+: 0.9178 | 400A 1V@25A 50A 100V GBJ Bridge Rectifiers | 50A | 400A | -55℃~+150℃ | GBJ | Tube-packed | 10uA@100V | 100V | 1V@25A | 0 | https://www.lcsc.com/datasheet/C17414560.pdf | https://www.lcsc.com/product-detail/C17414560.html
GBJ5002 | MDD(Microdiode Semiconductor) | 1+: 1.1665 250+: 0.4521 500+: 0.4367 1,000+: 0.429 | 400A 1.1V@50A 50A 200V GBJ Bridge Rectifiers RoHS | 50A | 400A | -55℃~+150℃ | GBJ | Tape & Reel (TR) | 10uA@200V | 200V | 1.1V@50A | 0 | https://www.lcsc.com/datasheet/C2993308.pdf | https://www.lcsc.com/product-detail/C2993308.html
GBJ5004 | MDD(Microdiode Semiconductor) | 1+: 1.1665 250+: 0.4521 500+: 0.4367 1,000+: 0.429 | 400A 1.1V@50A 50A 400V GBJ Bridge Rectifiers RoHS | 50A | 400A | -55℃~+150℃ | GBJ | Tape & Reel (TR) | 10uA@400V | 400V | 1.1V@50A | 0 | https://www.lcsc.com/datasheet/C2993309.pdf | https://www.lcsc.com/product-detail/C2993309.html
GBJ5004-BP | MCC | 1+: 1.5857 10+: 1.325 30+: 1.1831 105+: 1.0211 495+: 0.9502 1,005+: 0.9178 | 400A 1V@25A 50A 400V GBJ Bridge Rectifiers RoHS | 50A | 400A | -55℃~+150℃ | GBJ | Tube-packed | 10uA@400V | 400V | 1V@25A | 0 | https://www.lcsc.com/datasheet/C17396496.pdf | https://www.lcsc.com/product-detail/C17396496.html
GBJ5006 | LGE | 1+: 0.7445 10+: 0.6025 30+: 0.5323 250+: 0.4425 500+: 0.4017 1,000+: 0.3788 | Bridge Rectifier 600V 50A Through Hole GBJ | 50A | 450A | -55℃~+150℃ | GBJ | Box-packed | 5uA@600V | 600V | 1.1V@50A | 16 | https://www.lcsc.com/datasheet/C5158960.pdf | https://www.lcsc.com/product-detail/C5158960.html
GBJ5006 | MDD(Microdiode Semiconductor) | 1+: 1.1665 250+: 0.4521 500+: 0.4367 1,000+: 0.429 | 400A 1.1V@25A 50A 600V GBJ Bridge Rectifiers RoHS | 50A | 400A | -55℃~+150℃ | GBJ | Tape & Reel (TR) | 10uA@600V | 600V | 1.1V@25A | 0 | https://www.lcsc.com/datasheet/C2993310.pdf | https://www.lcsc.com/product-detail/C2993310.html
GBJ5006 | YANGJIE | 1+: 0.8437 10+: 0.6968 30+: 0.532 105+: 0.4602 495+: 0.4162 1,500+: 0.3933 | Bridge Rectifier 600V 50A Through Hole 6KBJ | 50A | 450A | -55℃~+150℃ | 6KBJ | Tube-packed | 5uA@600V | 600V | 1V@25A | 1 | https://www.lcsc.com/datasheet/C698443.pdf | https://www.lcsc.com/product-detail/C698443.html
GBJ5006G | Jingdao Microelectronics | 1+: 0.7792 10+: 0.6371 30+: 0.5652 200+: 0.4754 400+: 0.4329 1,000+: 0.4117 | Bridge Rectifier 600V 50A Through Hole GBJ | 50A | 400A | -55℃~+150℃ | GBJ | Box-packed | 5uA@600V | 600V | 1V@25A | 81 | https://www.lcsc.com/datasheet/C5155247.pdf | https://www.lcsc.com/product-detail/C5155247.html
GBJ5006L-BP | MCC | 1+: 0.8143 10+: 0.6635 30+: 0.5881 100+: 0.5142 500+: 0.4695 1,500+: 0.4464 | 420A 970mV@25A 50A 600V GBJ Bridge Rectifiers RoHS | 50A | 420A | -55℃~+150℃ | GBJ | Tape & Reel (TR) | 5uA@600V | 600V | 970mV@25A | 0 | https://www.lcsc.com/datasheet/C5717881.pdf | https://www.lcsc.com/product-detail/C5717881.html
GBJ5008 | MDD(Microdiode Semiconductor) | 1+: 1.1665 250+: 0.4521 500+: 0.4367 1,000+: 0.429 | 400A 1.1V@50A 50A 800V GBJ Bridge Rectifiers RoHS | 50A | 400A | -55℃~+150℃ | GBJ | Tape & Reel (TR) | 10uA@800V | 800V | 1.1V@50A | 0 | https://www.lcsc.com/datasheet/C2993311.pdf | https://www.lcsc.com/product-detail/C2993311.html
GBJ5008 | LGE | 1+: 0.7197 10+: 0.612 30+: 0.5598 250+: 0.4439 500+: 0.4129 1,000+: 0.3949 | Bridge Rectifier 800V 50A Through Hole GBJ | 50A | 450A | -55℃~+150℃ | GBJ | Box-packed | 5uA@800V | 800V | 1V@50A | 132 | https://www.lcsc.com/datasheet/C5158961.pdf | https://www.lcsc.com/product-detail/C5158961.html
GBJ5010 | DIODES | 1+: 2.2455 10+: 2.0009 30+: 1.8 105+: 1.6428 495+: 1.5732 1,005+: 1.5424 | 1kA 1.1V@25A 50A 1kV GBJ Bridge Rectifiers | 50A | 1kA | -55℃~+150℃ | GBJ | Tube-packed | 10uA@1kV | 1kV | 1.1V@25A | 0 | https://www.lcsc.com/datasheet/C710238.pdf | https://www.lcsc.com/product-detail/C710238.html
GBJ5010 | DIYI Elec Tech | 1+: 1.094 200+: 0.4364 500+: 0.4221 1,000+: 0.4158 | 500A 1.1V@25A 50A 1kV GBJ Bridge Rectifiers | 50A | 500A | -55℃~+150℃ | GBJ | Box-packed | 5uA | 1kV | 1.1V@25A | 0 | https://www.lcsc.com/datasheet/C22397284.pdf | https://www.lcsc.com/product-detail/C22397284.html
GBJ5010 | XCH | 1+: 0.6141 10+: 0.4974 30+: 0.4391 250+: 0.3808 500+: 0.3468 1,000+: 0.3289 | Bridge Rectifier 1kV 50A Through Hole GBJ | 50A | 450A | -55℃~+150℃ | GBJ | Box-packed | 5uA | 1kV | 1.1V | 220 | https://www.lcsc.com/datasheet/C7438948.pdf | https://www.lcsc.com/product-detail/C7438948.html
GBJ5010 | DDF | 1+: 0.4919 10+: 0.3848 30+: 0.3393 250+: 0.2825 500+: 0.2582 1,000+: 0.2436 | 500A 1.1V@25A 50A 1kV GBJ Bridge Rectifiers | 50A | 500A | -55℃~+150℃ | GBJ | Box-packed | 10uA | 1kV | 1.1V@25A | 16 | https://www.lcsc.com/datasheet/C50229891.pdf | https://www.lcsc.com/product-detail/C50229891.html
GBJ5010 | HANGYU MICROELECTRONICS | 1+: 0.785 10+: 0.6585 30+: 0.5952 250+: 0.5336 500+: 0.4947 1,000+: 0.4768 | GBJ Bridge Rectifiers |  |  |  | GBJ | Box-packed |  |  |  | 12 | https://www.lcsc.com/datasheet/C55080015.pdf | https://www.lcsc.com/product-detail/C55080015.html
GBJ5010-BP | MCC | 1+: 0.9975 10+: 0.8297 30+: 0.7374 100+: 0.6327 500+: 0.5865 1,500+: 0.565 | 400A 1.1V@25A 50A 1kV GBJ Bridge Rectifiers RoHS | 50A | 400A | -55℃~+150℃ | GBJ | Tube-packed | 10uA@1kV | 1kV | 1.1V@25A | 0 | https://www.lcsc.com/datasheet/C3590941.pdf | https://www.lcsc.com/product-detail/C3590941.html
GBJ5010_T0_00601 | PANJIT | 1+: 0.3411 195+: 0.1362 495+: 0.1316 1,005+: 0.1294 | 1.1V@25A 50A 1kV GBJ Bridge Rectifiers RoHS | 50A |  | -55℃~+150℃ | GBJ | Tube-packed | 5uA@1000V | 1kV | 1.1V@25A | 0 | https://www.lcsc.com/datasheet/C17348729.pdf | https://www.lcsc.com/product-detail/C17348729.html
GBJ50J | TOS | 1+: 0.6888 10+: 0.5625 30+: 0.4986 250+: 0.4346 500+: 0.3969 1,000+: 0.3772 | 1kA 1V@25A 50A 600V 6GBJ Bridge Rectifiers | 50A | 1kA | -55℃~+150℃ | 6GBJ | Box-packed | 10uA | 600V | 1V@25A | 130 | https://www.lcsc.com/datasheet/C54447158.pdf | https://www.lcsc.com/product-detail/C54447158.html
GBJ50K | TOS | 1+: 0.3969 10+: 0.3871 30+: 0.3821 100+: 0.3756 | 500A 1V@25A 50A 800V 6GBJ Bridge Rectifiers | 50A | 500A | -55℃~+150℃ | 6GBJ | Box-packed | 10uA | 800V | 1V@25A | 50 | https://www.lcsc.com/datasheet/C54447159.pdf | https://www.lcsc.com/product-detail/C54447159.html
GBJ50M | TOS | 1+: 0.3887 10+: 0.3805 30+: 0.3756 100+: 0.369 | 500A 1V@25A 50A 1kV 6GBJ Bridge Rectifiers | 50A | 500A | -55℃~+150℃ | 6GBJ | Box-packed | 10uA | 1kV | 1V@25A | 45 | https://www.lcsc.com/datasheet/C54447160.pdf | https://www.lcsc.com/product-detail/C54447160.html
GBJ6005-F | DIODES | 1+: 1.8586 10+: 1.6523 30+: 1.5402 105+: 1.4118 495+: 1.3566 1,005+: 1.3306 | Bridge Rectifier 50V 6A Through Hole GBJ | 6A | 170A | -65℃~+150℃ | GBJ | Tube-packed | 5uA@50V | 50V | 1V@3A | 0 | https://www.lcsc.com/datasheet/C151428.pdf | https://www.lcsc.com/product-detail/C151428.html
GBJ601-BP | MCC | 1+: 1.0011 10+: 0.816 30+: 0.7235 105+: 0.6309 495+: 0.5769 1,005+: 0.5476 | 170A 1V@3A 6A 100V GBJ Bridge Rectifiers | 6A | 170A | -55℃~+150℃ | GBJ | Tube-packed | 5uA@100V | 100V | 1V@3A | 0 | https://www.lcsc.com/datasheet/C17421915.pdf | https://www.lcsc.com/product-detail/C17421915.html
GBJ601-F | DIODES | 1+: 1.6394 200+: 0.6358 500+: 0.6136 1,000+: 0.6025 | 170A 1V@3A 6A 100V GBJ Bridge Rectifiers RoHS | 6A | 170A | -65℃~+150℃ | GBJ | Tube-packed | 5uA@100V | 100V | 1V@3A | 0 | https://www.lcsc.com/datasheet/C445520.pdf | https://www.lcsc.com/product-detail/C445520.html
GBJ602-F | DIODES | 1+: 1.4217 200+: 0.5506 500+: 0.5318 1,000+: 0.5224 | 170A 1V 6A 200V GBJ Bridge Rectifiers RoHS | 6A | 170A | -65℃~+150℃ | GBJ | Tube-packed | 5uA | 200V | 1V | 0 | https://www.lcsc.com/datasheet/C5245170.pdf | https://www.lcsc.com/product-detail/C5245170.html
GBJ606 | YANGJIE | 1+: 0.567 10+: 0.4679 30+: 0.3932 105+: 0.3412 495+: 0.3169 1,500+: 0.3039 | 175A 1V@3A 6A 600V 6KBJ Bridge Rectifiers RoHS | 6A | 175A | -55℃~+150℃ | 6KBJ | Tube-packed | 5uA@600V | 600V | 1V@3A | 246 | https://www.lcsc.com/datasheet/C698427.pdf | https://www.lcsc.com/product-detail/C698427.html
GBJ606 | TOS | 5+: 0.1779 50+: 0.1741 250+: 0.1716 500+: 0.1691 | 400A 1V@3A 6A 600V 6GBJ Bridge Rectifiers | 6A | 400A | -55℃~+150℃ | 6GBJ | Box-packed | 10uA | 600V | 1V@3A | 100 | https://www.lcsc.com/datasheet/C54447100.pdf | https://www.lcsc.com/product-detail/C54447100.html
GBJ606-BP | MCC | 1+: 0.6635 10+: 0.5403 30+: 0.4788 105+: 0.4187 495+: 0.3818 1,005+: 0.3633 | 170A 1V@3A 6A 600V GBJ Bridge Rectifiers | 6A | 170A | -55℃~+150℃ | GBJ | Tube-packed | 5uA@600V | 600V | 1V@3A | 0 | https://www.lcsc.com/datasheet/C17506635.pdf | https://www.lcsc.com/product-detail/C17506635.html
GBJ606-F | DIODES | 1+: 1.6474 10+: 1.3768 30+: 1.2296 100+: 1.0619 500+: 0.9875 1,000+: 0.9527 | Bridge Rectifier 600V 6A Through Hole GBJ | 6A | 170A | -65℃~+150℃ | GBJ | Tube-packed | 5uA@600V | 600V | 1V@3A | 9 | https://www.lcsc.com/datasheet/C5245172.pdf | https://www.lcsc.com/product-detail/C5245172.html
GBJ606TB | SMC | 1+: 0.4265 200+: 0.1651 500+: 0.1593 1,000+: 0.1564 | 150A 1.1V@6A 6A 600V GBJ Bridge Rectifiers RoHS | 6A | 150A | -55℃~+150℃ | GBJ | Tube-packed | 5uA@600V | 600V | 1.1V@6A | 0 | https://www.lcsc.com/datasheet/C3589831.pdf | https://www.lcsc.com/product-detail/C3589831.html
GBJ608 | TOS | 5+: 0.1779 50+: 0.1741 250+: 0.1716 500+: 0.1691 | 400A 1V@3A 6A 800V 6GBJ Bridge Rectifiers | 6A | 400A | -55℃~+150℃ | 6GBJ | Box-packed | 10uA | 800V | 1V@3A | 100 | https://www.lcsc.com/datasheet/C54447101.pdf | https://www.lcsc.com/product-detail/C54447101.html
GBJ608 | LGE | 5+: 0.3087 50+: 0.244 250+: 0.2086 500+: 0.1741 2,500+: 0.1587 5,000+: 0.1495 | Bridge Rectifier 800V 6A Through Hole GBJ | 6A | 150A | -55℃~+150℃ | GBJ | Box-packed | 5uA | 800V | 1V@6A | 40 | https://www.lcsc.com/datasheet/C5158944.pdf | https://www.lcsc.com/product-detail/C5158944.html
GBJ608-BP | MCC | 1+: 0.6648 10+: 0.5414 30+: 0.4798 105+: 0.4196 495+: 0.3826 1,005+: 0.3641 | 170A 1V@3A 6A 800V GBJ Bridge Rectifiers | 6A | 170A | -55℃~+150℃ | GBJ | Tube-packed | 5uA@800V | 800V | 1V@3A | 0 | https://www.lcsc.com/datasheet/C17543182.pdf | https://www.lcsc.com/product-detail/C17543182.html
GBJ608-F | DIODES | 1+: 3.1631 195+: 1.2628 495+: 1.2202 1,005+: 1.1998 | 170A 1V@3A 6A 800V GBJ Bridge Rectifiers RoHS | 6A | 170A | -65℃~+150℃ | GBJ | Tube-packed | 5uA@800V | 800V | 1V@3A | 0 | https://www.lcsc.com/datasheet/C17619615.pdf | https://www.lcsc.com/product-detail/C17619615.html
GBJ610 | LGE | 5+: 0.3354 50+: 0.2689 250+: 0.2325 500+: 0.197 2,500+: 0.1811 5,000+: 0.1716 | Bridge Rectifier 1kV 6A Through Hole GBJ | 6A | 150A | -55℃~+150℃ | GBJ | Box-packed | 5uA@1000V | 1kV | 1.1V@6A | 30 | https://www.lcsc.com/datasheet/C5158945.pdf | https://www.lcsc.com/product-detail/C5158945.html
GBJ610 | LangJie | 1+: 0.4722 10+: 0.382 30+: 0.3427 250+: 0.2673 500+: 0.246 1,000+: 0.2328 | GBJ Bridge Rectifiers RoHS |  |  |  | GBJ | Box-packed |  |  |  | 180 |  | https://www.lcsc.com/product-detail/C7544979.html
GBJ610 | TOS | 5+: 0.3241 50+: 0.258 250+: 0.2296 500+: 0.1943 2,000+: 0.1785 4,000+: 0.1691 | 200A 1V@3A 6A 1kV 6GBJ Bridge Rectifiers | 6A | 200A | -55℃~+150℃ | 6GBJ | Box-packed | 10uA | 1kV | 1V@3A | 250 | https://www.lcsc.com/datasheet/C54447102.pdf | https://www.lcsc.com/product-detail/C54447102.html
GBJ610 | YANGJIE | 1+: 0.6902 10+: 0.5833 30+: 0.5169 105+: 0.4585 495+: 0.4342 1,500+: 0.418 | Bridge Rectifier 1kV 3.5A Through Hole 6KBJ | 3.5A | 175A | -55℃~+150℃ | 6KBJ | Tube-packed | 5uA@1kV | 1kV | 1V@3A | 0 | https://www.lcsc.com/datasheet/C698428.pdf | https://www.lcsc.com/product-detail/C698428.html
GBJ610G | NH | 5+: 0.3104 50+: 0.2433 150+: 0.2146 500+: 0.1787 2,500+: 0.1627 5,000+: 0.1531 | GBJ Bridge Rectifiers |  |  |  | GBJ | Box-packed |  |  |  | 30 | https://www.lcsc.com/datasheet/C53087229.pdf | https://www.lcsc.com/product-detail/C53087229.html
GBJ6B | GeneSiC Semiconductor | 1+: 1.6127 200+: 0.6445 400+: 0.6223 1,000+: 0.6127 | 150A 1.05V@3A 6A 100V GBJ Bridge Rectifiers RoHS | 6A | 150A | -50℃~+150℃ | GBJ | Bag-packed | 5uA@100V | 100V | 1.05V@3A | 0 | https://www.lcsc.com/datasheet/C17403834.pdf | https://www.lcsc.com/product-detail/C17403834.html
GBJ6D | GeneSiC Semiconductor | 1+: 1.6127 200+: 0.6445 400+: 0.6223 1,000+: 0.6127 | 150A 1.05V@3A 6A 200V GBJ Bridge Rectifiers RoHS | 6A | 150A | -50℃~+150℃ | GBJ | Bag-packed | 5uA@200V | 200V | 1.05V@3A | 0 | https://www.lcsc.com/datasheet/C17647049.pdf | https://www.lcsc.com/product-detail/C17647049.html
GBJ6K | GeneSiC Semiconductor | 1+: 1.6127 200+: 0.6445 400+: 0.6223 1,000+: 0.6127 | 150A 1.05V@3A 6A 800V GBJ Bridge Rectifiers RoHS | 6A | 150A | -50℃~+150℃ | GBJ | Bag-packed | 5uA@800V | 800V | 1.05V@3A | 0 | https://www.lcsc.com/datasheet/C17511046.pdf | https://www.lcsc.com/product-detail/C17511046.html
GBJ802-F | DIODES | 1+: 1.5662 195+: 0.6256 495+: 0.6044 1,005+: 0.5938 | 170A 1V@4A 8A 200V GBJ Bridge Rectifiers RoHS | 8A | 170A | -65℃~+150℃ | GBJ | Tube-packed | 5uA@200V | 200V | 1V@4A | 0 | https://www.lcsc.com/datasheet/C17500724.pdf | https://www.lcsc.com/product-detail/C17500724.html
GBJ806 | DDF | 5+: 0.4128 50+: 0.3449 250+: 0.3158 500+: 0.2795 2,500+: 0.2633 5,000+: 0.2536 | 170A 1.1V@4A 8A 600V GBJ Bridge Rectifiers | 8A | 170A | -55℃~+150℃ | GBJ | Box-packed | 10uA | 600V | 1.1V@4A | 250 | https://www.lcsc.com/datasheet/C50229890.pdf | https://www.lcsc.com/product-detail/C50229890.html
GBJ806 | TOS | 5+: 0.1747 50+: 0.1709 250+: 0.1684 500+: 0.1659 | 400A 1V@4A 8A 600V 6GBJ Bridge Rectifiers | 8A | 400A | -55℃~+150℃ | 6GBJ | Box-packed | 10uA | 600V | 1V@4A | 95 | https://www.lcsc.com/datasheet/C54447103.pdf | https://www.lcsc.com/product-detail/C54447103.html
GBJ806 | LGE | 5+: 0.3087 50+: 0.244 250+: 0.2086 500+: 0.1741 2,500+: 0.1587 5,000+: 0.1495 | Bridge Rectifier 600V 8A Through Hole GBJ | 8A | 175A | -55℃~+150℃ | GBJ | Box-packed | 5uA | 600V | 1V@8A | 180 | https://www.lcsc.com/datasheet/C5158946.pdf | https://www.lcsc.com/product-detail/C5158946.html
GBJ806-BP | MCC | 1+: 0.5049 10+: 0.3987 30+: 0.3541 100+: 0.2971 500+: 0.2725 1,500+: 0.2571 | 170A 1V@4A 8A 600V GBJ Bridge Rectifiers RoHS | 8A | 170A | -55℃~+150℃ | GBJ | Tube-packed | 5uA@600V | 600V | 1V@4A | 0 | https://www.lcsc.com/datasheet/C3590312.pdf | https://www.lcsc.com/product-detail/C3590312.html
GBJ808 | TOS | 5+: 0.1779 50+: 0.1741 250+: 0.1716 500+: 0.1691 | 400A 1V@4A 8A 800V 6GBJ Bridge Rectifiers | 8A | 400A | -55℃~+150℃ | 6GBJ | Box-packed | 10uA | 800V | 1V@4A | 100 | https://www.lcsc.com/datasheet/C54447104.pdf | https://www.lcsc.com/product-detail/C54447104.html
GBJ808 | DDF | 5+: 0.4128 50+: 0.3449 250+: 0.3158 500+: 0.2795 2,500+: 0.2633 5,000+: 0.2536 | 170A 1.1V@4A 8A 800V GBJ Bridge Rectifiers | 8A | 170A | -55℃~+150℃ | GBJ | Box-packed | 10uA | 800V | 1.1V@4A | 250 | https://www.lcsc.com/datasheet/C50229889.pdf | https://www.lcsc.com/product-detail/C50229889.html
GBJ808 | YANGJIE | 1+: 0.5822 10+: 0.4733 30+: 0.385 105+: 0.3266 495+: 0.3014 1,500+: 0.2856 | Bridge Rectifier 800V 8A Through Hole 6KBJ | 8A | 175A | -55℃~+150℃ | 6KBJ | Tube-packed | 5uA@800V | 800V | 1V@4A | 41 | https://www.lcsc.com/datasheet/C780995.pdf | https://www.lcsc.com/product-detail/C780995.html
GBJ808-F | DIODES | 1+: 3.7793 195+: 1.5095 495+: 1.4587 1,005+: 1.4333 | 170A 1V@4A 8A 800V GBJ Bridge Rectifiers RoHS | 8A | 170A | -65℃~+150℃ | GBJ | Tube-packed | 5uA@800V | 800V | 1V@4A | 0 | https://www.lcsc.com/datasheet/C17326031.pdf | https://www.lcsc.com/product-detail/C17326031.html
GBJ810 | GOODWORK | 5+: 0.3972 50+: 0.3142 250+: 0.28 500+: 0.236 2,000+: 0.2165 4,000+: 0.2035 | Bridge Rectifier 1kV 8A Through Hole GBJ | 8A | 170A | -55℃~+150℃ | GBJ | Box-packed | 5uA@1000V | 1kV | 1V@4A | 0 | https://www.lcsc.com/datasheet/C22466492.pdf | https://www.lcsc.com/product-detail/C22466492.html
GBJ810 | YANGJIE | 1+: 0.6773 10+: 0.5736 30+: 0.4926 105+: 0.4375 495+: 0.4116 1,500+: 0.397 | 175A 1V@4A 3.5A 1kV 6KBJ Bridge Rectifiers RoHS | 3.5A | 175A | -55℃~+150℃ | 6KBJ | Tube-packed | 5uA@1kV | 1kV | 1V@4A | 0 | https://www.lcsc.com/datasheet/C698429.pdf | https://www.lcsc.com/product-detail/C698429.html
GBJ810 | TOS | 5+: 0.3241 50+: 0.258 250+: 0.2296 500+: 0.1943 2,000+: 0.1785 4,000+: 0.1691 | 400A 1V@4A 8A 1kV 6GBJ Bridge Rectifiers | 8A | 400A | -55℃~+150℃ | 6GBJ | Box-packed | 10uA | 1kV | 1V@4A | 250 | https://www.lcsc.com/datasheet/C54447105.pdf | https://www.lcsc.com/product-detail/C54447105.html
GBJ810 | DDF | 5+: 0.4103 50+: 0.3424 250+: 0.3133 500+: 0.277 2,500+: 0.2608 5,000+: 0.2511 | 170A 1.1V@4A 8A 1kV GBJ Bridge Rectifiers | 8A | 170A | -55℃~+150℃ | GBJ | Box-packed | 10uA | 1kV | 1.1V@4A | 250 | https://www.lcsc.com/datasheet/C50229888.pdf | https://www.lcsc.com/product-detail/C50229888.html
GBJ810-BP | MCC | 1+: 0.7524 10+: 0.6121 30+: 0.5427 105+: 0.4749 495+: 0.4333 1,005+: 0.4117 | 170A 1V@4A 8A 1kV GBJ Bridge Rectifiers | 8A | 170A | -55℃~+150℃ | GBJ | Tube-packed | 5uA@1000V | 1kV | 1V@4A | 0 | https://www.lcsc.com/datasheet/C17461167.pdf | https://www.lcsc.com/product-detail/C17461167.html
GBJA10005-BP | MCC | 1+: 0.3578 10+: 0.2829 30+: 0.2508 100+: 0.2108 500+: 0.193 1,500+: 0.1822 | 150A 1.1V@5A 10A 50V SIP-4 Bridge Rectifiers RoHS | 10A | 150A | -55℃~+150℃ | SIP-4 | Bag-packed | 10uA@50V | 50V | 1.1V@5A | 0 | https://www.lcsc.com/datasheet/C3590455.pdf | https://www.lcsc.com/product-detail/C3590455.html
GBJA1001-BP | MCC | 1+: 0.3578 10+: 0.2829 30+: 0.2508 100+: 0.2108 500+: 0.193 1,500+: 0.1822 | 150A 1.1V@5A 10A 100V SIP-4 Bridge Rectifiers RoHS | 10A | 150A | -55℃~+150℃ | SIP-4 | Bag-packed | 10uA@100V | 100V | 1.1V@5A | 0 | https://www.lcsc.com/datasheet/C3590783.pdf | https://www.lcsc.com/product-detail/C3590783.html
GBJA1002-BP | MCC | 1+: 0.3578 10+: 0.2829 30+: 0.2508 100+: 0.2108 500+: 0.193 1,500+: 0.1822 | 150A 1.1V@5A 10A 200V SIP-4 Bridge Rectifiers RoHS | 10A | 150A | -55℃~+150℃ | SIP-4 | Bag-packed | 10uA@200V | 200V | 1.1V@5A | 0 | https://www.lcsc.com/datasheet/C3590687.pdf | https://www.lcsc.com/product-detail/C3590687.html
GBJA15005-BP | MCC | 1+: 0.3941 10+: 0.3125 30+: 0.2771 100+: 0.2325 500+: 0.2125 1,500+: 0.2017 | 220A 1.05V@7.5A 15A 50V SIP-4 Bridge Rectifiers RoHS | 15A | 220A | -55℃~+150℃ | SIP-4 | Bag-packed | 10uA@50V | 50V | 1.05V@7.5A | 0 | https://www.lcsc.com/datasheet/C3590720.pdf | https://www.lcsc.com/product-detail/C3590720.html
GBJA1501-BP | MCC | 1+: 0.3941 10+: 0.3125 30+: 0.2771 100+: 0.2325 500+: 0.2125 1,500+: 0.2017 | 220A 1.05V@7.5A 15A 100V SIP-4 Bridge Rectifiers RoHS | 15A | 220A | -55℃~+150℃ | SIP-4 | Bag-packed | 10uA@100V | 100V | 1.05V@7.5A | 0 | https://www.lcsc.com/datasheet/C3590325.pdf | https://www.lcsc.com/product-detail/C3590325.html
GBJA1502-BP | MCC | 1+: 0.3941 10+: 0.3125 30+: 0.2771 100+: 0.2325 500+: 0.2125 1,500+: 0.2017 | 220A 1.05V@7.5A 15A 200V SIP-4 Bridge Rectifiers RoHS | 15A | 220A | -55℃~+150℃ | SIP-4 | Bag-packed | 10uA@200V | 200V | 1.05V@7.5A | 0 | https://www.lcsc.com/datasheet/C3590764.pdf | https://www.lcsc.com/product-detail/C3590764.html
GBJA1506-BP | MCC | 1+: 0.3941 10+: 0.3125 30+: 0.2771 100+: 0.2325 500+: 0.2125 1,500+: 0.2017 | 220A 1.05V@7.5A 15A 600V SIP-4 Bridge Rectifiers RoHS | 15A | 220A | -55℃~+150℃ | SIP-4 | Bag-packed | 10uA@600V | 600V | 1.05V@7.5A | 0 | https://www.lcsc.com/datasheet/C3590257.pdf | https://www.lcsc.com/product-detail/C3590257.html
GBJA1508-BP | MCC | 1+: 0.3941 10+: 0.3125 30+: 0.2771 100+: 0.2325 500+: 0.2125 1,500+: 0.2017 | 220A 1.05V@7.5A 15A 800V SIP-4 Bridge Rectifiers RoHS | 15A | 220A | -55℃~+150℃ | SIP-4 | Bag-packed | 10uA@800V | 800V | 1.05V@7.5A | 0 | https://www.lcsc.com/datasheet/C3589964.pdf | https://www.lcsc.com/product-detail/C3589964.html
GBJA1510-BP | MCC | 1+: 0.4628 10+: 0.3687 30+: 0.3286 100+: 0.2777 500+: 0.2561 1,500+: 0.2422 | 220A 1.05V@7.5A 15A 1kV SIP-4 Bridge Rectifiers RoHS | 15A | 220A | -55℃~+150℃ | SIP-4 | Tube-packed | 10uA@1000V | 1kV | 1.05V@7.5A | 0 | https://www.lcsc.com/datasheet/C17397398.pdf | https://www.lcsc.com/product-detail/C17397398.html
GBJA20005-BP | MCC | 1+: 0.4798 10+: 0.3826 30+: 0.3409 100+: 0.2885 500+: 0.2654 1,500+: 0.2515 | 240A 1.1V@10A 20A 50V SIP-4 Bridge Rectifiers RoHS | 20A | 240A | -55℃~+150℃ | SIP-4 | Tube-packed | 10uA@50V | 50V | 1.1V@10A | 0 | https://www.lcsc.com/datasheet/C17406507.pdf | https://www.lcsc.com/product-detail/C17406507.html
GBJA2002-BP | MCC | 1+: 0.4757 10+: 0.3787 30+: 0.3372 100+: 0.2848 500+: 0.2617 1,500+: 0.2479 | 240A 1.1V@10A 20A 200V SIP-4 Bridge Rectifiers RoHS | 20A | 240A | -55℃~+150℃ | SIP-4 | Tube-packed | 10uA@200V | 200V | 1.1V@10A | 0 | https://www.lcsc.com/datasheet/C17516928.pdf | https://www.lcsc.com/product-detail/C17516928.html
GBJA2502-BP | MCC | 1+: 0.5296 10+: 0.4295 30+: 0.3787 100+: 0.3295 500+: 0.2987 1,500+: 0.2833 | 350A 1.05V@12.5A 25A 200V SIP-4 Bridge Rectifiers RoHS | 25A | 350A | -55℃~+150℃ | SIP-4 | Bag-packed | 10uA@200V | 200V | 1.05V@12.5A | 0 | https://www.lcsc.com/datasheet/C3590769.pdf | https://www.lcsc.com/product-detail/C3590769.html
GBJA2504-BP | MCC | 1+: 0.5296 10+: 0.4295 30+: 0.3787 100+: 0.3295 500+: 0.2987 1,500+: 0.2833 | 350A 1.05V@12.5A 25A 400V SIP-4 Bridge Rectifiers RoHS | 25A | 350A | -55℃~+150℃ | SIP-4 | Bag-packed | 10uA@400V | 400V | 1.05V@12.5A | 0 | https://www.lcsc.com/datasheet/C3590571.pdf | https://www.lcsc.com/product-detail/C3590571.html
GBJA2506-BP | MCC | 1+: 0.5326 10+: 0.4311 30+: 0.3818 100+: 0.331 500+: 0.3002 1,500+: 0.2848 | 350A 1.05V@12.5A 25A 600V SIP-4 Bridge Rectifiers RoHS | 25A | 350A | -55℃~+150℃ | SIP-4 | Bag-packed | 10uA@600V | 600V | 1.05V@12.5A | 0 | https://www.lcsc.com/datasheet/C3590010.pdf | https://www.lcsc.com/product-detail/C3590010.html
GBJA2508-BP | MCC | 1+: 0.5296 10+: 0.4295 30+: 0.3787 100+: 0.3295 500+: 0.2987 1,500+: 0.2833 | 350A 1.05V@12.5A 25A 800V SIP-4 Bridge Rectifiers RoHS | 25A | 350A | -55℃~+150℃ | SIP-4 | Bag-packed | 10uA@800V | 800V | 1.05V@12.5A | 0 | https://www.lcsc.com/datasheet/C3590761.pdf | https://www.lcsc.com/product-detail/C3590761.html
GBJA2510-BP | MCC | 1+: 0.5434 10+: 0.4434 30+: 0.3926 100+: 0.3433 500+: 0.3125 1,500+: 0.2971 | 350A 1.05V@12.5A 25A 1kV SIP-4 Bridge Rectifiers RoHS | 25A | 350A | -55℃~+150℃ | SIP-4 | Bag-packed | 10uA@1000V | 1kV | 1.05V@12.5A | 0 | https://www.lcsc.com/datasheet/C17537890.pdf | https://www.lcsc.com/product-detail/C17537890.html
GBJA6005-BP | MCC | 1+: 0.3578 10+: 0.2829 30+: 0.2508 100+: 0.2108 500+: 0.193 1,500+: 0.1822 | 135A 1.1V@3A 6A 50V SIP-4 Bridge Rectifiers RoHS | 6A | 135A | -55℃~+150℃ | SIP-4 | Bag-packed | 10uA@50V | 50V | 1.1V@3A | 0 | https://www.lcsc.com/datasheet/C3590576.pdf | https://www.lcsc.com/product-detail/C3590576.html
GBJA601-BP | MCC | 1+: 0.3578 10+: 0.2829 30+: 0.2508 100+: 0.2108 500+: 0.193 1,500+: 0.1822 | 135A 1.1V@3A 6A 100V SIP-4 Bridge Rectifiers RoHS | 6A | 135A | -55℃~+150℃ | SIP-4 | Bag-packed | 10uA@100V | 100V | 1.1V@3A | 0 | https://www.lcsc.com/datasheet/C3590991.pdf | https://www.lcsc.com/product-detail/C3590991.html
GBJA602-BP | MCC | 1+: 0.3578 10+: 0.2829 30+: 0.2508 100+: 0.2108 500+: 0.193 1,500+: 0.1822 | 135A 1.1V@3A 6A 200V SIP-4 Bridge Rectifiers RoHS | 6A | 135A | -55℃~+150℃ | SIP-4 | Bag-packed | 10uA@200V | 200V | 1.1V@3A | 0 | https://www.lcsc.com/datasheet/C3590013.pdf | https://www.lcsc.com/product-detail/C3590013.html
GBJA606-BP | MCC | 1+: 0.3578 10+: 0.2829 30+: 0.2508 100+: 0.2108 500+: 0.193 1,500+: 0.1822 | 135A 1.1V@3A 6A 600V SIP-4 Bridge Rectifiers RoHS | 6A | 135A | -55℃~+150℃ | SIP-4 | Bag-packed | 10uA@600V | 600V | 1.1V@3A | 0 | https://www.lcsc.com/datasheet/C3590489.pdf | https://www.lcsc.com/product-detail/C3590489.html
GBJA608-BP | MCC | 1+: 0.3578 10+: 0.2829 30+: 0.2508 100+: 0.2108 500+: 0.193 1,500+: 0.1822 | 135A 1.1V@3A 6A 800V SIP-4 Bridge Rectifiers RoHS | 6A | 135A | -55℃~+150℃ | SIP-4 | Bag-packed | 10uA@800V | 800V | 1.1V@3A | 0 | https://www.lcsc.com/datasheet/C3590845.pdf | https://www.lcsc.com/product-detail/C3590845.html
GBJA610-BP | MCC | 1+: 0.3578 10+: 0.2829 30+: 0.2508 100+: 0.2108 500+: 0.193 1,500+: 0.1822 | 135A 1.1V@3A 6A 1kV SIP-4 Bridge Rectifiers RoHS | 6A | 135A | -55℃~+150℃ | SIP-4 | Bag-packed | 10uA@1kV | 1kV | 1.1V@3A | 0 | https://www.lcsc.com/datasheet/C3590264.pdf | https://www.lcsc.com/product-detail/C3590264.html
GBJA801-BP | MCC | 1+: 0.8557 10+: 0.6984 30+: 0.6183 100+: 0.5396 500+: 0.4934 1,000+: 0.4687 | 150A 1.1V@4A 8A 100V SIP-4 Bridge Rectifiers | 8A | 150A | -55℃~+150℃ | SIP-4 | Bag-packed | 10uA@100V | 100V | 1.1V@4A | 0 | https://www.lcsc.com/datasheet/C17472718.pdf | https://www.lcsc.com/product-detail/C17472718.html
GBJL1506 | YANGJIE | 1+: 1.0642 10+: 0.9163 30+: 0.8075 105+: 0.7344 495+: 0.6905 1,500+: 0.6678 | 380A 920mV@7.5A 15A 600V 6KBJ Bridge Rectifiers RoHS | 15A | 380A | -55℃~+150℃ | 6KBJ | Tube-packed | 5uA@600V | 600V | 920mV@7.5A | 0 | https://www.lcsc.com/datasheet/C780996.pdf | https://www.lcsc.com/product-detail/C780996.html
GBJL1508 | YANGJIE | 1+: 1.2283 10+: 1.0626 30+: 0.9017 105+: 0.8189 495+: 0.7701 1,500+: 0.7458 | 380A 920mV@7.5A 15A 800V 6KBJ Bridge Rectifiers RoHS | 15A | 380A | -55℃~+150℃ | 6KBJ | Tube-packed | 5uA@600V | 800V | 920mV@7.5A | 0 | https://www.lcsc.com/datasheet/C780997.pdf | https://www.lcsc.com/product-detail/C780997.html
GBJL1508A | YANGJIE | 1+: 2.4069 200+: 0.9604 750+: 0.9285 1,500+: 0.9134 | 6KBJ Bridge Rectifiers RoHS |  |  |  | 6KBJ | Tube-packed |  |  |  | 0 |  | https://www.lcsc.com/product-detail/C17273815.html
GBJL2508 | YANGJIE | 1+: 1.3757 10+: 1.1832 30+: 0.8977 105+: 0.7778 495+: 0.7242 1,500+: 0.7005 | Bridge Rectifier 800V 3.5A Through Hole 6KBJ | 3.5A | 420A | -55℃~+150℃ | 6KBJ | Tube-packed | 5uA@800V | 800V | 920mV@12.5A | 65 | https://www.lcsc.com/datasheet/C780998.pdf | https://www.lcsc.com/product-detail/C780998.html
GBJL25J | SMC | 1+: 0.736 10+: 0.7246 40+: 0.6938 100+: 0.6856 | 350A 1V@12.5A 25A 600V GBJL Bridge Rectifiers RoHS | 25A | 350A | -55℃~+150℃ | GBJL | Tube-packed | 5uA | 600V | 1V@12.5A | 0 | https://www.lcsc.com/datasheet/C18212970.pdf | https://www.lcsc.com/product-detail/C18212970.html
GBJL25K | Suzhou Good-Ark Elec | 1+: 1.0301 10+: 0.8871 30+: 0.814 100+: 0.7425 500+: 0.6808 1,000+: 0.658 | 350A 1V@12.5A 3.6A 800V CBJ Bridge Rectifiers | 3.6A | 350A | -55℃~+150℃ | CBJ | Box-packed | 5uA@800V | 800V | 1V@12.5A | 0 | https://www.lcsc.com/datasheet/C2990836.pdf | https://www.lcsc.com/product-detail/C2990836.html
GBJS4010 | DIODES | 1+: 11.8569 195+: 4.7317 495+: 4.5729 1,005+: 4.4952 | 720A 1.1V@20A 40A 1kV GBJS Bridge Rectifiers RoHS | 40A | 720A | -55℃~+150℃ | GBJS | Tube-packed | 5uA@1000V | 1kV | 1.1V@20A | 0 | https://www.lcsc.com/datasheet/C17625781.pdf | https://www.lcsc.com/product-detail/C17625781.html
GBJU1506 | YANGJIE | 1+: 3.4081 200+: 1.3602 750+: 1.3148 1,500+: 1.2921 | 6KBJ Bridge Rectifiers RoHS |  |  |  | 6KBJ | Tube-packed |  |  |  | 0 |  | https://www.lcsc.com/product-detail/C17692972.html
GBJU2506 | YANGJIE | 1+: 4.4668 200+: 1.7828 750+: 1.7237 1,500+: 1.6935 | 6KBJ Bridge Rectifiers RoHS |  |  |  | 6KBJ | Tube-packed |  |  |  | 0 |  | https://www.lcsc.com/product-detail/C17371035.html
GBL005 | GeneSiC Semiconductor | 1+: 12.4613 200+: 4.9727 500+: 4.8061 1,000+: 4.7243 | 135A 1.1V@4A 4A 50V GBL Bridge Rectifiers RoHS | 4A | 135A | -55℃~+150℃ | GBL | Bag-packed | 5uA@50V | 50V | 1.1V@4A | 0 | https://www.lcsc.com/datasheet/C17515262.pdf | https://www.lcsc.com/product-detail/C17515262.html
GBL01 | GeneSiC Semiconductor | 1+: 7.3401 200+: 2.9294 500+: 2.831 1,000+: 2.7825 | 135A 1.1V@4A 4A 100V GBL Bridge Rectifiers RoHS | 4A | 135A | -55℃~+150℃ | GBL | Bag-packed | 5uA | 100V | 1.1V@4A | 0 | https://www.lcsc.com/datasheet/C17454414.pdf | https://www.lcsc.com/product-detail/C17454414.html
GBL02 | GeneSiC Semiconductor | 1+: 7.3401 200+: 2.9294 500+: 2.831 1,000+: 2.7825 | 135A 1.1V@4A 4A 200V GBL Bridge Rectifiers RoHS | 4A | 135A | -55℃~+150℃ | GBL | Bag-packed | 5uA | 200V | 1.1V@4A | 0 | https://www.lcsc.com/datasheet/C17450978.pdf | https://www.lcsc.com/product-detail/C17450978.html
GBL04 | Taiwan Semiconductor | 1+: 0.4058 200+: 0.1571 500+: 0.1515 1,200+: 0.1488 | 150A 1.1V@4A 4A 400V GBL Bridge Rectifiers RoHS | 4A | 150A | -55℃~+150℃ | GBL | Tube-packed | 5uA@400V | 400V | 1.1V@4A | 0 | https://www.lcsc.com/datasheet/C3590943.pdf | https://www.lcsc.com/product-detail/C3590943.html
GBL04H | Taiwan Semiconductor | 1+: 0.4058 200+: 0.162 500+: 0.1566 1,200+: 0.1539 | 150A 1.1V@4A 4A 400V Bridge Rectifiers RoHS | 4A | 150A | -55℃~+150℃ |  | Tube-packed | 5uA | 400V | 1.1V@4A | 0 | https://www.lcsc.com/datasheet/C19851601.pdf | https://www.lcsc.com/product-detail/C19851601.html
GBL06-G | Comchip | 1+: 0.5858 200+: 0.2341 500+: 0.2263 1,000+: 0.2232 | 125A 1.1V@4A 4A 600V GBJ Bridge Rectifiers RoHS | 4A | 125A | -55℃~+150℃ | GBJ | Tube-packed | 5uA@600V | 600V | 1.1V@4A | 0 | https://www.lcsc.com/datasheet/C17183179.pdf | https://www.lcsc.com/product-detail/C17183179.html
GBL06H | Taiwan Semiconductor | 1+: 0.3557 200+: 0.142 500+: 0.1372 1,200+: 0.1349 | 150A 1.1V@4A 4A 600V Bridge Rectifiers RoHS | 4A | 150A | -55℃~+150℃ |  | Tube-packed | 5uA | 600V | 1.1V@4A | 0 | https://www.lcsc.com/datasheet/C19851602.pdf | https://www.lcsc.com/product-detail/C19851602.html
GBL08-G | Comchip | 1+: 0.6873 200+: 0.2746 500+: 0.2651 1,000+: 0.2604 | 125A 1V@2A 4A 800V GBJ Bridge Rectifiers RoHS | 4A | 125A | -55℃~+150℃ | GBJ | Bag-packed | 10uA@800V | 800V | 1V@2A | 0 | https://www.lcsc.com/datasheet/C17652762.pdf | https://www.lcsc.com/product-detail/C17652762.html
GBL08H | Taiwan Semiconductor | 1+: 0.405 200+: 0.1617 500+: 0.1563 1,200+: 0.1536 | 150A 1.1V@4A 4A 800V Bridge Rectifiers RoHS | 4A | 150A | -55℃~+150℃ |  | Tube-packed | 5uA@800V | 800V | 1.1V@4A | 0 | https://www.lcsc.com/datasheet/C19851603.pdf | https://www.lcsc.com/product-detail/C19851603.html
GBL10 | Taiwan Semiconductor | 1+: 0.4064 200+: 0.1573 500+: 0.1518 1,000+: 0.149 | 150A 1.1V@4A 4A 1kV GBL Bridge Rectifiers RoHS | 4A | 150A | -55℃~+150℃ | GBL | Tube-packed | 5uA@1kV | 1kV | 1.1V@4A | 0 | https://www.lcsc.com/datasheet/C3590423.pdf | https://www.lcsc.com/product-detail/C3590423.html
GBL1010 | TOS | 5+: 0.1845 50+: 0.1465 150+: 0.1302 500+: 0.1099 2,500+: 0.1008 5,000+: 0.0954 | 400A 1V@5A 10A 1kV GBL Bridge Rectifiers | 10A | 400A | -55℃~+150℃ | GBL | Box-packed | 5uA | 1kV | 1V@5A | 475 | https://www.lcsc.com/datasheet/C52750607.pdf | https://www.lcsc.com/product-detail/C52750607.html
GBL1010 | XUMAO | 1+: 0.2819 200+: 0.1125 500+: 0.1087 1,000+: 0.1069 | 210A 1.1V@10A 10A 1kV GBL Bridge Rectifiers RoHS | 10A | 210A | -55℃~+150℃ | GBL | Box-packed | 5uA@1000V | 1kV | 1.1V@10A | 0 | https://www.lcsc.com/datasheet/C49326434.pdf | https://www.lcsc.com/product-detail/C49326434.html
GBL201-BP | MCC | 1+: 0.4703 10+: 0.3731 30+: 0.3331 100+: 0.2822 500+: 0.2591 1,000+: 0.2452 | 80A 1.05V@1A 2A 100V GBL Bridge Rectifiers | 2A | 80A | -55℃~+150℃ | GBL | Bag-packed | 10uA@100V | 100V | 1.05V@1A | 0 | https://www.lcsc.com/datasheet/C17474444.pdf | https://www.lcsc.com/product-detail/C17474444.html
GBL204 | Taiwan Semiconductor | 1+: 0.2752 200+: 0.1065 500+: 0.1028 1,200+: 0.1009 | 60A 1V@2A 2A 400V GBL Bridge Rectifiers RoHS | 2A | 60A | -55℃~+150℃ | GBL | Tube-packed | 5uA@400V | 400V | 1V@2A | 0 | https://www.lcsc.com/datasheet/C3589728.pdf | https://www.lcsc.com/product-detail/C3589728.html
GBL204H | Taiwan Semiconductor | 1+: 0.2748 200+: 0.1097 500+: 0.106 1,200+: 0.1042 | 60A 1V@2A 2A 400V Bridge Rectifiers RoHS | 2A | 60A | -55℃~+150℃ |  | Tube-packed | 5uA | 400V | 1V@2A | 0 | https://www.lcsc.com/datasheet/C19851604.pdf | https://www.lcsc.com/product-detail/C19851604.html
GBL205 | Taiwan Semiconductor | 1+: 0.2752 200+: 0.1065 500+: 0.1028 1,200+: 0.1009 | 60A 1V@2A 2A 600V GBL Bridge Rectifiers RoHS | 2A | 60A | -55℃~+150℃ | GBL | Tube-packed | 5uA@600V | 600V | 1V@2A | 0 | https://www.lcsc.com/datasheet/C3590111.pdf | https://www.lcsc.com/product-detail/C3590111.html
GBL205H | Taiwan Semiconductor | 1+: 0.2748 200+: 0.1097 500+: 0.106 1,200+: 0.1042 | 60A 1V@2A 2A 600V Bridge Rectifiers RoHS | 2A | 60A | -55℃~+150℃ |  | Tube-packed | 5uA | 600V | 1V@2A | 0 | https://www.lcsc.com/datasheet/C19851605.pdf | https://www.lcsc.com/product-detail/C19851605.html
GBL206 | YANGJIE | 11+: 0.4059 110+: 0.3221 330+: 0.2945 1,100+: 0.26 5,280+: 0.2447 10,560+: 0.2355 | Bridge Rectifier 600V 2A Through Hole 2KBJ | 2A | 90A | -55℃~+150℃ | 2KBJ | Tube-packed | 5uA@600V | 600V | 1V@1A | 0 | https://www.lcsc.com/datasheet/C698445.pdf | https://www.lcsc.com/product-detail/C698445.html
GBL206 | TOS | 5+: 0.0794 50+: 0.0776 150+: 0.0765 500+: 0.0753 | 160A 1V@1A 2A 600V GBL Bridge Rectifiers | 2A | 160A | -55℃~+150℃ | GBL | Box-packed | 5uA@600V | 600V | 1V@1A | 445 | https://www.lcsc.com/datasheet/C54447021.pdf | https://www.lcsc.com/product-detail/C54447021.html
GBL206 | LRC | 1+: 0.3521 200+: 0.1363 500+: 0.1315 1,000+: 0.1291 | 80A 1.05V 2A 600V GBL Bridge Rectifiers | 2A | 80A | -55℃~+150℃ | GBL | Box-packed | 500uA | 600V | 1.05V | 0 | https://www.lcsc.com/datasheet/C5272115.pdf | https://www.lcsc.com/product-detail/C5272115.html
GBL206-BP | MCC | 1+: 0.2115 10+: 0.1672 30+: 0.1483 100+: 0.1246 500+: 0.1141 1,000+: 0.1077 | 80A 1.05V@1A 2A 600V GBL Bridge Rectifiers RoHS | 2A | 80A | -55℃~+150℃ | GBL | Bag-packed | 10uA@600V | 600V | 1.05V@1A | 0 | https://www.lcsc.com/datasheet/C3590403.pdf | https://www.lcsc.com/product-detail/C3590403.html
GBL206H | Taiwan Semiconductor | 1+: 0.224 200+: 0.0894 500+: 0.0864 1,200+: 0.0849 | 60A 1V@2A 2A 800V Bridge Rectifiers RoHS | 2A | 60A | -55℃~+150℃ |  | Tube-packed | 5uA | 800V | 1V@2A | 0 | https://www.lcsc.com/datasheet/C19851606.pdf | https://www.lcsc.com/product-detail/C19851606.html
GBL207 | Taiwan Semiconductor | 1+: 0.2752 200+: 0.1065 500+: 0.1028 1,200+: 0.1009 | 60A 1V@2A 2A 1kV GBL Bridge Rectifiers RoHS | 2A | 60A | -55℃~+150℃ | GBL | Tube-packed | 5uA@1kV | 1kV | 1V@2A | 0 | https://www.lcsc.com/datasheet/C3590723.pdf | https://www.lcsc.com/product-detail/C3590723.html
GBL207H | Taiwan Semiconductor | 1+: 0.2748 200+: 0.1097 500+: 0.106 1,200+: 0.1042 | 60A 1V@2A 2A 1kV Bridge Rectifiers RoHS | 2A | 60A | -55℃~+150℃ |  | Tube-packed | 5uA | 1kV | 1V@2A | 0 | https://www.lcsc.com/datasheet/C19851607.pdf | https://www.lcsc.com/product-detail/C19851607.html
GBL208 | YANGJIE | 11+: 0.3201 110+: 0.2524 330+: 0.2256 1,100+: 0.1921 5,280+: 0.1771 10,560+: 0.1682 | Bridge Rectifier 800V 2A Through Hole 2KBJ | 2A | 90A | -55℃~+150℃ | 2KBJ | Tube-packed | 5uA@800V | 800V | 1V@1A | 77 | https://www.lcsc.com/datasheet/C698446.pdf | https://www.lcsc.com/product-detail/C698446.html
GBL208 | TOS | 5+: 0.0845 50+: 0.0827 150+: 0.0815 500+: 0.0803 | 160A 1V@1A 2A 800V GBL Bridge Rectifiers | 2A | 160A | -55℃~+150℃ | GBL | Box-packed | 5uA | 800V | 1V@1A | 500 | https://www.lcsc.com/datasheet/C54447022.pdf | https://www.lcsc.com/product-detail/C54447022.html
GBL208 | LRC | 5+: 0.2843 50+: 0.2252 150+: 0.1999 500+: 0.1683 2,500+: 0.1543 5,000+: 0.1458 | Bridge Rectifier 800V 2A Through Hole GBL | 2A | 80A | -55℃~+150℃ | GBL | Box-packed | 5uA | 800V | 1.1V | 0 | https://www.lcsc.com/datasheet/C383149.pdf | https://www.lcsc.com/product-detail/C383149.html
GBL208-BP | MCC | 1+: 0.2115 10+: 0.1672 30+: 0.1483 100+: 0.1246 500+: 0.1141 1,000+: 0.1077 | 80A 1.05V@1A 2A 800V GBL Bridge Rectifiers RoHS | 2A | 80A | -55℃~+150℃ | GBL | Bag-packed | 10uA@800V | 800V | 1.05V@1A | 0 | https://www.lcsc.com/datasheet/C3590606.pdf | https://www.lcsc.com/product-detail/C3590606.html
GBL210 | TOS | 5+: 0.0845 50+: 0.0827 150+: 0.0815 500+: 0.0803 | 160A 1V@1A 2A 1kV GBL Bridge Rectifiers | 2A | 160A | -55℃~+150℃ | GBL | Box-packed | 5uA@1000V | 1kV | 1V@1A | 500 | https://www.lcsc.com/datasheet/C54447023.pdf | https://www.lcsc.com/product-detail/C54447023.html
GBL210 | LRC | 5+: 0.2871 50+: 0.2275 150+: 0.2019 500+: 0.17 2,500+: 0.1558 5,000+: 0.1472 | Bridge Rectifier 1kV 2A Through Hole GBL | 2A | 80A | -55℃~+150℃ | GBL | Box-packed | 500uA | 1kV | 1.05V | 100 | https://www.lcsc.com/datasheet/C5272116.pdf | https://www.lcsc.com/product-detail/C5272116.html
GBL310 | TOS | 5+: 0.083 50+: 0.0812 150+: 0.08 500+: 0.0788 | 160A 1V@1.5A 3A 1kV GBL Bridge Rectifiers | 3A | 160A | -55℃~+150℃ | GBL | Box-packed | 5uA@1000V | 1kV | 1V@1.5A | 495 | https://www.lcsc.com/datasheet/C54447024.pdf | https://www.lcsc.com/product-detail/C54447024.html
GBL406 | YANGJIE | 11+: 0.3303 110+: 0.2546 330+: 0.227 1,100+: 0.1926 5,280+: 0.1773 10,560+: 0.1681 | Bridge Rectifier 600V 4A Through Hole 2KBJ | 4A | 135A | -55℃~+150℃ | 2KBJ | Tube-packed | 5uA@600V | 600V | 1V@2A | 55 | https://www.lcsc.com/datasheet/C394888.pdf | https://www.lcsc.com/product-detail/C394888.html
GBL406 | TOS | 5+: 0.0823 50+: 0.0806 150+: 0.0794 500+: 0.0783 | 250A 1V@2A 4A 600V GBL Bridge Rectifiers | 4A | 250A | -55℃~+150℃ | GBL | Box-packed | 5uA@600V | 600V | 1V@2A | 500 | https://www.lcsc.com/datasheet/C54447028.pdf | https://www.lcsc.com/product-detail/C54447028.html
GBL406 | SEP | 5+: 0.1677 50+: 0.1342 150+: 0.1198 500+: 0.0903 2,500+: 0.0823 5,000+: 0.0775 | Bridge Rectifier 600V 4A Through Hole GBL | 4A | 15A | -55℃~+150℃ | GBL | Box-packed | 5uA@650V | 600V | 1V@4A | 105 | https://www.lcsc.com/datasheet/C5127110.pdf | https://www.lcsc.com/product-detail/C5127110.html
GBL406 | Chongqing Pingwei Tech |  | 120A 1.1V@4A 4A 600V GBL Bridge Rectifiers | 4A | 120A | -55℃~+150℃ | GBL | Tape & Reel (TR) | 5uA@600V | 600V | 1.1V@4A | Not available now | https://www.lcsc.com/datasheet/C432665.pdf | https://www.lcsc.com/product-detail/C432665.html
GBL406 | XUMAO | 5+: 0.3191 50+: 0.2679 150+: 0.2459 500+: 0.2185 2,500+: 0.2063 5,000+: 0.199 | Bridge Rectifier 600V 4A Through Hole GBL | 4A | 80A | -55℃~+150℃ | GBL | Box-packed | 5uA@600V | 600V | 1.1V@4A | 0 | https://www.lcsc.com/datasheet/C36499357.pdf | https://www.lcsc.com/product-detail/C36499357.html
GBL406 | PANJIT | 5+: 0.3987 50+: 0.3181 300+: 0.2836 600+: 0.2405 2,400+: 0.2213 5,100+: 0.2098 | Bridge Rectifier 600V 4A Through Hole GBL | 4A | 150A | -55℃~+150℃ | GBL | Box-packed | 5uA@600V | 600V | 1.1V@4A | 190 | https://www.lcsc.com/datasheet/C294823.pdf | https://www.lcsc.com/product-detail/C294823.html
GBL406 | LRC | 1+: 0.399 10+: 0.3325 30+: 0.304 100+: 0.2684 500+: 0.2525 1,000+: 0.243 | Bridge Rectifier 600V 4A Through Hole GBL | 4A | 150A | -55℃~+150℃ | GBL | Box-packed | 5uA | 600V | 1V@2A | 40 | https://www.lcsc.com/datasheet/C383150.pdf | https://www.lcsc.com/product-detail/C383150.html
GBL406-BPC01 | MCC | 1+: 0.2538 10+: 0.2007 30+: 0.1779 100+: 0.1495 500+: 0.1369 1,000+: 0.1293 | 150A 1V@2A 4A 600V GBL Bridge Rectifiers RoHS | 4A | 150A | -55℃~+150℃ | GBL | Bag-packed | 5uA@600V | 600V | 1V@2A | 0 | https://www.lcsc.com/datasheet/C3590868.pdf | https://www.lcsc.com/product-detail/C3590868.html
GBL406A | YANGJIE | 11+: 0.331 110+: 0.2649 330+: 0.2365 1,100+: 0.2011 5,280+: 0.1854 10,560+: 0.1759 | Bridge Rectifier 600V 4A Through Hole 2KBJ | 4A | 150A | -55℃~+150℃ | 2KBJ | Tube-packed | 5uA@600V | 600V | 1V@2A | 77 | https://www.lcsc.com/datasheet/C781461.pdf | https://www.lcsc.com/product-detail/C781461.html
GBL408 | TOS | 5+: 0.0824 50+: 0.0807 150+: 0.0795 500+: 0.0783 | 250A 1V@2A 4A 800V GBL Bridge Rectifiers | 4A | 250A | -55℃~+150℃ | GBL | Box-packed | 5uA | 800V | 1V@2A | 450 | https://www.lcsc.com/datasheet/C54447029.pdf | https://www.lcsc.com/product-detail/C54447029.html
GBL408 | YANGJIE | 11+: 0.3098 110+: 0.2182 330+: 0.1926 1,100+: 0.1607 5,280+: 0.1465 10,560+: 0.138 | Bridge Rectifier 800V 4A Through Hole 2KBJ | 4A | 135A | -55℃~+150℃ | 2KBJ | Tube-packed | 5uA@800V | 800V | 1V@2A | 143 | https://www.lcsc.com/datasheet/C698448.pdf | https://www.lcsc.com/product-detail/C698448.html
GBL408 | NH | 5+: 0.2584 50+: 0.2153 150+: 0.1968 500+: 0.1738 2,500+: 0.1635 5,000+: 0.1574 | Bridge Rectifier 1kV 4A Through Hole GBL | 4A | 135A | -55℃~+150℃ | GBL | Box-packed | 5uA | 1kV | 1.1V@4A | 545 | https://www.lcsc.com/datasheet/C7427819.pdf | https://www.lcsc.com/product-detail/C7427819.html
GBL408-BPC01 | MCC | 1+: 0.2538 10+: 0.2007 30+: 0.1779 100+: 0.1495 500+: 0.1369 1,000+: 0.1293 | 150A 1V@2A 4A 800V GBL Bridge Rectifiers RoHS | 4A | 150A | -55℃~+150℃ | GBL | Bag-packed | 5uA@800V | 800V | 1V@2A | 0 | https://www.lcsc.com/datasheet/C3590581.pdf | https://www.lcsc.com/product-detail/C3590581.html
GBL408A | YANGJIE | 11+: 0.2307 110+: 0.1727 330+: 0.153 1,100+: 0.1284 5,280+: 0.1175 10,560+: 0.111 | Bridge Rectifier 800V 4A Through Hole 2KBJ | 4A | 150A | -55℃~+150℃ | 2KBJ | Tube-packed | 5uA@800V | 800V | 1V@2A | 0 | https://www.lcsc.com/datasheet/C781000.pdf | https://www.lcsc.com/product-detail/C781000.html
GBL410 | HANGYU MICROELECTRONICS | 5+: 0.2179 50+: 0.1843 150+: 0.1699 500+: 0.152 2,500+: 0.144 5,000+: 0.1392 | 120A 1.1V@4A 4A 1kV GBL Bridge Rectifiers | 4A | 120A | -55℃~+150℃ | GBL | Box-packed | 5uA@1kV | 1kV | 1.1V@4A | 500 | https://www.lcsc.com/datasheet/C52023818.pdf | https://www.lcsc.com/product-detail/C52023818.html
GBL410 | SEP | 1+: 0.156 10+: 0.1233 30+: 0.1093 100+: 0.0919 500+: 0.0747 1,000+: 0.07 | Bridge Rectifier 1kV 4A Through Hole GBL | 4A | 150A | -55℃~+150℃ | GBL | Box-packed | 5uA@1kV | 1kV | 1V@4A | 178 | https://www.lcsc.com/datasheet/C5127109.pdf | https://www.lcsc.com/product-detail/C5127109.html
GBL410 | TOS | 5+: 0.0823 50+: 0.0806 150+: 0.0794 500+: 0.0783 | 250A 1V@2A 4A 1kV GBL Bridge Rectifiers | 4A | 250A | -55℃~+150℃ | GBL | Box-packed | 5uA | 1kV | 1V@2A | 500 | https://www.lcsc.com/datasheet/C52750604.pdf | https://www.lcsc.com/product-detail/C52750604.html
GBL410 | XUMAO | 5+: 0.3103 50+: 0.2604 150+: 0.2391 500+: 0.2125 2,500+: 0.2006 5,000+: 0.1935 | Bridge Rectifier 1kV 4A Through Hole GBL | 4A | 80A | -55℃~+150℃ | GBL | Box-packed | 5uA@1000V | 1kV | 1.1V@4A | 0 | https://www.lcsc.com/datasheet/C36499358.pdf | https://www.lcsc.com/product-detail/C36499358.html
GBL410A | YANGJIE | 11+: 0.3657 110+: 0.2733 330+: 0.2446 1,100+: 0.2088 5,280+: 0.1929 10,560+: 0.1833 | Bridge Rectifier 1kV 4A Through Hole 2KBJ | 4A | 150A | -55℃~+150℃ | 2KBJ | Tube-packed | 5uA@1kV | 1kV | 1V@2A | 0 | https://www.lcsc.com/datasheet/C781001.pdf | https://www.lcsc.com/product-detail/C781001.html
GBL410_B0_100A1 | PANJIT | 1+: 0.4106 10+: 0.3432 30+: 0.3142 300+: 0.2531 600+: 0.2371 900+: 0.2274 | Bridge Rectifier 1kV 4A Through Hole GBL | 4A | 150A | -55℃~+150℃ | GBL | Bag-packed | 5uA | 1kV | 1.05V@2A | 0 | https://www.lcsc.com/datasheet/C391498.pdf | https://www.lcsc.com/product-detail/C391498.html
GBL410_HF | DIODES | 1+: 1.0853 10+: 0.9293 30+: 0.8514 100+: 0.775 500+: 0.7279 1,000+: 0.7035 | Bridge Rectifier 1kV 4A Through Hole GBL | 4A | 150A | -55℃~+150℃ | GBL | Tube-packed | 5uA@1000V | 1kV | 1V@2A | 19 | https://www.lcsc.com/datasheet/C5249019.pdf | https://www.lcsc.com/product-detail/C5249019.html
GBL410_T0_00601 | PANJIT | 1+: 0.1591 200+: 0.0635 500+: 0.0614 1,000+: 0.0603 | 150A 1.1V@4A 4A 1kV GBL Bridge Rectifiers RoHS | 4A | 150A | -55℃~+150℃ | GBL | Tube-packed | 5uA@1000V | 1kV | 1.1V@4A | 0 | https://www.lcsc.com/datasheet/C17568161.pdf | https://www.lcsc.com/product-detail/C17568161.html
GBL606 | YANGJIE | 11+: 0.3158 110+: 0.2202 330+: 0.1963 1,100+: 0.1666 5,280+: 0.1533 10,560+: 0.1453 | Bridge Rectifier 600V 6A Through Hole 2KBJ | 6A | 150A | -55℃~+150℃ | 2KBJ | Tube-packed | 5uA@600V | 600V | 1V@3A | 231 | https://www.lcsc.com/datasheet/C781002.pdf | https://www.lcsc.com/product-detail/C781002.html
GBL606 | TOS | 5+: 0.1621 50+: 0.129 150+: 0.1148 500+: 0.0972 2,500+: 0.0893 5,000+: 0.0846 | 150A 1V@3A 6A 600V GBL Bridge Rectifiers | 6A | 150A | -55℃~+150℃ | GBL | Box-packed | 5uA | 600V | 1V@3A | 500 | https://www.lcsc.com/datasheet/C54447030.pdf | https://www.lcsc.com/product-detail/C54447030.html
GBL606L | NH | 5+: 0.2865 50+: 0.2377 150+: 0.2168 500+: 0.197 2,500+: 0.1853 5,000+: 0.1784 | Bridge Rectifier 600V 6A Through Hole GBL | 6A | 150A | -55℃~+150℃ | GBL | Box-packed | 5uA | 600V | 1.05V@6A | 0 | https://www.lcsc.com/datasheet/C7427820.pdf | https://www.lcsc.com/product-detail/C7427820.html
GBL608 | YANGJIE | 11+: 0.3345 110+: 0.267 330+: 0.2441 1,100+: 0.2155 5,280+: 0.2028 10,560+: 0.1952 | Bridge Rectifier 800V 6A Through Hole 2KBJ | 6A | 150A | -55℃~+150℃ | 2KBJ | Tube-packed | 5uA@800V | 800V | 1V@3A | 0 | https://www.lcsc.com/datasheet/C781003.pdf | https://www.lcsc.com/product-detail/C781003.html
GBL608 | TOS | 5+: 0.1621 50+: 0.129 150+: 0.1148 500+: 0.0972 2,500+: 0.0893 5,000+: 0.0846 | 300A 1V@3A 6A 800V GBL Bridge Rectifiers | 6A | 300A | -55℃~+150℃ | GBL | Box-packed | 5uA | 800V | 1V@3A | 500 | https://www.lcsc.com/datasheet/C54447031.pdf | https://www.lcsc.com/product-detail/C54447031.html
GBL608-BP | MCC | 1+: 0.5921 10+: 0.4826 30+: 0.4271 100+: 0.3731 500+: 0.3408 1,000+: 0.3238 | 150A 1V@3A 6A 800V GBL Bridge Rectifiers | 6A | 150A | -55℃~+150℃ | GBL | Bag-packed | 5uA@800V | 800V | 1V@3A | 0 | https://www.lcsc.com/datasheet/C17486343.pdf | https://www.lcsc.com/product-detail/C17486343.html
GBL610 | HANGYU MICROELECTRONICS | 5+: 0.2028 50+: 0.1684 150+: 0.1537 500+: 0.1353 2,500+: 0.1271 5,000+: 0.1222 | 135A 1.1V@6A 6A 1kV GBL Bridge Rectifiers | 6A | 135A | -55℃~+150℃ | GBL | Box-packed | 5uA@1kV | 1kV | 1.1V@6A | 0 | https://www.lcsc.com/datasheet/C52023819.pdf | https://www.lcsc.com/product-detail/C52023819.html
GBL610 | XUMAO | 5+: 0.2225 50+: 0.1747 150+: 0.1542 500+: 0.1287 2,500+: 0.1173 5,000+: 0.1105 | Bridge Rectifier 1kV 6A Through Hole GBL | 6A | 200A | -55℃~+150℃ | GBL | Box-packed | 5uA@1000V | 1kV | 1.1V@6A | 455 | https://www.lcsc.com/datasheet/C36499359.pdf | https://www.lcsc.com/product-detail/C36499359.html
GBL610 | SEP | 5+: 0.1721 50+: 0.138 150+: 0.1234 500+: 0.0919 2,500+: 0.0838 5,000+: 0.0789 | Bridge Rectifier 1kV 6A Through Hole GBL | 6A | 150A | -55℃~+150℃ | GBL | Box-packed | 5uA@1kV | 1kV | 1.1V@6A | 25 | https://www.lcsc.com/datasheet/C5127111.pdf | https://www.lcsc.com/product-detail/C5127111.html
GBL610 | TOS | 5+: 0.1605 50+: 0.1274 150+: 0.1132 500+: 0.0956 2,500+: 0.0877 5,000+: 0.083 | 300A 1V@3A 6A 1kV GBL Bridge Rectifiers | 6A | 300A | -55℃~+150℃ | GBL | Box-packed | 5uA | 1kV | 1V@3A | 480 | https://www.lcsc.com/datasheet/C52750605.pdf | https://www.lcsc.com/product-detail/C52750605.html
GBL610 | YANGJIE | 11+: 0.3391 110+: 0.2513 330+: 0.2268 1,100+: 0.1962 5,280+: 0.1826 10,560+: 0.1745 | Bridge Rectifier 1kV 6A Through Hole 2KBJ | 6A | 150A | -55℃~+150℃ | 2KBJ | Tube-packed | 5uA@1kV | 1kV | 1V@3A | 275 | https://www.lcsc.com/datasheet/C698450.pdf | https://www.lcsc.com/product-detail/C698450.html
GBL610_T0_00601 | PANJIT | 1+: 0.1605 200+: 0.0641 500+: 0.0619 1,000+: 0.0609 | 160A 1.05V@3A 6A 1kV GBL-2 Bridge Rectifiers RoHS | 6A | 160A | -55℃~+150℃ | GBL-2 | Tube-packed | 5uA@1000V | 1kV | 1.05V@3A | 0 | https://www.lcsc.com/datasheet/C17630626.pdf | https://www.lcsc.com/product-detail/C17630626.html
GBL806L | NH | 5+: 0.2206 50+: 0.1719 150+: 0.151 500+: 0.1312 2,500+: 0.1197 5,000+: 0.1127 | Bridge Rectifier 600V 8A Through Hole GBL | 8A | 200A | -55℃~+150℃ | GBL | Box-packed | 5uA | 600V | 1V@8A | 405 | https://www.lcsc.com/datasheet/C7427821.pdf | https://www.lcsc.com/product-detail/C7427821.html
GBL810 | TOS | 5+: 0.1725 50+: 0.137 150+: 0.1217 500+: 0.1027 2,500+: 0.0943 5,000+: 0.0892 | 350A 1V@4A 8A 1kV GBL Bridge Rectifiers | 8A | 350A | -55℃~+150℃ | GBL | Box-packed | 5uA@1000V;500uA@1000V | 1kV | 1V@4A | 475 | https://www.lcsc.com/datasheet/C52750606.pdf | https://www.lcsc.com/product-detail/C52750606.html
GBL810 | HANGYU MICROELECTRONICS | 5+: 0.23 50+: 0.1932 150+: 0.1774 500+: 0.1577 2,500+: 0.1489 5,000+: 0.1437 | 150A 1.1V@8A 8A 1kV GBL Bridge Rectifiers | 8A | 150A | -55℃~+150℃ | GBL | Box-packed | 5uA@1kV | 1kV | 1.1V@8A | 470 | https://www.lcsc.com/datasheet/C52023820.pdf | https://www.lcsc.com/product-detail/C52023820.html
GBL810_T0_00601 | PANJIT | 1+: 1.5211 10+: 1.2686 25+: 1.1305 100+: 0.9733 500+: 0.905 1,000+: 0.8733 | Bridge Rectifier 1kV 8A Through Hole GBL-2 | 8A | 200A | -55℃~+150℃ | GBL-2 | Tube-packed | 5uA@1000V | 1kV | 1.05V@4A | 1 | https://www.lcsc.com/datasheet/C17230447.pdf | https://www.lcsc.com/product-detail/C17230447.html
GBP206 | DIODES | 1+: 1.4293 10+: 1.4025 35+: 1.3836 105+: 1.3662 | Bridge Rectifier 600V 2A Through Hole GBP | 2A | 150A | -55℃~+150℃ | GBP | Tube-packed | 5uA | 600V | 1.05V | 3 | https://www.lcsc.com/datasheet/C5245180.pdf | https://www.lcsc.com/product-detail/C5245180.html
GBP206 | LGE | 5+: 0.1102 50+: 0.0883 150+: 0.0774 500+: 0.0692 2,500+: 0.0626 5,000+: 0.0593 | Bridge Rectifier 600V 2A Through Hole GBP | 2A | 60A | -55℃~+150℃ | GBP | Box-packed | 5uA | 600V | 1.1V@2A | 300 | https://www.lcsc.com/datasheet/C7421467.pdf | https://www.lcsc.com/product-detail/C7421467.html
GBP206 | Chongqing Pingwei Tech |  | 60A 1.1V@2A 2A 600V GBP Bridge Rectifiers | 2A | 60A | -55℃~+150℃ | GBP | Tube-packed | 5uA@600V | 600V | 1.1V@2A | Not available now | https://www.lcsc.com/datasheet/C360573.pdf | https://www.lcsc.com/product-detail/C360573.html
GBP206 | DDF | 10+: 0.0826 100+: 0.0694 500+: 0.0629 1,000+: 0.0579 5,000+: 0.054 10,000+: 0.052 | 60A 4.1V@2A 2A 600V GBP Bridge Rectifiers | 2A | 60A | -55℃~+150℃ | GBP | Box-packed |  | 600V | 4.1V@2A | 500 | https://www.lcsc.com/datasheet/C50229887.pdf | https://www.lcsc.com/product-detail/C50229887.html
GBP206S | YANGJIE | 5+: 0.2135 50+: 0.1897 140+: 0.1712 490+: 0.1622 2,100+: 0.1551 4,200+: 0.1515 | 50A 1V@1A 2A 600V GBP Bridge Rectifiers RoHS | 2A | 50A | -55℃~+150℃ | GBP | Tube-packed | 5uA@600V | 600V | 1V@1A | 0 | https://www.lcsc.com/datasheet/C781005.pdf | https://www.lcsc.com/product-detail/C781005.html
GBP207 | DDF | 10+: 0.0786 100+: 0.0654 500+: 0.0588 1,000+: 0.0539 5,000+: 0.05 10,000+: 0.048 | 60A 1.1V@2A 2A 700V GBP Bridge Rectifiers | 2A | 60A | -55℃~+150℃ | GBP | Box-packed |  | 700V | 1.1V@2A | 490 | https://www.lcsc.com/datasheet/C50229886.pdf | https://www.lcsc.com/product-detail/C50229886.html
GBP208 | Chongqing Pingwei Tech |  | 60A 1.1V@2A 2A 800V GBP Bridge Rectifiers | 2A | 60A | -55℃~+150℃ | GBP | Tape & Reel (TR) | 5uA@800V | 800V | 1.1V@2A | Not available now | https://www.lcsc.com/datasheet/C432666.pdf | https://www.lcsc.com/product-detail/C432666.html
GBP208 | JSCJ | 5+: 0.1457 50+: 0.1208 150+: 0.1083 500+: 0.0989 2,500+: 0.0914 5,000+: 0.0877 | Bridge Rectifier 800V 2A Through Hole GBP | 2A | 60A | -55℃~+150℃ | GBP | Box-packed | 10uA@800V | 800V | 1.1V@2A | 0 | https://www.lcsc.com/datasheet/C5292612.pdf | https://www.lcsc.com/product-detail/C5292612.html
GBP208 | DDF | 10+: 0.0786 100+: 0.0654 500+: 0.0588 1,000+: 0.0539 5,000+: 0.05 10,000+: 0.048 | 60A 4.1V@2A 2A 800V GBP Bridge Rectifiers | 2A | 60A | -55℃~+150℃ | GBP | Box-packed | 10uA | 800V | 4.1V@2A | 400 | https://www.lcsc.com/datasheet/C50229885.pdf | https://www.lcsc.com/product-detail/C50229885.html
GBP208 | LGE | 5+: 0.1102 50+: 0.0883 150+: 0.0774 500+: 0.0692 2,500+: 0.0626 5,000+: 0.0593 | Bridge Rectifier 800V 2A Through Hole GBP | 2A | 60A | -55℃~+150℃ | GBP | Box-packed | 5uA | 800V | 1.1V@2A | 50 | https://www.lcsc.com/datasheet/C6719437.pdf | https://www.lcsc.com/product-detail/C6719437.html
GBP208 | YANGJIE | 5+: 0.1501 50+: 0.1231 140+: 0.1003 490+: 0.0901 2,100+: 0.082 4,200+: 0.078 | Bridge Rectifier 800V 2A Through Hole GBP | 2A | 60A | -55℃~+150℃ | GBP | Tube-packed | 5uA@800V | 800V | 1V@1A | 45 | https://www.lcsc.com/datasheet/C698502.pdf | https://www.lcsc.com/product-detail/C698502.html
GBP208 | DIODES | 1+: 0.7794 10+: 0.7652 25+: 0.7557 100+: 0.7462 | Bridge Rectifier 800V 2A Through Hole GBP | 2A | 75A | -55℃~+150℃ | GBP | Tube-packed | 5uA | 800V | 1.05V@1A | 15 | https://www.lcsc.com/datasheet/C5245181.pdf | https://www.lcsc.com/product-detail/C5245181.html
GBP208A | YANGJIE | 5+: 0.296 50+: 0.2493 140+: 0.1983 490+: 0.1733 2,100+: 0.1622 4,200+: 0.1555 | Bridge Rectifier 800V 2A Through Hole GBP | 2A | 90A | -55℃~+150℃ | GBP | Tube-packed | 5uA@800V | 800V | 1V@1A | 0 | https://www.lcsc.com/datasheet/C781454.pdf | https://www.lcsc.com/product-detail/C781454.html
GBP210 | XCH | 10+: 0.0636 100+: 0.0515 500+: 0.0454 1,000+: 0.0409 5,000+: 0.0373 10,000+: 0.0354 | Bridge Rectifier 1kV 2A Through Hole GBP | 2A | 60A | -55℃~+150℃ | GBP | Box-packed | 5uA | 1kV | 1.1V | 20 | https://www.lcsc.com/datasheet/C7438861.pdf | https://www.lcsc.com/product-detail/C7438861.html
GBP210 | Wild Goose | 10+: 0.0711 100+: 0.0566 500+: 0.0494 1,000+: 0.044 5,000+: 0.0396 10,000+: 0.0375 | Bridge Rectifier 1kV 2A Through Hole GBP | 2A | 50A | -55℃~+150℃ | GBP | Box-packed | 5uA | 1kV | 1.1V@2A | 360 | https://www.lcsc.com/datasheet/C7541513.pdf | https://www.lcsc.com/product-detail/C7541513.html
GBP210 | TOS | 10+: 0.0401 100+: 0.0392 500+: 0.0387 1,000+: 0.0381 | 100A 1V@1A 2A 1kV GBP Bridge Rectifiers | 2A | 100A | -55℃~+150℃ | GBP | Box-packed | 5uA@1000V | 1kV | 1V@1A | 500 | https://www.lcsc.com/datasheet/C52750594.pdf | https://www.lcsc.com/product-detail/C52750594.html
GBP210 | HANGYU MICROELECTRONICS | 10+: 0.0614 100+: 0.0513 500+: 0.0462 1,000+: 0.0424 5,000+: 0.0394 10,000+: 0.0379 | 35A 1.1V@2A 2A 1kV GBP Bridge Rectifiers | 2A | 35A | -55℃~+150℃ | GBP | Box-packed | 10uA@1kV | 1kV | 1.1V@2A | 10 | https://www.lcsc.com/datasheet/C52023821.pdf | https://www.lcsc.com/product-detail/C52023821.html
GBP210 | XUMAO | 10+: 0.0722 100+: 0.0599 500+: 0.0538 1,000+: 0.0491 5,000+: 0.0454 10,000+: 0.0436 | Bridge Rectifier 1kV 2A Through Hole GBP | 2A | 60A | -55℃~+150℃ | GBP | Box-packed | 5uA@1000V | 1kV | 1.1V@1A | 10 | https://www.lcsc.com/datasheet/C22447855.pdf | https://www.lcsc.com/product-detail/C22447855.html
GBP210 | LangJie | 10+: 0.0769 100+: 0.0616 500+: 0.054 1,000+: 0.0483 5,000+: 0.0437 10,000+: 0.0414 | Bridge Rectifier 1kV 2A Through Hole GBP | 2A | 50A | -55℃~+150℃ | GBP | Box-packed | 5uA | 1kV | 1.1V@2A | 530 | https://www.lcsc.com/datasheet/C7450418.pdf | https://www.lcsc.com/product-detail/C7450418.html
GBP210 | LGE | 5+: 0.0994 50+: 0.0791 200+: 0.0664 400+: 0.0588 2,400+: 0.0527 5,000+: 0.0497 | Bridge Rectifier 1kV 2A Through Hole GBP | 2A | 50A | -55℃~+150℃ | GBP | Box-packed | 5uA | 1kV | 1V@1A | 45 | https://www.lcsc.com/datasheet/C5274433.pdf | https://www.lcsc.com/product-detail/C5274433.html
GBP210 | SEP | 10+: 0.0787 100+: 0.0637 500+: 0.0514 1,000+: 0.0458 5,000+: 0.0413 10,000+: 0.0391 | Bridge Rectifier 1kV 2A Through Hole GBP | 2A | 50A | -55℃~+150℃ | GBP | Box-packed | 5uA@1kV | 1kV | 1V@2A | 190 | https://www.lcsc.com/datasheet/C5127086.pdf | https://www.lcsc.com/product-detail/C5127086.html
GBP210 | JUXING | 5+: 0.0968 50+: 0.0812 150+: 0.0734 500+: 0.0675 2,500+: 0.0629 5,000+: 0.0605 | Bridge Rectifier 1kV 2A Through Hole KBP | 2A | 45A | -55℃~+150℃ | KBP | Box-packed | 10uA | 1kV | 1.1V | 0 | https://www.lcsc.com/datasheet/C5365377.pdf | https://www.lcsc.com/product-detail/C5365377.html
GBP210 | JSCJ | 5+: 0.1142 50+: 0.0903 150+: 0.0783 500+: 0.0694 2,500+: 0.0622 5,000+: 0.0586 | Bridge Rectifier 1kV 2A Through Hole GBP | 2A | 60A | -55℃~+150℃ | GBP | Box-packed | 10uA@1000V | 1kV | 1.1V@2A | 5 | https://www.lcsc.com/datasheet/C5292611.pdf | https://www.lcsc.com/product-detail/C5292611.html
GBP210 | YANGJIE | 5+: 0.2946 50+: 0.2292 140+: 0.2103 490+: 0.1867 2,100+: 0.1762 4,200+: 0.1699 | Bridge Rectifier 1kV 2A Through Hole GBP | 2A | 60A | -55℃~+150℃ | GBP | Tube-packed | 5uA@1kV | 1kV | 1V@1A | 0 | https://www.lcsc.com/datasheet/C698504.pdf | https://www.lcsc.com/product-detail/C698504.html
GBP210-TD | TDSEMIC | 5+: 0.11 50+: 0.0925 150+: 0.0837 500+: 0.0771 2,500+: 0.0719 5,000+: 0.0693 | Bridge Rectifier 1kV 2A Through Hole GBP | 2A | 50A | -55℃~+150℃ | GBP | Box-packed | 5uA | 1kV | 1.1V@2A | 730 | https://www.lcsc.com/datasheet/C49023461.pdf | https://www.lcsc.com/product-detail/C49023461.html
GBP210A | YANGJIE | 5+: 0.1976 50+: 0.1403 140+: 0.1251 490+: 0.1061 2,100+: 0.0977 4,200+: 0.0926 | Bridge Rectifier 1kV 2A Through Hole GBP | 2A | 90A | -55℃~+150℃ | GBP | Tube-packed | 5uA@1kV | 1kV | 1V@1A | 480 | https://www.lcsc.com/datasheet/C698503.pdf | https://www.lcsc.com/product-detail/C698503.html
GBP210G | NH | 5+: 0.1116 50+: 0.0936 150+: 0.0846 500+: 0.0779 2,500+: 0.0725 5,000+: 0.0697 | Bridge Rectifier 1kV 2A Through Hole GBP | 2A | 60A | -55℃~+150℃ | GBP | Box-packed | 5uA | 1kV | 1.1V@2A | 490 | https://www.lcsc.com/datasheet/C7427822.pdf | https://www.lcsc.com/product-detail/C7427822.html
GBP210_B0_10001 | PANJIT | 5+: 0.1886 50+: 0.1514 150+: 0.1354 600+: 0.103 2,400+: 0.0941 4,800+: 0.0888 | Bridge Rectifier 1kV 2A Through Hole GBP | 2A | 60A | -55℃~+150℃ | GBP | Box-packed | 5uA@1kV | 1kV | 1.1V@2A | 130 | https://www.lcsc.com/datasheet/C393431.pdf | https://www.lcsc.com/product-detail/C393431.html
GBP306 | LGE | 5+: 0.1378 50+: 0.1104 150+: 0.0967 500+: 0.0865 2,500+: 0.0783 5,000+: 0.0742 | Bridge Rectifier 600V Through Hole GBP | 3A | 70A | -55℃~+150℃ | GBP | Box-packed | 5uA@600V | 600V | 1V@3A | 475 | https://www.lcsc.com/datasheet/C6719429.pdf | https://www.lcsc.com/product-detail/C6719429.html
GBP306 | YANGJIE | 5+: 0.1894 50+: 0.1633 140+: 0.1321 490+: 0.1223 2,100+: 0.1145 4,200+: 0.1106 | Bridge Rectifier 600V 3A Through Hole GBP | 3A | 90A | -55℃~+150℃ | GBP | Tube-packed | 5uA@600V | 600V | 1V@1.5A | 0 | https://www.lcsc.com/datasheet/C698506.pdf | https://www.lcsc.com/product-detail/C698506.html
GBP306 | DIODES | 1+: 1.5082 10+: 1.4798 35+: 1.4609 105+: 1.442 | Bridge Rectifier 600V 3A Through Hole GBP | 3A | 90A | -55℃~+150℃ | GBP | Tube-packed | 5uA | 600V | 1.05V | 1 | https://www.lcsc.com/datasheet/C5245183.pdf | https://www.lcsc.com/product-detail/C5245183.html
GBP307 | TOS | 10+: 0.0437 100+: 0.0428 500+: 0.0421 1,000+: 0.0415 | 160A 1V@1.5A 3A 1kV GBP Bridge Rectifiers | 3A | 160A | -55℃~+150℃ | GBP | Box-packed | 5uA@1000V | 1kV | 1V@1.5A | 470 | https://www.lcsc.com/datasheet/C54447020.pdf | https://www.lcsc.com/product-detail/C54447020.html
GBP308 | YANGJIE | 5+: 0.1785 50+: 0.1524 140+: 0.1321 490+: 0.1223 2,100+: 0.1145 4,200+: 0.1106 | Bridge Rectifier 800V 3A Through Hole GBP | 3A | 90A | -55℃~+150℃ | GBP | Tube-packed | 5uA@800V | 800V | 1V@1.5A | 5 | https://www.lcsc.com/datasheet/C781009.pdf | https://www.lcsc.com/product-detail/C781009.html
GBP308 | JSCJ | 5+: 0.1905 50+: 0.1569 150+: 0.1426 500+: 0.1246 2,500+: 0.1166 5,000+: 0.1118 | Bridge Rectifier 800V 3A Through Hole GBP | 3A | 75A | -55℃~+150℃ | GBP | Box-packed | 10uA@800V | 800V | 1.1V@3A | 85 | https://www.lcsc.com/datasheet/C5292590.pdf | https://www.lcsc.com/product-detail/C5292590.html
GBP308 | High Diode | 5+: 0.0919 50+: 0.0739 150+: 0.065 750+: 0.0582 2,250+: 0.0528 5,250+: 0.0502 | 80A 1.1V@3A 3A 800V GBP Bridge Rectifiers | 3A | 80A | -55℃~+150℃ | GBP | Box-packed | 10uA | 800V | 1.1V@3A | 300 | https://www.lcsc.com/datasheet/C53058608.pdf | https://www.lcsc.com/product-detail/C53058608.html
GBP308 | Chongqing Pingwei Tech |  | 90A 1.1V@3A 3A 800V GBP Bridge Rectifiers | 3A | 90A | -55℃~+150℃ | GBP | Tube-packed | 10uA@800V | 800V | 1.1V@3A | Not available now | https://www.lcsc.com/datasheet/C432667.pdf | https://www.lcsc.com/product-detail/C432667.html
GBP308 | LGE | 5+: 0.121 50+: 0.0957 150+: 0.083 500+: 0.0735 2,500+: 0.0659 5,000+: 0.0621 | Bridge Rectifier 800V Through Hole GBP | 3A | 70A | -55℃~+150℃ | GBP | Box-packed | 5uA | 800V | 1V@3A | 120 | https://www.lcsc.com/datasheet/C6719444.pdf | https://www.lcsc.com/product-detail/C6719444.html
GBP310 | YANGJIE | 5+: 0.2907 50+: 0.2111 140+: 0.1905 490+: 0.1649 2,100+: 0.1534 4,200+: 0.1466 | Bridge Rectifier 1kV 3A Through Hole GBP | 3A | 90A | -55℃~+150℃ | GBP | Tube-packed | 5uA@1kV | 1kV | 1V@1.5A | 305 | https://www.lcsc.com/datasheet/C381220.pdf | https://www.lcsc.com/product-detail/C381220.html
GBP310 | JUXING | 5+: 0.1052 50+: 0.0882 150+: 0.0798 500+: 0.0734 2,500+: 0.0683 5,000+: 0.0657 | Bridge Rectifier 1kV 3A Through Hole GBP | 3A | 60A | -55℃~+150℃ | GBP | Box-packed | 10uA@1kV | 1kV | 1.1V@3A | 0 | https://www.lcsc.com/datasheet/C3011062.pdf | https://www.lcsc.com/product-detail/C3011062.html
GBP310 | DDF | 5+: 0.0978 50+: 0.0817 150+: 0.0736 500+: 0.0675 2,500+: 0.0627 5,000+: 0.0602 | 90A 1.1V@3A 3A 1kV GBP Bridge Rectifiers | 3A | 90A | -55℃~+150℃ | GBP | Box-packed |  | 1kV | 1.1V@3A | 435 | https://www.lcsc.com/datasheet/C50229882.pdf | https://www.lcsc.com/product-detail/C50229882.html
GBP310 | JSCJ | 5+: 0.1888 50+: 0.156 150+: 0.142 750+: 0.1245 2,250+: 0.1167 5,250+: 0.112 | Bridge Rectifier 1kV 3A Through Hole GBP | 3A | 75A | -55℃~+150℃ | GBP | Box-packed | 10uA@1000V | 1kV | 1.1V@3A | 190 | https://www.lcsc.com/datasheet/C5292589.pdf | https://www.lcsc.com/product-detail/C5292589.html
GBP310 | XCH | 10+: 0.0757 100+: 0.06 500+: 0.0522 1,000+: 0.0463 5,000+: 0.0416 10,000+: 0.0393 | Bridge Rectifier 1kV Through Hole GBP | 3A | 60A | -55℃~+150℃ | GBP | Box-packed | 5uA | 1kV | 1.1V@3A | 920 | https://www.lcsc.com/datasheet/C5280534.pdf | https://www.lcsc.com/product-detail/C5280534.html
GBP310 | HANGYU MICROELECTRONICS | 10+: 0.0937 100+: 0.0782 500+: 0.0705 1,000+: 0.0647 5,000+: 0.06 10,000+: 0.0577 | 60A 1.1V@3A 3A 1kV GBP Bridge Rectifiers | 3A | 60A | -55℃~+150℃ | GBP | Box-packed | 10uA@1kV | 1kV | 1.1V@3A | 510 | https://www.lcsc.com/datasheet/C52023822.pdf | https://www.lcsc.com/product-detail/C52023822.html
GBP310 | TOS | 5+: 0.0468 50+: 0.0458 150+: 0.0452 500+: 0.0445 | 160A 1V@1.5A 3A 1kV GBP Bridge Rectifiers | 3A | 160A | -55℃~+150℃ | GBP | Box-packed | 5uA | 1kV | 1V@1.5A | 415 | https://www.lcsc.com/datasheet/C52750595.pdf | https://www.lcsc.com/product-detail/C52750595.html
GBP310 | Wild Goose | 5+: 0.0761 50+: 0.0602 150+: 0.0522 500+: 0.0462 2,500+: 0.0414 5,000+: 0.0391 | Bridge Rectifier 1kV 3A Through Hole GBP | 3A | 60A | -55℃~+150℃ | GBP | Box-packed | 5uA | 1kV | 1.1V@3A | 445 | https://www.lcsc.com/datasheet/C7541514.pdf | https://www.lcsc.com/product-detail/C7541514.html
GBP310 | SEP | 5+: 0.0957 50+: 0.0779 150+: 0.0689 500+: 0.0581 2,500+: 0.0528 5,000+: 0.0501 | Bridge Rectifier 1kV 3A Through Hole GBP | 3A | 60A | -55℃~+150℃ | GBP | Box-packed | 10uA | 1kV | 1.1V@2A | 10 | https://www.lcsc.com/datasheet/C5127087.pdf | https://www.lcsc.com/product-detail/C5127087.html
GBP310 | High Diode | 5+: 0.112 50+: 0.0925 150+: 0.0828 750+: 0.0755 2,250+: 0.0558 5,250+: 0.0528 | 80A 1.1V@3A 3A 1kV GBP Bridge Rectifiers | 3A | 80A | -55℃~+150℃ | GBP | Box-packed | 10uA | 1kV | 1.1V@3A | 425 | https://www.lcsc.com/datasheet/C53058609.pdf | https://www.lcsc.com/product-detail/C53058609.html
GBP310 | LangJie | 5+: 0.0907 50+: 0.0715 150+: 0.0618 500+: 0.0546 2,500+: 0.0488 5,000+: 0.0459 | Bridge Rectifier 1kV 3A Through Hole GBP | 3A | 95A | -55℃~+150℃ | GBP | Box-packed | 5uA | 1kV | 1.1V@3A | 490 | https://www.lcsc.com/datasheet/C7544980.pdf | https://www.lcsc.com/product-detail/C7544980.html
GBP310 | LGE | 5+: 0.1412 50+: 0.1139 200+: 0.0967 400+: 0.0865 2,400+: 0.0783 5,000+: 0.0742 | Bridge Rectifier 1kV Through Hole GBP | 3A | 70A | -55℃~+150℃ | GBP | Box-packed | 5uA@1kV | 1kV | 1.1V@3A | 0 | https://www.lcsc.com/datasheet/C3010106.pdf | https://www.lcsc.com/product-detail/C3010106.html
GBP310(70MIL) | baocheng | 5+: 0.0938 50+: 0.0745 150+: 0.0648 500+: 0.0561 2,500+: 0.0502 5,000+: 0.0474 | Bridge Rectifier 1kV 3A Through Hole GBP | 3A | 90A | -55℃~+150℃ | GBP | Tape & Reel (TR) | 10uA@1kV | 1kV | 1.1V@3A | 585 | https://www.lcsc.com/datasheet/C350439.pdf | https://www.lcsc.com/product-detail/C350439.html
GBP310-TD | TDSEMIC | 5+: 0.1103 50+: 0.0927 150+: 0.0839 500+: 0.0773 2,500+: 0.0721 5,000+: 0.0694 | Bridge Rectifier 1kV 3A Through Hole GBP | 3A | 70A | -55℃~+150℃ | GBP | Box-packed | 10uA | 1kV | 1.1V@3A | 460 | https://www.lcsc.com/datasheet/C49023462.pdf | https://www.lcsc.com/product-detail/C49023462.html
GBP310A | YANGJIE | 5+: 0.1917 50+: 0.1333 140+: 0.117 490+: 0.0967 2,100+: 0.0877 4,200+: 0.0822 | Bridge Rectifier 1kV 3A Through Hole GBP | 3A | 110A | -55℃~+150℃ | GBP | Tube-packed | 5uA@1kV | 1kV | 1V@1.5A | 620 | https://www.lcsc.com/datasheet/C698507.pdf | https://www.lcsc.com/product-detail/C698507.html
GBP310G | NH | 5+: 0.0572 50+: 0.047 150+: 0.0419 500+: 0.0392 2,500+: 0.0361 5,000+: 0.0346 | Bridge Rectifier 1kV 3A Through Hole GBP | 3A | 80A | -55℃~+150℃ | GBP | Box-packed | 5uA | 1kV | 1.1V@3A | 5 | https://www.lcsc.com/datasheet/C7427823.pdf | https://www.lcsc.com/product-detail/C7427823.html
GBP310S | YANGJIE | 5+: 0.257 50+: 0.1982 140+: 0.1812 490+: 0.16 2,100+: 0.1505 4,200+: 0.1449 | Bridge Rectifier 1kV 3A Through Hole GBP | 3A | 65A | -55℃~+150℃ | GBP | Tube-packed | 5uA@1kV | 1kV | 1V@1.5A | 0 | https://www.lcsc.com/datasheet/C698509.pdf | https://www.lcsc.com/product-detail/C698509.html
GBP404 | JSCJ | 5+: 0.1615 50+: 0.1591 150+: 0.1576 500+: 0.156 | Bridge Rectifier 400V 4A Through Hole GBP | 4A | 125A | -55℃~+150℃ | GBP | Box-packed | 10uA@400V | 400V | 1.1V@4A | 145 | https://www.lcsc.com/datasheet/C5292607.pdf | https://www.lcsc.com/product-detail/C5292607.html
GBP406 | Slkor | 5+: 0.1249 50+: 0.1016 150+: 0.0899 500+: 0.0725 2,500+: 0.0655 5,000+: 0.062 | Bridge Rectifier 600V 4A Through Hole GBP | 4A | 135A | -55℃~+150℃ | GBP | Box-packed | 10uA@600V | 600V | 1.1V@4A | 445 | https://www.lcsc.com/datasheet/C385257.pdf | https://www.lcsc.com/product-detail/C385257.html
GBP406 | YANGJIE | 5+: 0.2714 50+: 0.1857 140+: 0.1656 490+: 0.1405 2,100+: 0.1293 4,200+: 0.1226 | Bridge Rectifier 600V 4A Through Hole GBP | 4A | 110A | -55℃~+150℃ | GBP | Tube-packed | 5uA@600V | 600V | 1V@2A | 0 | https://www.lcsc.com/datasheet/C781011.pdf | https://www.lcsc.com/product-detail/C781011.html
GBP406 | LGE | 5+: 0.143 50+: 0.1131 150+: 0.0981 500+: 0.0869 2,500+: 0.0779 5,000+: 0.0734 | Bridge Rectifier 600V 4A Through Hole GBP | 4A | 110A | -55℃~+150℃ | GBP | Box-packed | 5uA | 600V | 1.05V@4A | 570 | https://www.lcsc.com/datasheet/C7421468.pdf | https://www.lcsc.com/product-detail/C7421468.html
GBP406 | DDF | 5+: 0.0983 50+: 0.0811 150+: 0.0725 500+: 0.066 2,500+: 0.0609 5,000+: 0.0583 | 135A 1.1V@4A 4A 600V GBP Bridge Rectifiers | 4A | 135A | -55℃~+150℃ | GBP | Box-packed | 100uA | 600V | 1.1V@4A | 380 | https://www.lcsc.com/datasheet/C50229881.pdf | https://www.lcsc.com/product-detail/C50229881.html
GBP406 | JSCJ | 5+: 0.2456 50+: 0.2046 150+: 0.1871 500+: 0.1652 2,500+: 0.1554 5,000+: 0.1496 | Bridge Rectifier 600V 4A Through Hole GBP | 4A | 125A | -55℃~+150℃ | GBP | Box-packed | 10uA@600V | 600V | 1.1V@4A | 25 | https://www.lcsc.com/datasheet/C5292606.pdf | https://www.lcsc.com/product-detail/C5292606.html
GBP406 | DIODES | 1+: 1.342 10+: 1.3209 35+: 1.3079 105+: 1.2949 | Bridge Rectifier 600V 4A Through Hole GBP | 4A | 300A | -55℃~+150℃ | GBP | Tube-packed | 5uA | 600V | 1V | 6 | https://www.lcsc.com/datasheet/C5245186.pdf | https://www.lcsc.com/product-detail/C5245186.html
GBP406A | YANGJIE | 5+: 0.2171 50+: 0.1843 140+: 0.1824 490+: 0.1805 | Bridge Rectifier 600V 4A Through Hole GBP | 4A | 135A | -55℃~+150℃ | GBP | Tube-packed | 5uA@600V | 600V | 1V@2A | 20 | https://www.lcsc.com/datasheet/C781012.pdf | https://www.lcsc.com/product-detail/C781012.html
GBP406G | NH | 5+: 0.1363 50+: 0.1143 150+: 0.1033 500+: 0.095 2,500+: 0.0884 5,000+: 0.0851 | Bridge Rectifier 600V 4A Through Hole GBP | 4A | 120A | -55℃~+150℃ | GBP | Box-packed | 5uA | 600V | 1.1V@4A | 475 | https://www.lcsc.com/datasheet/C7427824.pdf | https://www.lcsc.com/product-detail/C7427824.html
GBP408 | High Diode | 5+: 0.0979 50+: 0.0784 150+: 0.0687 750+: 0.0613 2,250+: 0.0555 5,250+: 0.0525 | 125A 1.1V@4A 4A 800V GBP Bridge Rectifiers | 4A | 125A | -55℃~+150℃ | GBP | Box-packed | 10uA | 800V | 1.1V@4A | 190 | https://www.lcsc.com/datasheet/C53058610.pdf | https://www.lcsc.com/product-detail/C53058610.html
GBP408 | YANGJIE | 5+: 0.2561 50+: 0.1833 150+: 0.1646 500+: 0.1412 2,500+: 0.1308 5,000+: 0.1245 | Bridge Rectifier 800V 4A Through Hole GBP | 4A | 110A | -55℃~+150℃ | GBP | Tube-packed | 5uA@800V | 800V | 1V@2A | 0 | https://www.lcsc.com/datasheet/C781013.pdf | https://www.lcsc.com/product-detail/C781013.html
GBP408A | YANGJIE | 5+: 0.2039 50+: 0.1763 140+: 0.141 490+: 0.1307 2,100+: 0.1224 4,200+: 0.1183 | Bridge Rectifier 800V 4A Through Hole GBP | 4A | 135A | -55℃~+150℃ | GBP | Tube-packed | 5uA@800V | 800V | 1V@2A | 0 | https://www.lcsc.com/datasheet/C781456.pdf | https://www.lcsc.com/product-detail/C781456.html
GBP408_HF | DIODES | 5+: 0.3489 50+: 0.2776 140+: 0.2471 350+: 0.209 2,450+: 0.192 4,900+: 0.1819 | Bridge Rectifier 800V Through Hole GBP | 4A | 300A | -55℃~+150℃ | GBP | Tube-packed | 5uA | 800V | 1V@2A | 0 | https://www.lcsc.com/datasheet/C5149846.pdf | https://www.lcsc.com/product-detail/C5149846.html
GBP410 | LGE | 5+: 0.1483 50+: 0.1179 150+: 0.1049 500+: 0.082 2,500+: 0.0747 5,000+: 0.0704 | Bridge Rectifier 1kV 4A Through Hole GBP | 4A | 150A | -55℃~+150℃ | GBP | Box-packed | 5uA@1kV | 1kV | 1.1V@4A | 60 | https://www.lcsc.com/datasheet/C3010107.pdf | https://www.lcsc.com/product-detail/C3010107.html
GBP410 | Wild Goose | 5+: 0.083 50+: 0.0656 150+: 0.0569 500+: 0.0504 2,500+: 0.0452 5,000+: 0.0426 | Bridge Rectifier 1kV Through Hole GBP | 4A | 120A | -55℃~+150℃ | GBP | Box-packed | 5uA | 1kV | 1V@4A | 45 | https://www.lcsc.com/datasheet/C7541515.pdf | https://www.lcsc.com/product-detail/C7541515.html
GBP410 | SEP | 5+: 0.12 50+: 0.0988 150+: 0.0882 500+: 0.0688 2,500+: 0.0625 5,000+: 0.0593 | Bridge Rectifier 1kV 4A Through Hole GBP | 4A | 60A | -55℃~+150℃ | GBP | Box-packed | 5uA@1kV | 1kV | 1.1V@2A | 285 | https://www.lcsc.com/datasheet/C5127088.pdf | https://www.lcsc.com/product-detail/C5127088.html
GBP410 | High Diode | 5+: 0.1119 50+: 0.09 150+: 0.0791 750+: 0.0709 2,250+: 0.0643 5,250+: 0.061 | 125A 1.1V@4A 4A 1kV GBP Bridge Rectifiers | 4A | 125A | -55℃~+150℃ | GBP | Box-packed | 10uA@50V | 1kV | 1.1V@4A | 300 | https://www.lcsc.com/datasheet/C53058611.pdf | https://www.lcsc.com/product-detail/C53058611.html
GBP410 | HANGYU MICROELECTRONICS | 5+: 0.1109 50+: 0.0926 150+: 0.0835 500+: 0.0766 2,500+: 0.0711 5,000+: 0.0684 | 90A 1.1V@4A 4A 1kV GBP Bridge Rectifiers | 4A | 90A | -55℃~+150℃ | GBP | Box-packed | 10uA@1kV | 1kV | 1.1V@4A | 400 | https://www.lcsc.com/datasheet/C52023823.pdf | https://www.lcsc.com/product-detail/C52023823.html
GBP410 | TOS | 5+: 0.0525 50+: 0.0513 150+: 0.0506 500+: 0.0498 | 240A 1V@2A 4A 1kV GBP Bridge Rectifiers | 4A | 240A | -55℃~+150℃ | GBP | Box-packed | 5uA | 1kV | 1V@2A | 465 | https://www.lcsc.com/datasheet/C52750596.pdf | https://www.lcsc.com/product-detail/C52750596.html
GBP410 | DIODES | 1+: 1.6123 10+: 1.5824 35+: 1.5619 105+: 1.5413 | Bridge Rectifier 1kV 4A Through Hole GBP | 4A | 135A | -55℃~+150℃ | GBP | Tube-packed | 5uA | 1kV | 1V | 3 | https://www.lcsc.com/datasheet/C5245188.pdf | https://www.lcsc.com/product-detail/C5245188.html
GBP410 | XCH | 5+: 0.0984 50+: 0.078 150+: 0.0678 500+: 0.0602 2,500+: 0.0541 5,000+: 0.051 | Bridge Rectifier 1kV Through Hole GBP | 4A | 130A | -55℃~+150℃ | GBP | Box-packed | 5uA | 1kV | 1.1V@4A | 955 | https://www.lcsc.com/datasheet/C5280535.pdf | https://www.lcsc.com/product-detail/C5280535.html
GBP410 | DDF | 5+: 0.1039 50+: 0.0867 150+: 0.0781 500+: 0.0717 2,500+: 0.0665 5,000+: 0.064 | 135A 1.1V@4A 4A 1kV GBP Bridge Rectifiers | 4A | 135A | -55℃~+150℃ | GBP | Box-packed |  | 1kV | 1.1V@4A | 495 | https://www.lcsc.com/datasheet/C50229880.pdf | https://www.lcsc.com/product-detail/C50229880.html
GBP410 | Slkor | 1+: 0.1302 10+: 0.1053 30+: 0.0928 100+: 0.0835 500+: 0.0713 1,000+: 0.0676 | Bridge Rectifier 1kV 4A Through Hole GBP | 4A | 135A | -55℃~+150℃ | GBP | Box-packed | 10uA@1kV | 1kV | 1.1V@4A | 350 | https://www.lcsc.com/datasheet/C385256.pdf | https://www.lcsc.com/product-detail/C385256.html
GBP410 | LangJie | 5+: 0.0816 50+: 0.0654 150+: 0.0573 500+: 0.0512 2,500+: 0.0464 5,000+: 0.044 | Bridge Rectifier 1kV 4A Through Hole GBP | 4A | 125A | -55℃~+150℃ | GBP | Box-packed | 5uA@1000V | 1kV | 1.1V@4A | 165 | https://www.lcsc.com/datasheet/C7450419.pdf | https://www.lcsc.com/product-detail/C7450419.html
GBP410-TD | TDSEMIC | 5+: 0.159 50+: 0.1337 150+: 0.121 500+: 0.1115 2,500+: 0.1039 5,000+: 0.1001 | Bridge Rectifier 1kV 4A Through Hole GBP | 4A | 100A | -55℃~+150℃ | GBP | Box-packed | 10uA@1000V | 1kV | 1.1V@4A | 390 | https://www.lcsc.com/datasheet/C49023463.pdf | https://www.lcsc.com/product-detail/C49023463.html
GBP410G | NH | 5+: 0.06 50+: 0.0471 150+: 0.0407 500+: 0.0373 2,500+: 0.0335 5,000+: 0.0315 | Bridge Rectifier 1kV 4A Through Hole GBP | 4A | 120A | -55℃~+150℃ | GBP | Box-packed | 5uA | 1kV | 1.1V@4A | 290 | https://www.lcsc.com/datasheet/C7427825.pdf | https://www.lcsc.com/product-detail/C7427825.html
GBP510 | GOODWORK | 5+: 0.1293 50+: 0.1035 150+: 0.0906 500+: 0.0788 2,500+: 0.0711 5,000+: 0.0672 | 120A 1.1V@5A 5A 1kV GBP Bridge Rectifiers RoHS | 5A | 120A | -55℃~+150℃ | GBP | Box-packed | 10uA@1000V | 1kV | 1.1V@5A | 0 | https://www.lcsc.com/datasheet/C2962207.pdf | https://www.lcsc.com/product-detail/C2962207.html
GBP610 | XUMAO | 5+: 0.1415 50+: 0.1183 150+: 0.1067 500+: 0.098 2,500+: 0.0911 5,000+: 0.0876 | 90A 1.1V@6A 6A 1kV GBP Bridge Rectifiers RoHS | 6A | 90A | -55℃~+150℃ | GBP | Box-packed | 5uA@1000V | 1kV | 1.1V@6A | 195 | https://www.lcsc.com/datasheet/C49326435.pdf | https://www.lcsc.com/product-detail/C49326435.html
GBP610 | Slkor | 5+: 0.1177 50+: 0.0943 150+: 0.0827 500+: 0.0739 2,500+: 0.0669 5,000+: 0.0634 | Bridge Rectifier 1kV 6A Through Hole GBP | 6A | 150A | -55℃~+150℃ | GBP | Box-packed | 10uA | 1kV | 1.1V@6A | 290 | https://www.lcsc.com/datasheet/C42415186.pdf | https://www.lcsc.com/product-detail/C42415186.html
GBP610 | HANGYU MICROELECTRONICS | 5+: 0.1119 50+: 0.0924 150+: 0.0827 500+: 0.0754 2,500+: 0.0695 5,000+: 0.0666 | GBP Bridge Rectifiers |  |  |  | GBP | Box-packed |  |  |  | 200 | https://www.lcsc.com/datasheet/C54938353.pdf | https://www.lcsc.com/product-detail/C54938353.html
GBP610 | XCH | 5+: 0.0862 50+: 0.0702 150+: 0.0622 500+: 0.0562 2,500+: 0.0514 5,000+: 0.049 | Bridge Rectifier 1kV 6A Through Hole GBP | 6A | 150A | -55℃~+150℃ | GBP | Box-packed | 5uA | 1kV | 1.1V | 390 | https://www.lcsc.com/datasheet/C7438868.pdf | https://www.lcsc.com/product-detail/C7438868.html
GBP610 | LangJie | 5+: 0.0864 50+: 0.0692 150+: 0.0607 500+: 0.0542 2,500+: 0.0491 5,000+: 0.0465 | Bridge Rectifier 1kV 6A Through Hole GBP | 6A | 125A | -55℃~+150℃ | GBP | Box-packed | 5uA | 1kV | 1.1V@6A | 725 | https://www.lcsc.com/datasheet/C7450420.pdf | https://www.lcsc.com/product-detail/C7450420.html
GBP610 | DDF | 5+: 0.1148 50+: 0.0956 150+: 0.086 500+: 0.0787 2,500+: 0.073 5,000+: 0.0701 | 150A 4.1V@3A 6A 1kV GBP Bridge Rectifiers | 6A | 150A | -55℃~+150℃ | GBP | Box-packed | 10uA | 1kV | 4.1V@3A | 450 | https://www.lcsc.com/datasheet/C50229879.pdf | https://www.lcsc.com/product-detail/C50229879.html
GBP610 | High Diode | 5+: 0.1108 50+: 0.0889 150+: 0.078 500+: 0.0698 2,500+: 0.0632 5,000+: 0.0599 | 150A 1.1V@3A 6A 1kV GBP Bridge Rectifiers | 6A | 150A | -55℃~+150℃ | GBP | Tape & Reel (TR) | 10uA@1000V | 1kV | 1.1V@3A | 485 | https://www.lcsc.com/datasheet/C53058622.pdf | https://www.lcsc.com/product-detail/C53058622.html
GBP610-TD | TDSEMIC | 5+: 0.2069 50+: 0.1731 150+: 0.1585 500+: 0.1404 2,500+: 0.1324 5,000+: 0.1275 | Bridge Rectifier 1kV Through Hole GBP | 6A | 60A | -55℃~+150℃ | GBP | Box-packed | 10uA | 1kV | 1.1V@2A | 465 | https://www.lcsc.com/datasheet/C49023464.pdf | https://www.lcsc.com/product-detail/C49023464.html
GBP808N | DIODES | 1+: 1.2111 210+: 0.4842 490+: 0.4683 1,015+: 0.4604 | 330A 1.05V@4A 8A 800V GBP Bridge Rectifiers RoHS | 8A | 330A | -55℃~+150℃ | GBP | Tube-packed | 1uA@800V | 800V | 1.05V@4A | 0 | https://www.lcsc.com/datasheet/C17350282.pdf | https://www.lcsc.com/product-detail/C17350282.html
GBP810 | HANGYU MICROELECTRONICS | 5+: 0.17 50+: 0.1404 150+: 0.1256 500+: 0.1145 2,500+: 0.1056 5,000+: 0.1012 | GBP Bridge Rectifiers |  |  |  | GBP | Box-packed |  |  |  | 200 | https://www.lcsc.com/datasheet/C54938352.pdf | https://www.lcsc.com/product-detail/C54938352.html
GBP810 | XUMAO | 5+: 0.1506 50+: 0.1249 150+: 0.112 500+: 0.1024 2,500+: 0.0946 5,000+: 0.0908 | 120A 1.1V@8A 8A 1kV GBP Bridge Rectifiers RoHS | 8A | 120A | -55℃~+150℃ | GBP | Box-packed | 5uA@1000V | 1kV | 1.1V@8A | 120 | https://www.lcsc.com/datasheet/C49326436.pdf | https://www.lcsc.com/product-detail/C49326436.html
GBP810 | DDF | 5+: 0.1085 50+: 0.0893 150+: 0.0797 500+: 0.0725 2,500+: 0.0667 5,000+: 0.0638 | 150A 4.1V@4A 8A 1kV GBP Bridge Rectifiers | 8A | 150A | -55℃~+150℃ | GBP | Box-packed | 10uA | 1kV | 4.1V@4A | 45 | https://www.lcsc.com/datasheet/C50229878.pdf | https://www.lcsc.com/product-detail/C50229878.html
GBPC102-E4/51 | VISHAY | 1+: 1.904 10+: 1.8656 30+: 1.841 100+: 1.8148 | 60A 1V@1.5A 3A 200V GBPC1 Bridge Rectifiers | 3A | 60A | -55℃~+150℃ | GBPC1 | Bag-packed | 5uA | 200V | 1V@1.5A | 3 | https://www.lcsc.com/datasheet/C145327.pdf | https://www.lcsc.com/product-detail/C145327.html
GBPC110-E4/51 | VISHAY | 1+: 1.718 10+: 1.6796 30+: 1.655 100+: 1.6289 | Bridge Rectifier 1kV 3A Through Hole GBPC1 | 3A | 60A | -55℃~+150℃ | GBPC1 | Tube-packed | 5uA@1kV | 1kV | 1V@1.5A | 4 | https://www.lcsc.com/datasheet/C144843.pdf | https://www.lcsc.com/product-detail/C144843.html
GBPC12005 | onsemi | 1+: 2.894 10+: 2.8312 30+: 2.7883 100+: 2.7469 | 300A 1.1V@6A 12A 50V GBPC-4L Bridge Rectifiers RoHS | 12A | 300A | -55℃~+150℃ | GBPC-4L | Bag-packed | 5uA@50V | 50V | 1.1V@6A | 0 | https://www.lcsc.com/datasheet/C463275.pdf | https://www.lcsc.com/product-detail/C463275.html
GBPC12005W-E4/51 | VISHAY | 1+: 7.0268 200+: 2.8047 500+: 2.7095 1,000+: 2.6635 | 200A 1.1V@6A 12A 50V Bridge Rectifiers RoHS | 12A | 200A | -55℃~+150℃ |  | Bag-packed | 5uA@50V | 50V | 1.1V@6A | 0 | https://www.lcsc.com/datasheet/C17606472.pdf | https://www.lcsc.com/product-detail/C17606472.html
GBPC1201 | onsemi | 1+: 3.2803 200+: 1.2697 500+: 1.2247 1,000+: 1.203 | 300A 1.1V@6A 12A 100V GBPC Bridge Rectifiers RoHS | 12A | 300A | -55℃~+150℃ | GBPC | Bag-packed | 5uA@100V | 100V | 1.1V@6A | 0 | https://www.lcsc.com/datasheet/C906956.pdf | https://www.lcsc.com/product-detail/C906956.html
GBPC1201-E4/51 | VISHAY | 1+: 6.5672 200+: 2.6215 500+: 2.5331 1,000+: 2.4904 | 200A 1.1V@6A 12A 100V GBPC Bridge Rectifiers RoHS | 12A | 200A | -55℃~+150℃ | GBPC | Box-packed | 5uA@100V | 100V | 1.1V@6A | 0 | https://www.lcsc.com/datasheet/C17590309.pdf | https://www.lcsc.com/product-detail/C17590309.html
GBPC1201W-E4/51 | VISHAY | 1+: 6.5515 200+: 2.6145 500+: 2.528 1,000+: 2.4848 | 200A 1.1V@6A 12A 100V Bridge Rectifiers RoHS | 12A | 200A | -55℃~+150℃ |  | Bag-packed | 5uA@100V | 100V | 1.1V@6A | 0 | https://www.lcsc.com/datasheet/C17401746.pdf | https://www.lcsc.com/product-detail/C17401746.html
GBPC1202-E4/51 | VISHAY | 1+: 6.5672 200+: 2.6215 500+: 2.5331 1,000+: 2.4904 | 200A 1.1V@6A 12A 200V GBPC Bridge Rectifiers RoHS | 12A | 200A | -55℃~+150℃ | GBPC | Bag-packed | 5uA@200V | 200V | 1.1V@6A | 0 | https://www.lcsc.com/datasheet/C17427254.pdf | https://www.lcsc.com/product-detail/C17427254.html
GBPC1202W | onsemi | 1+: 5.3055 200+: 2.0538 500+: 1.9825 1,000+: 1.9468 | 300A 1.1V@6A 12A 200V GBPC-W Bridge Rectifiers RoHS | 12A | 300A | -55℃~+150℃ | GBPC-W | Bag-packed | 5uA@200V | 200V | 1.1V@6A | 0 | https://www.lcsc.com/datasheet/C906957.pdf | https://www.lcsc.com/product-detail/C906957.html
GBPC1202W-E4/51 | VISHAY | 1+: 6.5515 200+: 2.6145 500+: 2.528 1,000+: 2.4848 | 200A 1.1V@6A 12A 200V Bridge Rectifiers RoHS | 12A | 200A | -55℃~+150℃ |  | Bag-packed | 5uA@200V | 200V | 1.1V@6A | 0 | https://www.lcsc.com/datasheet/C17271520.pdf | https://www.lcsc.com/product-detail/C17271520.html
GBPC1204 | onsemi | 1+: 3.4527 200+: 1.3373 500+: 1.2903 1,000+: 1.266 | 300A 1.1V@6A 12A 400V GBPC Bridge Rectifiers RoHS | 12A | 300A | -55℃~+150℃ | GBPC | Bag-packed | 5uA@400V | 400V | 1.1V@6A | 0 | https://www.lcsc.com/datasheet/C906958.pdf | https://www.lcsc.com/product-detail/C906958.html
GBPC1204-E4/51 | VISHAY | 1+: 6.6164 200+: 2.6412 500+: 2.552 1,000+: 2.5091 | 200A 1.1V@6A 12A 400V GBPC Bridge Rectifiers RoHS | 12A | 200A | -55℃~+150℃ | GBPC | Bag-packed | 5uA@400V | 400V | 1.1V@6A | 0 | https://www.lcsc.com/datasheet/C17403817.pdf | https://www.lcsc.com/product-detail/C17403817.html
GBPC1204W | onsemi | 1+: 3.3003 200+: 1.2774 500+: 1.232 1,000+: 1.2109 | 300A 1.1V@6A 12A 400V GBPC-W Bridge Rectifiers RoHS | 12A | 300A | -55℃~+150℃ | GBPC-W | Bag-packed | 5uA@400V | 400V | 1.1V@6A | 0 | https://www.lcsc.com/datasheet/C906959.pdf | https://www.lcsc.com/product-detail/C906959.html
GBPC1204W-E4/51 | VISHAY | 1+: 7.0268 200+: 2.8047 500+: 2.7095 1,000+: 2.6635 | 200A 1.1V@6A 12A 400V Bridge Rectifiers RoHS | 12A | 200A | -55℃~+150℃ |  | Bag-packed | 5uA@400V | 400V | 1.1V@6A | 0 | https://www.lcsc.com/datasheet/C17543850.pdf | https://www.lcsc.com/product-detail/C17543850.html
GBPC1206 | onsemi | 1+: 3.3137 200+: 1.2825 500+: 1.237 1,000+: 1.2158 | 300A 1.1V@6A 12A 600V GBPC Bridge Rectifiers RoHS | 12A | 300A | -55℃~+150℃ | GBPC | Bag-packed | 5uA@600V | 600V | 1.1V@6A | 0 | https://www.lcsc.com/datasheet/C906960.pdf | https://www.lcsc.com/product-detail/C906960.html
GBPC1206-E4/51 | VISHAY | 1+: 6.5672 200+: 2.6215 500+: 2.5331 1,000+: 2.4904 | 200A 1.1V@6A 12A 600V GBPC Bridge Rectifiers RoHS | 12A | 200A | -55℃~+150℃ | GBPC | Box-packed | 5uA@600V | 600V | 1.1V@6A | 0 | https://www.lcsc.com/datasheet/C17334954.pdf | https://www.lcsc.com/product-detail/C17334954.html
GBPC1206W | onsemi | 1+: 6.2607 200+: 2.424 500+: 2.3387 1,000+: 2.296 | 300A 1.1V@6A 12A 600V GBPC4 28.75x28.75 Bridge Rectifiers RoHS | 12A | 300A | -55℃~+150℃ | GBPC4 28.75x28.75 | Bag-packed | 5uA@600V | 600V | 1.1V@6A | 0 | https://www.lcsc.com/datasheet/C463993.pdf | https://www.lcsc.com/product-detail/C463993.html
GBPC1206W-E4/51 | VISHAY | 1+: 6.5672 200+: 2.6215 500+: 2.5331 1,000+: 2.4904 | 200A 1.1V@6A 12A 600V Bridge Rectifiers RoHS | 12A | 200A | -55℃~+150℃ |  | Bag-packed | 5uA@600V | 600V | 1.1V@6A | 0 | https://www.lcsc.com/datasheet/C17318298.pdf | https://www.lcsc.com/product-detail/C17318298.html
GBPC1208 | onsemi | 1+: 1.2803 200+: 0.4967 500+: 0.4782 1,000+: 0.4705 | 300A 1.1V@6A 12A 800V GBPC Bridge Rectifiers RoHS | 12A | 300A | -55℃~+150℃ | GBPC | Bag-packed | 5uA@800V | 800V | 1.1V@6A | 0 | https://www.lcsc.com/datasheet/C3589855.pdf | https://www.lcsc.com/product-detail/C3589855.html
GBPC1208-E4/51 | VISHAY | 1+: 7.0268 200+: 2.8047 500+: 2.7095 1,000+: 2.6635 | 200A 1.1V@6A 12A 800V GBPC Bridge Rectifiers RoHS | 12A | 200A | -55℃~+150℃ | GBPC | Bag-packed | 5uA@800V | 800V | 1.1V@6A | 0 | https://www.lcsc.com/datasheet/C17542130.pdf | https://www.lcsc.com/product-detail/C17542130.html
GBPC1208W | onsemi | 1+: 4.0508 200+: 1.5675 500+: 1.5124 1,000+: 1.4865 | 300A 1.1V@6A 12A 800V GBPC-W Bridge Rectifiers RoHS | 12A | 300A | -55℃~+150℃ | GBPC-W | Bag-packed | 5uA@800V | 800V | 1.1V@6A | 0 | https://www.lcsc.com/datasheet/C906961.pdf | https://www.lcsc.com/product-detail/C906961.html
GBPC1208W-E4/51 | VISHAY | 1+: 7.0268 200+: 2.8047 500+: 2.7095 1,000+: 2.6635 | 200A 1.1V@6A 12A 800V Bridge Rectifiers RoHS | 12A | 200A | -55℃~+150℃ |  | Bag-packed | 5uA@800V | 800V | 1.1V@6A | 0 | https://www.lcsc.com/datasheet/C17573378.pdf | https://www.lcsc.com/product-detail/C17573378.html
GBPC1210 | onsemi | 1+: 2.894 10+: 2.8312 30+: 2.7883 100+: 2.7469 | 300A 1.1V@6A 12A 1kV GBPC Bridge Rectifiers RoHS | 12A | 300A | -55℃~+150℃ | GBPC | Bag-packed | 5uA@1000V | 1kV | 1.1V@6A | 0 | https://www.lcsc.com/datasheet/C463278.pdf | https://www.lcsc.com/product-detail/C463278.html
GBPC1210-E4/51 | VISHAY | 1+: 6.5672 200+: 2.6215 500+: 2.5331 1,000+: 2.4904 | 200A 1.1V@6A 12A 1kV GBPC Bridge Rectifiers RoHS | 12A | 200A | -55℃~+150℃ | GBPC | Box-packed | 5uA@1000V | 1kV | 1.1V@6A | 0 | https://www.lcsc.com/datasheet/C17699124.pdf | https://www.lcsc.com/product-detail/C17699124.html
GBPC1210W | onsemi | 1+: 3.3003 200+: 1.2774 500+: 1.232 1,000+: 1.2109 | 300A 1.1V@6A 12A 1kV GBPC-W Bridge Rectifiers RoHS | 12A | 300A | -55℃~+150℃ | GBPC-W | Bag-packed | 5uA@1kV | 1kV | 1.1V@6A | 0 | https://www.lcsc.com/datasheet/C906962.pdf | https://www.lcsc.com/product-detail/C906962.html
GBPC1210W-E4/51 | VISHAY | 1+: 7.0268 200+: 2.8047 500+: 2.7095 1,000+: 2.6635 | 200A 1.1V@6A 12A 1kV Bridge Rectifiers RoHS | 12A | 200A | -55℃~+150℃ |  | Bag-packed | 5uA@1000V | 1kV | 1.1V@6A | 0 | https://www.lcsc.com/datasheet/C17321500.pdf | https://www.lcsc.com/product-detail/C17321500.html
GBPC15005 | onsemi | 1+: 3.5856 200+: 1.3876 500+: 1.339 1,000+: 1.3146 | 300A 1.1V@7.5A 15A 50V GBPC Bridge Rectifiers RoHS | 15A | 300A | -55℃~+150℃ | GBPC | Bag-packed | 5uA@50V | 50V | 1.1V@7.5A | 0 | https://www.lcsc.com/datasheet/C906963.pdf | https://www.lcsc.com/product-detail/C906963.html
GBPC15005-BP | MCC | 1+: 1.2263 10+: 1.0258 30+: 0.9147 100+: 0.7898 500+: 0.7343 1,000+: 0.7096 | 250A 1.1V@7.5A 15A 50V GBPC Bridge Rectifiers | 15A | 250A | -55℃~+150℃ | GBPC | Bag-packed | 5uA@50V | 50V | 1.1V@7.5A | 0 | https://www.lcsc.com/datasheet/C17389034.pdf | https://www.lcsc.com/product-detail/C17389034.html
GBPC15005-E4/51 | VISHAY | 1+: 12.3829 10+: 11.3269 30+: 10.0483 100+: 9.509 | Bridge Rectifier 50V 15A Through Hole GBPC | 15A | 300A | -55℃~+150℃ | GBPC | Bag-packed | 5uA@50V | 50V | 1.1V@7.5A | 0 | https://www.lcsc.com/datasheet/C222548.pdf | https://www.lcsc.com/product-detail/C222548.html
GBPC15005T | GeneSiC Semiconductor | 1+: 5.3362 200+: 2.1297 500+: 2.0585 1,000+: 2.0237 | 300A 1.1V@7.5A 15A 50V GBPC Bridge Rectifiers RoHS | 15A | 300A | -55℃~+150℃ | GBPC | Bag-packed | 5uA@50V | 50V | 1.1V@7.5A | 0 | https://www.lcsc.com/datasheet/C17458307.pdf | https://www.lcsc.com/product-detail/C17458307.html
GBPC15005W | onsemi | 1+: 3.49 200+: 1.3519 500+: 1.3033 1,000+: 1.2806 | 300A 1.1V@7.5A 15A 50V GBPC-W Bridge Rectifiers RoHS | 15A | 300A | -55℃~+150℃ | GBPC-W | Bag-packed | 5uA@50V | 50V | 1.1V@7.5A | 0 | https://www.lcsc.com/datasheet/C906964.pdf | https://www.lcsc.com/product-detail/C906964.html
GBPC15005W-E4/51 | VISHAY | 1+: 7.0268 200+: 2.8047 500+: 2.7095 1,000+: 2.6635 | 300A 1.1V@7.5A 15A 50V Bridge Rectifiers RoHS | 15A | 300A | -55℃~+150℃ |  | Bag-packed | 5uA@50V | 50V | 1.1V@7.5A | 0 | https://www.lcsc.com/datasheet/C17484598.pdf | https://www.lcsc.com/product-detail/C17484598.html
GBPC1501 | onsemi | 1+: 4.3053 200+: 1.6664 500+: 1.608 1,000+: 1.5789 | 300A 1.1V@7.5A 15A 100V GBPC Bridge Rectifiers RoHS | 15A | 300A | -55℃~+150℃ | GBPC | Bag-packed | 5uA@100V | 100V | 1.1V@7.5A | 0 | https://www.lcsc.com/datasheet/C906965.pdf | https://www.lcsc.com/product-detail/C906965.html
GBPC1501-BP | MCC | 1+: 1.2238 10+: 1.0237 30+: 0.9128 100+: 0.7882 500+: 0.7328 1,000+: 0.7081 | 250A 1.1V@7.5A 15A 100V GBPC Bridge Rectifiers | 15A | 250A | -55℃~+150℃ | GBPC | Bag-packed | 5uA@100V | 100V | 1.1V@7.5A | 0 | https://www.lcsc.com/datasheet/C17540286.pdf | https://www.lcsc.com/product-detail/C17540286.html
GBPC1501-E4/51 | VISHAY | 1+: 6.6313 200+: 2.6471 500+: 2.5578 1,000+: 2.5147 | 300A 1.1V@7.5A 15A 100V GBPC Bridge Rectifiers RoHS | 15A | 300A | -55℃~+150℃ | GBPC | Bag-packed | 5uA@100V | 100V | 1.1V@7.5A | 0 | https://www.lcsc.com/datasheet/C17518435.pdf | https://www.lcsc.com/product-detail/C17518435.html
GBPC15010T | GeneSiC Semiconductor | 1+: 3.9682 200+: 1.5841 400+: 1.5302 1,000+: 1.5048 | 300A 1.1V@7.5A 15A 1kV Bridge Rectifiers RoHS | 15A | 300A | -55℃~+150℃ |  | Bag-packed | 5uA@1000V | 1kV | 1.1V@7.5A | 0 | https://www.lcsc.com/datasheet/C17328011.pdf | https://www.lcsc.com/product-detail/C17328011.html
GBPC1501T | GeneSiC Semiconductor | 1+: 5.3362 200+: 2.1297 500+: 2.0585 1,000+: 2.0237 | 300A 1.1V@7.5A 15A 100V GBPC Bridge Rectifiers RoHS | 15A | 300A | -55℃~+150℃ | GBPC | Bag-packed | 5uA@100V | 100V | 1.1V@7.5A | 0 | https://www.lcsc.com/datasheet/C17403392.pdf | https://www.lcsc.com/product-detail/C17403392.html
GBPC1501W | onsemi | 1+: 5.1871 10+: 4.4514 30+: 4.013 100+: 3.5715 500+: 3.3677 1,000+: 3.2757 | 300A 1.1V@7.5A 15A 100V GBPC-W Bridge Rectifiers RoHS | 15A | 300A | -55℃~+150℃ | GBPC-W | Bag-packed | 5uA@100V | 100V | 1.1V@7.5A | 0 | https://www.lcsc.com/datasheet/C906966.pdf | https://www.lcsc.com/product-detail/C906966.html
GBPC1501W-E4/51 | VISHAY | 1+: 3.4399 200+: 1.3312 500+: 1.285 1,000+: 1.2618 | 300A 1.1V@7.5A 15A 100V GBPC-W Bridge Rectifiers RoHS | 15A | 300A | -55℃~+150℃ | GBPC-W | Bag-packed | 5uA | 100V | 1.1V@7.5A | 0 | https://www.lcsc.com/datasheet/C3589404.pdf | https://www.lcsc.com/product-detail/C3589404.html
GBPC1502 | onsemi | 1+: 4.0168 200+: 1.5546 500+: 1.4994 1,000+: 1.4735 | 300A 1.1V@7.5A 15A 200V GBPC Bridge Rectifiers RoHS | 15A | 300A | -55℃~+150℃ | GBPC | Bag-packed | 5uA@200V | 200V | 1.1V@7.5A | 0 | https://www.lcsc.com/datasheet/C906967.pdf | https://www.lcsc.com/product-detail/C906967.html
GBPC1502-BP | MCC | 1+: 1.2263 10+: 1.0258 30+: 0.9147 100+: 0.7898 500+: 0.7343 1,000+: 0.7096 | 250A 1.1V@7.5A 15A 200V GBPC Bridge Rectifiers | 15A | 250A | -55℃~+150℃ | GBPC | Bag-packed | 5uA@200V | 200V | 1.1V@7.5A | 0 | https://www.lcsc.com/datasheet/C17425202.pdf | https://www.lcsc.com/product-detail/C17425202.html
GBPC1502-E4/51 | VISHAY | 1+: 6.5672 200+: 2.6215 500+: 2.5331 1,000+: 2.4904 | 300A 1.1V@7.5A 15A 200V GBPC Bridge Rectifiers RoHS | 15A | 300A | -55℃~+150℃ | GBPC | Bag-packed | 5uA@200V | 200V | 1.1V@7.5A | 0 | https://www.lcsc.com/datasheet/C17281104.pdf | https://www.lcsc.com/product-detail/C17281104.html
GBPC1502T | GeneSiC Semiconductor | 1+: 5.8894 200+: 2.3506 500+: 2.2718 1,000+: 2.2333 | 300A 1.1V@7.5A 15A 200V GBPC Bridge Rectifiers RoHS | 15A | 300A | -55℃~+150℃ | GBPC | Bag-packed | 5uA | 200V | 1.1V@7.5A | 0 | https://www.lcsc.com/datasheet/C17234184.pdf | https://www.lcsc.com/product-detail/C17234184.html
GBPC1502W | onsemi | 1+: 4.0552 200+: 1.5696 500+: 1.5142 1,000+: 1.4865 | 300A 1.1V@7.5A 15A 200V GBPC-W Bridge Rectifiers RoHS | 15A | 300A | -55℃~+150℃ | GBPC-W | Bag-packed | 5uA@200V | 200V | 1.1V@7.5A | 0 | https://www.lcsc.com/datasheet/C906968.pdf | https://www.lcsc.com/product-detail/C906968.html
GBPC1502W-G | Comchip | 1+: 5.3217 200+: 2.0609 500+: 1.9884 1,000+: 1.9513 | 300A 1.1V@7.5A 15A 200V GBPC-W Bridge Rectifiers | 15A | 300A | -55℃~+150℃ | GBPC-W | Tube-packed | 10uA | 200V | 1.1V@7.5A | 0 | https://www.lcsc.com/datasheet/C3763812.pdf | https://www.lcsc.com/product-detail/C3763812.html
GBPC1504 | onsemi | 1+: 3.723 200+: 1.4416 500+: 1.3913 1,000+: 1.3653 | 300A 1.1V@7.5A 15A 400V GBPC Bridge Rectifiers RoHS | 15A | 300A | -55℃~+150℃ | GBPC | Bag-packed | 5uA@400V | 400V | 1.1V@7.5A | 0 | https://www.lcsc.com/datasheet/C906969.pdf | https://www.lcsc.com/product-detail/C906969.html
GBPC1504-E4/51 | VISHAY | 1+: 6.6164 200+: 2.6412 500+: 2.552 1,000+: 2.5091 | 300A 1.1V@7.5A 15A 400V GBPC Bridge Rectifiers RoHS | 15A | 300A | -55℃~+150℃ | GBPC | Bag-packed | 5uA@400V | 400V | 1.1V@7.5A | 0 | https://www.lcsc.com/datasheet/C17540263.pdf | https://www.lcsc.com/product-detail/C17540263.html
GBPC1504M | Taiwan Semiconductor | 1+: 1.5587 200+: 0.6223 400+: 0.6016 1,000+: 0.5921 | 300A 1.1V@7.5A 15A 400V Bridge Rectifiers RoHS | 15A | 300A | -55℃~+150℃ |  | Tray | 5uA | 400V | 1.1V@7.5A | 0 | https://www.lcsc.com/datasheet/C19851608.pdf | https://www.lcsc.com/product-detail/C19851608.html
GBPC1504T | GeneSiC Semiconductor | 1+: 5.3362 200+: 2.1297 500+: 2.0585 1,000+: 2.0237 | 300A 1.1V@7.5A 15A 400V GBPC Bridge Rectifiers RoHS | 15A | 300A | -55℃~+150℃ | GBPC | Bag-packed | 5uA@400V | 400V | 1.1V@7.5A | 0 | https://www.lcsc.com/datasheet/C17385597.pdf | https://www.lcsc.com/product-detail/C17385597.html
GBPC1504W | onsemi | 1+: 4.4943 10+: 3.8566 50+: 3.478 100+: 3.0948 500+: 2.9185 1,000+: 2.8388 | 300A 1.1V@7.5A 15A 400V GBPC-W Bridge Rectifiers RoHS | 15A | 300A | -55℃~+150℃ | GBPC-W | Bag-packed | 5uA@400V | 400V | 1.1V@7.5A | 0 | https://www.lcsc.com/datasheet/C906970.pdf | https://www.lcsc.com/product-detail/C906970.html
GBPC1504W-E4/51 | VISHAY | 1+: 6.5672 200+: 2.6215 500+: 2.5331 1,000+: 2.4904 | 300A 1.1V@7.5A 15A 400V Bridge Rectifiers RoHS | 15A | 300A | -55℃~+150℃ |  | Bag-packed | 5uA@400V | 400V | 1.1V@7.5A | 0 | https://www.lcsc.com/datasheet/C17205231.pdf | https://www.lcsc.com/product-detail/C17205231.html
GBPC1506 | onsemi | 1+: 7.5513 10+: 7.4392 30+: 7.3645 100+: 7.2914 | Bridge Rectifier 600V 15A Through Hole GBPC | 15A | 300A | -55℃~+150℃ | GBPC | Bag-packed | 5uA@600V | 600V | 1.1V@7.5A | 5 | https://www.lcsc.com/datasheet/C906971.pdf | https://www.lcsc.com/product-detail/C906971.html
GBPC1506 | YANGJIE | 1+: 0.8193 10+: 0.8048 50+: 0.6181 100+: 0.6085 | Bridge Rectifier 600V 15A Through Hole GBPC | 15A | 300A | -55℃~+150℃ | GBPC | Box-packed | 10uA@600V | 600V | 1.1V@7.5A | 43 | https://www.lcsc.com/datasheet/C781502.pdf | https://www.lcsc.com/product-detail/C781502.html
GBPC1506-BP | MCC | 1+: 1.2263 10+: 1.0258 30+: 0.9147 100+: 0.7898 500+: 0.7343 1,000+: 0.7096 | 250A 1.1V@7.5A 15A 600V GBPC Bridge Rectifiers | 15A | 250A | -55℃~+150℃ | GBPC | Bag-packed | 5uA@600V | 600V | 1.1V@7.5A | 0 | https://www.lcsc.com/datasheet/C17400568.pdf | https://www.lcsc.com/product-detail/C17400568.html
GBPC1506-E4/51 | VISHAY | 1+: 7.0268 200+: 2.8047 500+: 2.7095 1,000+: 2.6635 | 300A 1.1V@7.5A 15A 600V GBPC Bridge Rectifiers RoHS | 15A | 300A | -55℃~+150℃ | GBPC | Bag-packed | 5uA@600V | 600V | 1.1V@7.5A | 0 | https://www.lcsc.com/datasheet/C17516169.pdf | https://www.lcsc.com/product-detail/C17516169.html
GBPC1506M | Taiwan Semiconductor | 1+: 1.5587 200+: 0.6223 400+: 0.6016 1,000+: 0.5921 | 300A 1.1V@7.5A 15A 600V Bridge Rectifiers RoHS | 15A | 300A | -55℃~+150℃ |  | Tray | 5uA | 600V | 1.1V@7.5A | 0 | https://www.lcsc.com/datasheet/C19851609.pdf | https://www.lcsc.com/product-detail/C19851609.html
GBPC1506T | GeneSiC Semiconductor | 1+: 5.3362 200+: 2.1297 500+: 2.0585 1,000+: 2.0237 | 300A 1.1V@7.5A 15A 600V GBPC Bridge Rectifiers RoHS | 15A | 300A | -55℃~+150℃ | GBPC | Bag-packed | 5uA@600V | 600V | 1.1V@7.5A | 0 | https://www.lcsc.com/datasheet/C17631697.pdf | https://www.lcsc.com/product-detail/C17631697.html
GBPC1506W | YANGJIE | 1+: 2.0187 10+: 1.7611 50+: 1.5683 100+: 1.4095 500+: 1.3383 1,000+: 1.3059 | Bridge Rectifier 600V 15A Through Hole GBPC-W | 15A | 300A | -55℃~+150℃ | GBPC-W | Box-packed | 10uA@600V | 600V | 1.1V@7.5A | 41 | https://www.lcsc.com/datasheet/C781504.pdf | https://www.lcsc.com/product-detail/C781504.html
GBPC1506W-E4/51 | VISHAY | 1+: 6.5672 200+: 2.6215 500+: 2.5331 1,000+: 2.4904 | 300A 1.1V@7.5A 15A 600V Bridge Rectifiers RoHS | 15A | 300A | -55℃~+150℃ |  | Box-packed | 5uA@600V | 600V | 1.1V@7.5A | 0 | https://www.lcsc.com/datasheet/C17300146.pdf | https://www.lcsc.com/product-detail/C17300146.html
GBPC1508 | YANGJIE | 1+: 2.3623 10+: 2.0955 50+: 1.7034 100+: 1.5375 500+: 1.4642 1,000+: 1.4317 | Bridge Rectifier 800V 15A Through Hole GBPC | 15A | 300A | -55℃~+150℃ | GBPC | Box-packed | 10uA@800V | 800V | 1.1V@7.5A | 50 | https://www.lcsc.com/datasheet/C781503.pdf | https://www.lcsc.com/product-detail/C781503.html
GBPC1508-BP | MCC | 1+: 1.2257 10+: 1.0253 30+: 0.9143 100+: 0.7894 500+: 0.7339 1,000+: 0.7092 | 250A 1.1V@7.5A 15A 800V GBPC Bridge Rectifiers RoHS | 15A | 250A | -55℃~+150℃ | GBPC | Bag-packed | 5uA@800V | 800V | 1.1V@7.5A | 0 | https://www.lcsc.com/datasheet/C17655670.pdf | https://www.lcsc.com/product-detail/C17655670.html
GBPC1508-E4/51 | VISHAY | 1+: 5.4737 200+: 2.1838 500+: 2.1112 1,000+: 2.0748 | 300A 1.1V@7.5A 15A 800V GBPC Bridge Rectifiers RoHS | 15A | 300A | -55℃~+150℃ | GBPC | Bag-packed | 5uA@800V | 800V | 1.1V@7.5A | 0 | https://www.lcsc.com/datasheet/C17282195.pdf | https://www.lcsc.com/product-detail/C17282195.html
GBPC1508M | Taiwan Semiconductor | 1+: 1.5613 200+: 0.6226 400+: 0.6021 1,000+: 0.5926 | 300A 1.1V@7.5A 15A 800V Bridge Rectifiers RoHS | 15A | 300A | -55℃~+150℃ |  | Tray | 5uA | 800V | 1.1V@7.5A | 0 | https://www.lcsc.com/datasheet/C19851610.pdf | https://www.lcsc.com/product-detail/C19851610.html
GBPC1508T | GeneSiC Semiconductor | 1+: 5.3362 200+: 2.1297 500+: 2.0585 1,000+: 2.0237 | 300A 1.1V@7.5A 15A 800V GBPC Bridge Rectifiers RoHS | 15A | 300A | -55℃~+150℃ | GBPC | Bag-packed | 5uA@800V | 800V | 1.1V@7.5A | 0 | https://www.lcsc.com/datasheet/C17527964.pdf | https://www.lcsc.com/product-detail/C17527964.html
GBPC1508W | YANGJIE | 1+: 1.3609 10+: 1.3431 50+: 1.1568 100+: 1.1455 | Bridge Rectifier 800V 15A Through Hole GBPC-W | 15A | 300A | -55℃~+150℃ | GBPC-W | Box-packed | 10uA@800V | 800V | 1.1V@7.5A | 0 | https://www.lcsc.com/datasheet/C781505.pdf | https://www.lcsc.com/product-detail/C781505.html
GBPC1508W-E4/51 | VISHAY | 1+: 3.4399 200+: 1.3312 500+: 1.285 1,000+: 1.2618 | 300A 1.1V@7.5A 15A 800V GBPC-W Bridge Rectifiers RoHS | 15A | 300A | -55℃~+150℃ | GBPC-W | Bag-packed | 5uA@800V | 800V | 1.1V@7.5A | 0 | https://www.lcsc.com/datasheet/C3590516.pdf | https://www.lcsc.com/product-detail/C3590516.html
GBPC1510 | YANGJIE | 1+: 2.0606 10+: 1.8197 50+: 1.4649 100+: 1.3151 500+: 1.25 1,000+: 1.2191 | Bridge Rectifier 1kV 15A Through Hole GBPC | 15A | 300A | -55℃~+150℃ | GBPC | Box-packed | 10uA@1kV | 1kV | 1.1V@7.5A | 50 | https://www.lcsc.com/datasheet/C781015.pdf | https://www.lcsc.com/product-detail/C781015.html
GBPC1510-E4/51 | VISHAY | 1+: 6.5672 200+: 2.6215 500+: 2.5331 1,000+: 2.4904 | 300A 1.1V@7.5A 15A 1kV GBPC Bridge Rectifiers RoHS | 15A | 300A | -55℃~+150℃ | GBPC | Bag-packed | 5uA@1000V | 1kV | 1.1V@7.5A | 0 | https://www.lcsc.com/datasheet/C17449816.pdf | https://www.lcsc.com/product-detail/C17449816.html
GBPC1510M | Taiwan Semiconductor | 1+: 1.5587 200+: 0.6223 400+: 0.6016 1,000+: 0.5921 | 300A 1.1V@7.5A 15A 1kV Bridge Rectifiers RoHS | 15A | 300A | -55℃~+150℃ |  | Tray | 5uA | 1kV | 1.1V@7.5A | 0 | https://www.lcsc.com/datasheet/C19851611.pdf | https://www.lcsc.com/product-detail/C19851611.html
GBPC1510T | GeneSiC Semiconductor | 1+: 5.8894 200+: 2.3506 500+: 2.2718 1,000+: 2.2333 | 300A 1.1V@7.5A 15A 1kV GBPC Bridge Rectifiers RoHS | 15A | 300A | -55℃~+150℃ | GBPC | Bag-packed | 5uA@1000V | 1kV | 1.1V@7.5A | 0 | https://www.lcsc.com/datasheet/C17300940.pdf | https://www.lcsc.com/product-detail/C17300940.html
GBPC1510W | onsemi | 1+: 5.4685 10+: 4.8902 50+: 4.5474 100+: 4.1997 500+: 4.0389 1,000+: 3.9674 | Bridge Rectifier 1kV 15A Through Hole GBPC-W-4L | 15A | 300A | -55℃~+150℃ | GBPC-W-4L | Tray | 5uA@1kV | 1kV | 1.1V@7.5A | 7 | https://www.lcsc.com/datasheet/C906975.pdf | https://www.lcsc.com/product-detail/C906975.html
GBPC1510W | YANGJIE | 1+: 1.6072 10+: 1.5861 50+: 1.5343 100+: 1.5197 | 300A 1.1V@7.5A 15A 1kV GBPC-W Bridge Rectifiers RoHS | 15A | 300A | -55℃~+150℃ | GBPC-W | Box-packed | 10uA@1kV | 1kV | 1.1V@7.5A | 0 | https://www.lcsc.com/datasheet/C781016.pdf | https://www.lcsc.com/product-detail/C781016.html
GBPC1510W-E4/51 | VISHAY | 1+: 6.5515 200+: 2.6145 500+: 2.528 1,000+: 2.4848 | 300A 1.1V@7.5A 15A 1kV Bridge Rectifiers RoHS | 15A | 300A | -55℃~+150℃ |  | Bag-packed | 5uA@1000V | 1kV | 1.1V@7.5A | 0 | https://www.lcsc.com/datasheet/C17536890.pdf | https://www.lcsc.com/product-detail/C17536890.html
GBPC25005-BP | MCC | 1+: 1.2926 10+: 1.0813 30+: 0.9641 100+: 0.833 500+: 0.7744 1,000+: 0.7481 | 300A 1.1V@12.5A 25A 50V GBPC Bridge Rectifiers RoHS | 25A | 300A | -55℃~+150℃ | GBPC | Bag-packed | 5uA@50V | 50V | 1.1V@12.5A | 0 | https://www.lcsc.com/datasheet/C17546191.pdf | https://www.lcsc.com/product-detail/C17546191.html
GBPC25005-E4/51 | VISHAY | 1+: 6.5672 200+: 2.6215 500+: 2.5331 1,000+: 2.4904 | 300A 1.1V@12.5A 25A 50V GBPC Bridge Rectifiers RoHS | 25A | 300A | -55℃~+150℃ | GBPC | Box-packed | 5uA@50V | 50V | 1.1V@12.5A | 0 | https://www.lcsc.com/datasheet/C17445303.pdf | https://www.lcsc.com/product-detail/C17445303.html
GBPC25005-G | Comchip | 1+: 2.6174 200+: 1.0445 500+: 1.0095 1,000+: 0.9921 | 350A 1.1V@12.5A 25A 50V GBPC Bridge Rectifiers RoHS | 25A | 350A | -55℃~+150℃ | GBPC | Bag-packed | 10uA@50V | 50V | 1.1V@12.5A | 0 | https://www.lcsc.com/datasheet/C17462526.pdf | https://www.lcsc.com/product-detail/C17462526.html
GBPC25005T | GeneSiC Semiconductor | 1+: 5.8586 200+: 2.3381 500+: 2.2603 1,000+: 2.2222 | 300A 1.1V@7.5A 25A 50V GBPC Bridge Rectifiers RoHS | 25A | 300A | -55℃~+150℃ | GBPC | Bag-packed | 5uA@50V | 50V | 1.1V@7.5A | 0 | https://www.lcsc.com/datasheet/C17482594.pdf | https://www.lcsc.com/product-detail/C17482594.html
GBPC25005W-E4/51 | VISHAY | 1+: 7.0112 200+: 2.7973 500+: 2.7044 1,000+: 2.6587 | 300A 1.1V@12.5A 25A 50V Bridge Rectifiers RoHS | 25A | 300A | -55℃~+150℃ |  | Bag-packed | 5uA@50V | 50V | 1.1V@12.5A | 0 | https://www.lcsc.com/datasheet/C17200423.pdf | https://www.lcsc.com/product-detail/C17200423.html
GBPC25005W-G | Comchip | 1+: 2.5651 200+: 1.0238 500+: 0.9905 1,000+: 0.973 | 350A 1.1V@12.5A 25A 50V Bridge Rectifiers RoHS | 25A | 350A | -55℃~+150℃ |  | Tray | 10uA@50V | 50V | 1.1V@12.5A | 0 | https://www.lcsc.com/datasheet/C17589022.pdf | https://www.lcsc.com/product-detail/C17589022.html
GBPC2501 | onsemi | 1+: 4.7754 200+: 1.8479 500+: 1.7831 1,000+: 1.7507 | 300A 1.1V@12.5A 25A 100V GBPC Bridge Rectifiers RoHS | 25A | 300A | -55℃~+150℃ | GBPC | Bag-packed | 5uA@100V | 100V | 1.1V@12.5A | 0 | https://www.lcsc.com/datasheet/C906977.pdf | https://www.lcsc.com/product-detail/C906977.html
GBPC2501-BP | MCC | 1+: 1.2093 10+: 1.0104 30+: 0.9024 100+: 0.779 400+: 0.725 800+: 0.7003 | 300A 1.1V@12.5A 25A 100V GBPC Bridge Rectifiers RoHS | 25A | 300A | -55℃~+150℃ | GBPC | Bag-packed | 5uA@100V | 100V | 1.1V@12.5A | 0 | https://www.lcsc.com/datasheet/C17539557.pdf | https://www.lcsc.com/product-detail/C17539557.html
GBPC2501-E4/51 | VISHAY | 1+: 6.5672 200+: 2.6215 500+: 2.5331 1,000+: 2.4904 | 300A 1.1V@12.5A 25A 100V GBPC Bridge Rectifiers RoHS | 25A | 300A | -55℃~+150℃ | GBPC | Box-packed | 5uA@100V | 100V | 1.1V@12.5A | 0 | https://www.lcsc.com/datasheet/C17690427.pdf | https://www.lcsc.com/product-detail/C17690427.html
GBPC2501-G | Comchip | 1+: 2.6174 200+: 1.0445 500+: 1.0095 1,000+: 0.9921 | 350A 1.1V@12.5A 25A 100V GBPC Bridge Rectifiers RoHS | 25A | 350A | -55℃~+150℃ | GBPC | Bag-packed | 10uA@100V | 100V | 1.1V@12.5A | 0 | https://www.lcsc.com/datasheet/C17332587.pdf | https://www.lcsc.com/product-detail/C17332587.html
GBPC25010T | GeneSiC Semiconductor | 1+: 5.1317 200+: 2.0476 400+: 1.9794 1,000+: 1.946 | 300A 1.1V@12.5A 25A 1kV GBPC Bridge Rectifiers RoHS | 25A | 300A | -55℃~+150℃ | GBPC | Bag-packed | 5uA | 1kV | 1.1V@12.5A | 0 | https://www.lcsc.com/datasheet/C17406639.pdf | https://www.lcsc.com/product-detail/C17406639.html
GBPC2501T | GeneSiC Semiconductor | 1+: 6.1611 200+: 2.4586 500+: 2.3768 1,000+: 2.3367 | 300A 1.1V@12.5A 25A 100V GBPC Bridge Rectifiers RoHS | 25A | 300A | -55℃~+150℃ | GBPC | Bag-packed | 5uA@100V | 100V | 1.1V@12.5A | 0 | https://www.lcsc.com/datasheet/C17210671.pdf | https://www.lcsc.com/product-detail/C17210671.html
GBPC2501W | onsemi | 1+: 5.1841 10+: 4.4728 30+: 4.039 100+: 3.6758 | 300A 1.1V@12.5A 25A 100V GBPC-W Bridge Rectifiers RoHS | 25A | 300A | -55℃~+150℃ | GBPC-W | Bag-packed | 5uA@100V | 100V | 1.1V@12.5A | 0 | https://www.lcsc.com/datasheet/C906978.pdf | https://www.lcsc.com/product-detail/C906978.html
GBPC2501W-E4/51 | VISHAY | 1+: 6.5672 200+: 2.6215 500+: 2.5331 1,000+: 2.4904 | 300A 1.1V@12.5A 25A 100V Bridge Rectifiers RoHS | 25A | 300A | -55℃~+150℃ |  | Bag-packed | 5uA@100V | 100V | 1.1V@12.5A | 0 | https://www.lcsc.com/datasheet/C17528912.pdf | https://www.lcsc.com/product-detail/C17528912.html
GBPC2501W-G | Comchip | 1+: 2.5651 200+: 1.0238 500+: 0.9905 1,000+: 0.973 | 350A 1.1V@12.5A 25A 100V Bridge Rectifiers RoHS | 25A | 350A | -55℃~+150℃ |  | Tray | 10uA@100V | 100V | 1.1V@12.5A | 0 | https://www.lcsc.com/datasheet/C17589490.pdf | https://www.lcsc.com/product-detail/C17589490.html
GBPC2502 | onsemi | 1+: 4.3012 10+: 3.7095 30+: 3.3585 100+: 3.0029 500+: 2.8388 1,000+: 2.7653 | 300A 1.1V@12.5A 25A 200V GBPC Bridge Rectifiers RoHS | 25A | 300A | -55℃~+150℃ | GBPC | Bag-packed | 5uA@200V | 200V | 1.1V@12.5A | 0 | https://www.lcsc.com/datasheet/C906979.pdf | https://www.lcsc.com/product-detail/C906979.html
GBPC2502-BP | MCC | 1+: 1.2371 10+: 1.0335 30+: 0.9224 100+: 0.7975 500+: 0.7404 1,000+: 0.7157 | 300A 1.1V@12.5A 25A 200V GBPC Bridge Rectifiers | 25A | 300A | -55℃~+150℃ | GBPC | Bag-packed | 5uA@200V | 200V | 1.1V@12.5A | 0 | https://www.lcsc.com/datasheet/C17398818.pdf | https://www.lcsc.com/product-detail/C17398818.html
GBPC2502-G | Comchip | 1+: 2.6121 200+: 1.0423 500+: 1.0077 1,000+: 0.9904 | 350A 1.1V@12.5A 25A 200V GBPC Bridge Rectifiers RoHS | 25A | 350A | -55℃~+150℃ | GBPC | Bag-packed | 10uA@200V | 200V | 1.1V@12.5A | 0 | https://www.lcsc.com/datasheet/C17515238.pdf | https://www.lcsc.com/product-detail/C17515238.html
GBPC2502T | GeneSiC Semiconductor | 1+: 6.1611 200+: 2.4586 500+: 2.3768 1,000+: 2.3367 | 300A 1.1V@12.5A 25A 200V GBPC Bridge Rectifiers RoHS | 25A | 300A | -55℃~+150℃ | GBPC | Bag-packed | 5uA@200V | 200V | 1.1V@12.5A | 0 | https://www.lcsc.com/datasheet/C17281818.pdf | https://www.lcsc.com/product-detail/C17281818.html
GBPC2502W-E4/51 | VISHAY | 1+: 6.5672 200+: 2.6215 500+: 2.5331 1,000+: 2.4904 | 300A 1.1V@12.5A 25A 200V Bridge Rectifiers RoHS | 25A | 300A | -55℃~+150℃ |  | Box-packed | 5uA@200V | 200V | 1.1V@12.5A | 0 | https://www.lcsc.com/datasheet/C17621373.pdf | https://www.lcsc.com/product-detail/C17621373.html
GBPC2502W-G | Comchip | 1+: 2.5651 200+: 1.0238 500+: 0.9905 1,000+: 0.973 | 350A 1.1V@12.5A 25A 200V Bridge Rectifiers RoHS | 25A | 350A | -55℃~+150℃ |  | Tray | 10uA@200V | 200V | 1.1V@12.5A | 0 | https://www.lcsc.com/datasheet/C17584178.pdf | https://www.lcsc.com/product-detail/C17584178.html
GBPC2504-BP | MCC | 1+: 1.2263 10+: 1.0258 30+: 0.9147 100+: 0.7898 500+: 0.7343 1,000+: 0.7096 | 300A 1.1V@12.5A 25A 400V GBPC Bridge Rectifiers | 25A | 300A | -55℃~+150℃ | GBPC | Bag-packed | 5uA@400V | 400V | 1.1V@12.5A | 0 | https://www.lcsc.com/datasheet/C17413362.pdf | https://www.lcsc.com/product-detail/C17413362.html
GBPC2504-E4/51 | VISHAY | 1+: 9.574 10+: 8.6041 30+: 8.0143 100+: 7.5188 | 300A 1.1V@12.5A 25A 400V GBPC Bridge Rectifiers RoHS | 25A | 300A | -55℃~+150℃ | GBPC | Bag-packed | 5uA@400V | 400V | 1.1V@12.5A | 0 | https://www.lcsc.com/datasheet/C222564.pdf | https://www.lcsc.com/product-detail/C222564.html
GBPC2504-G | Comchip | 1+: 2.6174 200+: 1.0445 500+: 1.0095 1,000+: 0.9921 | 350A 1.1V@12.5A 25A 400V GBPC Bridge Rectifiers RoHS | 25A | 350A | -55℃~+150℃ | GBPC | Bag-packed | 5uA@400V | 400V | 1.1V@12.5A | 0 | https://www.lcsc.com/datasheet/C17537869.pdf | https://www.lcsc.com/product-detail/C17537869.html
GBPC2504M | Taiwan Semiconductor | 1+: 1.5587 200+: 0.6223 400+: 0.6016 1,000+: 0.5921 | 400A 1.1V@12.5A 25A 400V Bridge Rectifiers RoHS | 25A | 400A | -55℃~+150℃ |  | Tray | 5uA | 400V | 1.1V@12.5A | 0 | https://www.lcsc.com/datasheet/C19851612.pdf | https://www.lcsc.com/product-detail/C19851612.html
GBPC2504T | GeneSiC Semiconductor | 1+: 2.7966 200+: 1.0829 500+: 1.0443 1,000+: 1.0258 | 300A 1.1V@12.5A 25A 400V GBPC Bridge Rectifiers RoHS | 25A | 300A | -55℃~+150℃ | GBPC | Bag-packed | 5uA@400V | 400V | 1.1V@12.5A | 0 | https://www.lcsc.com/datasheet/C3590726.pdf | https://www.lcsc.com/product-detail/C3590726.html
GBPC2504W-E4/51 | VISHAY | 1+: 6.5672 200+: 2.6215 500+: 2.5331 1,000+: 2.4904 | 300A 1.1V@12.5A 25A 400V Bridge Rectifiers RoHS | 25A | 300A | -55℃~+150℃ |  | Box-packed | 5uA@400V | 400V | 1.1V@12.5A | 0 | https://www.lcsc.com/datasheet/C17436070.pdf | https://www.lcsc.com/product-detail/C17436070.html
GBPC2504W-G | Comchip | 1+: 2.5651 200+: 1.0238 500+: 0.9905 1,000+: 0.973 | 350A 1.1V@12.5A 25A 400V Bridge Rectifiers RoHS | 25A | 350A | -55℃~+150℃ |  | Tray | 10uA@400V | 400V | 1.1V@12.5A | 0 | https://www.lcsc.com/datasheet/C17646213.pdf | https://www.lcsc.com/product-detail/C17646213.html
GBPC2506 | YANGJIE | 1+: 1.5548 10+: 1.5337 50+: 1.3826 100+: 1.3696 | Bridge Rectifier 600V 25A Through Hole GBPC | 25A | 400A | -55℃~+150℃ | GBPC | Box-packed | 10uA@600V | 600V | 1.1V@12.5A | 0 | https://www.lcsc.com/datasheet/C781017.pdf | https://www.lcsc.com/product-detail/C781017.html
GBPC2506-BP | MCC | 1+: 1.173 10+: 0.976 30+: 0.8667 100+: 0.7451 400+: 0.6897 800+: 0.665 | 300A 1.1V@12.5A 25A 600V GBPC Bridge Rectifiers RoHS | 25A | 300A | -55℃~+150℃ | GBPC | Bag-packed | 5uA@600V | 600V | 1.1V@12.5A | 0 | https://www.lcsc.com/datasheet/C3590854.pdf | https://www.lcsc.com/product-detail/C3590854.html
GBPC2506-G | Comchip | 1+: 2.6174 200+: 1.0445 500+: 1.0095 1,000+: 0.9921 | 350A 1.1V@12.5A 25A 600V GBPC Bridge Rectifiers RoHS | 25A | 350A | -55℃~+150℃ | GBPC | Bag-packed | 10uA@600V | 600V | 1.1V@12.5A | 0 | https://www.lcsc.com/datasheet/C17275450.pdf | https://www.lcsc.com/product-detail/C17275450.html
GBPC2506M | Taiwan Semiconductor | 1+: 1.5587 200+: 0.6223 400+: 0.6016 1,000+: 0.5921 | 400A 1.1V@12.5A 25A 600V Bridge Rectifiers RoHS | 25A | 400A | -55℃~+150℃ |  | Tray | 5uA | 600V | 1.1V@12.5A | 0 | https://www.lcsc.com/datasheet/C19851613.pdf | https://www.lcsc.com/product-detail/C19851613.html
GBPC2506T | GeneSiC Semiconductor | 1+: 2.7966 200+: 1.0829 500+: 1.0443 1,000+: 1.0258 | 300A 1.1V@12.5A 25A 600V GBPC Bridge Rectifiers RoHS | 25A | 300A | -55℃~+150℃ | GBPC | Bag-packed | 5uA@600V | 600V | 1.1V@12.5A | 0 | https://www.lcsc.com/datasheet/C3589285.pdf | https://www.lcsc.com/product-detail/C3589285.html
GBPC2506W | YANGJIE | 1+: 1.7206 10+: 1.5084 50+: 1.2961 100+: 1.1633 500+: 1.105 1,000+: 1.079 | Bridge Rectifier 600V 25A Through Hole GBPC-W | 25A | 400A | -55℃~+150℃ | GBPC-W | Box-packed | 10uA@600V | 600V | 1.1V@12.5A | 0 | https://www.lcsc.com/datasheet/C781018.pdf | https://www.lcsc.com/product-detail/C781018.html
GBPC2506W-BP | MCC | 1+: 1.2792 10+: 1.0699 30+: 0.9544 100+: 0.8251 500+: 0.7666 1,000+: 0.7404 | 300A 1.1V@12.5A 25A 600V Bridge Rectifiers | 25A | 300A | -55℃~+150℃ |  | Bag-packed | 5uA@600V | 600V | 1.1V@12.5A | 0 | https://www.lcsc.com/datasheet/C17545362.pdf | https://www.lcsc.com/product-detail/C17545362.html
GBPC2506W-G | Comchip | 1+: 2.5651 200+: 1.0238 500+: 0.9905 1,000+: 0.973 | 350A 1.1V@12.5A 25A 600V Bridge Rectifiers RoHS | 25A | 350A | -55℃~+150℃ |  | Tray | 10uA@600V | 600V | 1.1V@12.5A | 0 | https://www.lcsc.com/datasheet/C17697672.pdf | https://www.lcsc.com/product-detail/C17697672.html
GBPC2508 | YANGJIE | 1+: 1.7059 10+: 1.4898 50+: 1.3241 100+: 1.1893 500+: 1.1292 1,000+: 1.1015 | 400A 1.1V@12.5A 25A 800V GBPC Bridge Rectifiers RoHS | 25A | 400A | -55℃~+150℃ | GBPC | Box-packed | 10uA@800V | 800V | 1.1V@12.5A | 36 | https://www.lcsc.com/datasheet/C781019.pdf | https://www.lcsc.com/product-detail/C781019.html
GBPC2508-BP | MCC | 1+: 1.2263 10+: 1.0258 30+: 0.9147 100+: 0.7898 500+: 0.7343 1,000+: 0.7096 | 300A 1.1V@12.5A 25A 800V GBPC Bridge Rectifiers | 25A | 300A | -55℃~+150℃ | GBPC | Bag-packed | 5uA@800V | 800V | 1.1V@12.5A | 0 | https://www.lcsc.com/datasheet/C17454426.pdf | https://www.lcsc.com/product-detail/C17454426.html
GBPC2508-G | Comchip | 1+: 2.6174 200+: 1.0445 500+: 1.0095 1,000+: 0.9921 | 350A 1.1V@12.5A 25A 800V GBPC Bridge Rectifiers RoHS | 25A | 350A | -55℃~+150℃ | GBPC | Bag-packed | 10uA@800V | 800V | 1.1V@12.5A | 0 | https://www.lcsc.com/datasheet/C17643883.pdf | https://www.lcsc.com/product-detail/C17643883.html
GBPC2508M | Taiwan Semiconductor | 1+: 1.5587 200+: 0.6223 400+: 0.6016 1,000+: 0.5921 | 400A 1.1V@12.5A 25A 800V Bridge Rectifiers RoHS | 25A | 400A | -55℃~+150℃ |  | Tray | 5uA | 800V | 1.1V@12.5A | 0 | https://www.lcsc.com/datasheet/C19851614.pdf | https://www.lcsc.com/product-detail/C19851614.html
GBPC2508T | GeneSiC Semiconductor | 1+: 5.7645 200+: 2.3008 500+: 2.2233 1,000+: 2.1854 | 300A 1.1V@12.5A 25A 800V GBPC Bridge Rectifiers RoHS | 25A | 300A | -55℃~+150℃ | GBPC | Bag-packed | 5uA@800V | 800V | 1.1V@12.5A | 0 | https://www.lcsc.com/datasheet/C17654252.pdf | https://www.lcsc.com/product-detail/C17654252.html
GBPC2508W | onsemi | 1+: 8.708 10+: 7.8941 30+: 7.3986 100+: 6.9827 | Bridge Rectifier 800V 25A Through Hole GBPC-W | 25A | 300A | -55℃~+150℃ | GBPC-W | Box-packed | 5uA@800V | 800V | 1.1V@12.5A | 0 | https://www.lcsc.com/datasheet/C906986.pdf | https://www.lcsc.com/product-detail/C906986.html
GBPC2508W | YANGJIE | 1+: 1.3252 10+: 1.117 50+: 0.9624 100+: 0.8346 500+: 0.7778 1,000+: 0.751 | Bridge Rectifier 800V 25A Through Hole GBPC-W | 25A | 400A | -55℃~+150℃ | GBPC-W | Box-packed | 10uA@800V | 800V | 1.1V@12.5A | 1 | https://www.lcsc.com/datasheet/C781020.pdf | https://www.lcsc.com/product-detail/C781020.html
GBPC2508W-G | Comchip | 1+: 2.5651 200+: 1.0238 500+: 0.9905 1,000+: 0.973 | 350A 1.1V@1.2A 25A 800V Bridge Rectifiers RoHS | 25A | 350A | -55℃~+150℃ |  | Tray | 10uA@800V | 800V | 1.1V@1.2A | 0 | https://www.lcsc.com/datasheet/C17600322.pdf | https://www.lcsc.com/product-detail/C17600322.html
GBPC2510 | SEP | 1+: 1.0203 10+: 0.8595 50+: 0.7782 100+: 0.6986 500+: 0.6499 1,000+: 0.6255 | Bridge Rectifier 1kV 25A Through Hole GBPC | 25A | 300A | -55℃~+150℃ | GBPC | Box-packed | 5uA | 1kV | 1.1V@12.5A | 0 | https://www.lcsc.com/datasheet/C46614285.pdf | https://www.lcsc.com/product-detail/C46614285.html
GBPC2510 | YANGJIE | 1+: 1.3379 10+: 1.3168 30+: 1.3037 100+: 1.2484 | 400A 1.1V@12.5A 25A 1kV GBPC Bridge Rectifiers RoHS | 25A | 400A | -55℃~+150℃ | GBPC | Box-packed | 10uA@1kV | 1kV | 1.1V@12.5A | 40 | https://www.lcsc.com/datasheet/C781021.pdf | https://www.lcsc.com/product-detail/C781021.html
GBPC2510 | LangJie | 1+: 0.982 10+: 0.8017 50+: 0.7132 100+: 0.623 500+: 0.5706 1,000+: 0.5427 | 300A 1.1V@12.5A 25A 1kV GBPC Bridge Rectifiers | 25A | 300A | -55℃~+150℃ | GBPC | Box-packed | 5uA | 1kV | 1.1V@12.5A | 0 | https://www.lcsc.com/datasheet/C7450421.pdf | https://www.lcsc.com/product-detail/C7450421.html
GBPC2510-BP | MCC | 1+: 1.305 10+: 1.0906 30+: 0.9733 100+: 0.8407 400+: 0.7805 800+: 0.7543 | 300A 1.1V@12.5A 25A 1kV GBPC Bridge Rectifiers RoHS | 25A | 300A | -55℃~+150℃ | GBPC | Bag-packed | 5uA@1000V | 1kV | 1.1V@12.5A | 0 | https://www.lcsc.com/datasheet/C17542026.pdf | https://www.lcsc.com/product-detail/C17542026.html
GBPC2510-G | Comchip | 1+: 2.6174 200+: 1.0445 500+: 1.0095 1,000+: 0.9921 | 350A 1.1V@12.5A 25A 1kV GBPC Bridge Rectifiers RoHS | 25A | 350A | -55℃~+150℃ | GBPC | Bag-packed | 10uA@1000V | 1kV | 1.1V@12.5A | 0 | https://www.lcsc.com/datasheet/C17432478.pdf | https://www.lcsc.com/product-detail/C17432478.html
GBPC2510M | Taiwan Semiconductor | 1+: 1.5613 200+: 0.6226 400+: 0.6021 1,000+: 0.5926 | 400A 1.1V@12.5A 25A 1kV Bridge Rectifiers RoHS | 25A | 400A | -55℃~+150℃ |  | Tray | 5uA | 1kV | 1.1V@12.5A | 0 | https://www.lcsc.com/datasheet/C19851615.pdf | https://www.lcsc.com/product-detail/C19851615.html
GBPC2510T | GeneSiC Semiconductor | 1+: 5.8586 200+: 2.3381 500+: 2.2603 1,000+: 2.2222 | 300A 1.1V@12.5A 25A 1kV GBPC Bridge Rectifiers RoHS | 25A | 300A | -55℃~+150℃ | GBPC | Bag-packed | 5uA@1000V | 1kV | 1.1V@12.5A | 0 | https://www.lcsc.com/datasheet/C17469815.pdf | https://www.lcsc.com/product-detail/C17469815.html
GBPC2510W | SEP | 1+: 1.0804 10+: 0.9115 50+: 0.827 100+: 0.7441 500+: 0.6938 1,000+: 0.6678 | Bridge Rectifier 1kV 25A Through Hole GBPC-W | 25A | 300A | -55℃~+150℃ | GBPC-W | Box-packed | 1.1uA | 1kV | 1.1V@12.5A | 0 | https://www.lcsc.com/datasheet/C46614288.pdf | https://www.lcsc.com/product-detail/C46614288.html
GBPC2510W | onsemi | 1+: 4.8972 200+: 1.896 500+: 1.8293 1,000+: 1.7968 | 300A 1.1V@12.5A 25A 1kV GBPC-W Bridge Rectifiers RoHS | 25A | 300A | -55℃~+150℃ | GBPC-W | Bag-packed | 5uA@1kV | 1kV | 1.1V@12.5A | 0 | https://www.lcsc.com/datasheet/C906988.pdf | https://www.lcsc.com/product-detail/C906988.html
GBPC2510W | YANGJIE | 1+: 1.4687 10+: 1.2819 50+: 1.1422 100+: 1.0252 500+: 0.9732 1,000+: 0.9505 | 400A 1.1V@12.5A 25A 1kV GBPC-W Bridge Rectifiers RoHS | 25A | 400A | -55℃~+150℃ | GBPC-W | Box-packed | 10uA@1kV | 1kV | 1.1V@12.5A | 5 | https://www.lcsc.com/datasheet/C781022.pdf | https://www.lcsc.com/product-detail/C781022.html
GBPC2510W-G | Comchip | 1+: 2.5651 200+: 1.0238 500+: 0.9905 1,000+: 0.973 | 350A 1.1V@12.5A 25A 1kV Bridge Rectifiers RoHS | 25A | 350A | -55℃~+150℃ |  | Tray | 10uA@1000V | 1kV | 1.1V@12.5A | 0 | https://www.lcsc.com/datasheet/C17343449.pdf | https://www.lcsc.com/product-detail/C17343449.html
GBPC35005-BP | MCC | 1+: 2.0998 10+: 1.7946 30+: 1.6034 100+: 1.4076 500+: 1.3197 1,000+: 1.2812 | 400A 1.1V@17.5A 35A 50V GBPC Bridge Rectifiers | 35A | 400A | -55℃~+150℃ | GBPC | Bag-packed | 5uA@50V | 50V | 1.1V@17.5A | 0 | https://www.lcsc.com/datasheet/C17386736.pdf | https://www.lcsc.com/product-detail/C17386736.html
GBPC35005-E4/51 | VISHAY | 1+: 4.1789 200+: 1.6178 500+: 1.561 1,000+: 1.5335 | 400A 1.1V@17.5A 35A 50V GBPC Bridge Rectifiers RoHS | 35A | 400A | -55℃~+150℃ | GBPC | Bag-packed | 5uA@50V | 50V | 1.1V@17.5A | 0 | https://www.lcsc.com/datasheet/C3589930.pdf | https://www.lcsc.com/product-detail/C3589930.html
GBPC35005-G | Comchip | 1+: 2.676 200+: 1.0673 500+: 1.0327 1,000+: 1.0154 | 400A 1.1V@17.5A 35A 50V GBPC Bridge Rectifiers RoHS | 35A | 400A | -55℃~+150℃ | GBPC | Bag-packed | 10uA@50V | 50V | 1.1V@17.5A | 0 | https://www.lcsc.com/datasheet/C17250538.pdf | https://www.lcsc.com/product-detail/C17250538.html
GBPC35005T | GeneSiC Semiconductor | 1+: 6.3208 200+: 2.522 500+: 2.4387 1,000+: 2.3963 | 400A 1.1V@17.5A 35A 50V GBPC Bridge Rectifiers RoHS | 35A | 400A | -55℃~+150℃ | GBPC | Bag-packed | 5uA@50V | 50V | 1.1V@17.5A | 0 | https://www.lcsc.com/datasheet/C17417195.pdf | https://www.lcsc.com/product-detail/C17417195.html
GBPC35005W-E4/51 | VISHAY | 1+: 7.6855 200+: 3.0666 500+: 2.965 1,000+: 2.9143 | 400A 1.1V@17.5A 35A 50V Bridge Rectifiers RoHS | 35A | 400A | -55℃~+150℃ |  | Bag-packed | 5uA@50V | 50V | 1.1V@17.5A | 0 | https://www.lcsc.com/datasheet/C17578973.pdf | https://www.lcsc.com/product-detail/C17578973.html
GBPC3501 | onsemi | 1+: 4.0962 200+: 1.5854 500+: 1.5302 1,000+: 1.5027 | 400A 1.1V@17.5A 35A 100V GBPC Bridge Rectifiers RoHS | 35A | 400A | -55℃~+150℃ | GBPC | Bag-packed | 5uA@100V | 100V | 1.1V@17.5A | 0 | https://www.lcsc.com/datasheet/C906990.pdf | https://www.lcsc.com/product-detail/C906990.html
GBPC3501-G | Comchip | 1+: 2.6809 200+: 1.0699 500+: 1.0349 1,000+: 1.0175 | 400A 1.1V@17.5A 35A 100V GBPC Bridge Rectifiers RoHS | 35A | 400A | -55℃~+150℃ | GBPC | Bag-packed | 10uA@100V | 100V | 1.1V@17.5A | 0 | https://www.lcsc.com/datasheet/C17245491.pdf | https://www.lcsc.com/product-detail/C17245491.html
GBPC35010T | GeneSiC Semiconductor | 1+: 4.7634 200+: 1.9016 400+: 1.8381 1,000+: 1.8063 | 400A 1.1V@17.5A 35A 1kV GBPC Bridge Rectifiers RoHS | 35A | 400A | -55℃~+150℃ | GBPC | Bag-packed | 5uA@1000V | 1kV | 1.1V@17.5A | 0 | https://www.lcsc.com/datasheet/C17462965.pdf | https://www.lcsc.com/product-detail/C17462965.html
GBPC3501T | GeneSiC Semiconductor | 1+: 6.9482 200+: 2.7719 500+: 2.6793 1,000+: 2.6345 | 400A 1.1V@17.5A 35A 100V GBPC Bridge Rectifiers RoHS | 35A | 400A | -55℃~+150℃ | GBPC | Bag-packed | 5uA@100V | 100V | 1.1V@17.5A | 0 | https://www.lcsc.com/datasheet/C17243239.pdf | https://www.lcsc.com/product-detail/C17243239.html
GBPC3501W | onsemi | 1+: 8.0029 10+: 7.8632 30+: 7.769 100+: 7.6764 | 400A 1.1V@17.5A 35A 100V GBPC-W Bridge Rectifiers RoHS | 35A | 400A | -55℃~+150℃ | GBPC-W | Bag-packed | 5uA@100V | 100V | 1.1V@17.5A | 9 | https://www.lcsc.com/datasheet/C906991.pdf | https://www.lcsc.com/product-detail/C906991.html
GBPC3501W-E4/51 | VISHAY | 1+: 7.2862 200+: 2.9076 500+: 2.8112 1,000+: 2.7622 | 400A 1.1V@17.5A 35A 100V Bridge Rectifiers RoHS | 35A | 400A | -55℃~+150℃ |  | Bag-packed | 5uA@100V | 100V | 1.1V@17.5A | 0 | https://www.lcsc.com/datasheet/C17551511.pdf | https://www.lcsc.com/product-detail/C17551511.html
GBPC3501W-G | Comchip | 1+: 2.6032 200+: 1.0397 500+: 1.0048 1,000+: 0.9873 | 400A 1.1V@17.5A 35A 100V Bridge Rectifiers RoHS | 35A | 400A | -55℃~+150℃ |  | Tray | 10uA@100V | 100V | 1.1V@17.5A | 0 | https://www.lcsc.com/datasheet/C17638238.pdf | https://www.lcsc.com/product-detail/C17638238.html
GBPC3502 | onsemi | 1+: 6.4117 10+: 5.5635 30+: 5.0455 100+: 4.6123 | Bridge Rectifier 200V 35A Through Hole GBPC | 35A | 400A | -55℃~+150℃ | GBPC | Bag-packed | 5uA@200V | 200V | 1.1V@17.5A | 0 | https://www.lcsc.com/datasheet/C906992.pdf | https://www.lcsc.com/product-detail/C906992.html
GBPC3502-G | Comchip | 1+: 2.6809 200+: 1.0699 500+: 1.0349 1,000+: 1.0175 | 400A 1.1V@17.5A 35A 200V GBPC Bridge Rectifiers RoHS | 35A | 400A | -55℃~+150℃ | GBPC | Bag-packed | 10uA@200V | 200V | 1.1V@17.5A | 0 | https://www.lcsc.com/datasheet/C17363077.pdf | https://www.lcsc.com/product-detail/C17363077.html
GBPC3502T | GeneSiC Semiconductor | 1+: 3.1622 200+: 1.2248 500+: 1.1816 1,000+: 1.16 | 400A 1.1V@17.5A 35A 200V GBPC-T Bridge Rectifiers RoHS | 35A | 400A | -55℃~+150℃ | GBPC-T | Bag-packed | 5uA@200V | 200V | 1.1V@17.5A | 0 | https://www.lcsc.com/datasheet/C3590285.pdf | https://www.lcsc.com/product-detail/C3590285.html
GBPC3502W | onsemi | 1+: 4.5209 200+: 1.7507 500+: 1.6891 1,000+: 1.6583 | 400A 1.1V@17.5A 35A 200V GBPC-W Bridge Rectifiers RoHS | 35A | 400A | -55℃~+150℃ | GBPC-W | Bag-packed | 5uA@200V | 200V | 1.1V@17.5A | 0 | https://www.lcsc.com/datasheet/C906993.pdf | https://www.lcsc.com/product-detail/C906993.html
GBPC3502W-E4/51 | VISHAY | 1+: 4.0346 200+: 1.5627 500+: 1.5075 1,000+: 1.48 | 400A 1.1V@17.5A 35A 200V GBPC-W-4 Bridge Rectifiers RoHS | 35A | 400A | -55℃~+150℃ | GBPC-W-4 | Tape & Reel (TR) | 5uA@200V | 200V | 1.1V@17.5A | 0 | https://www.lcsc.com/datasheet/C3009214.pdf | https://www.lcsc.com/product-detail/C3009214.html
GBPC3502W-G | Comchip | 1+: 2.6032 200+: 1.0397 500+: 1.0048 1,000+: 0.9873 | 400A 1.1V@17.5A 35A 200V Bridge Rectifiers RoHS | 35A | 400A | -55℃~+150℃ |  | Tray | 10uA@200V | 200V | 1.1V@17.5A | 0 | https://www.lcsc.com/datasheet/C17287109.pdf | https://www.lcsc.com/product-detail/C17287109.html
GBPC3504 | onsemi | 1+: 4.0651 10+: 3.9762 30+: 3.9164 100+: 3.8582 | 400A 1.1V@17.5A 35A 400V GBPC Bridge Rectifiers RoHS | 35A | 400A | -55℃~+150℃ | GBPC | Bag-packed | 5uA@400V | 400V | 1.1V@17.5A | 0 | https://www.lcsc.com/datasheet/C479736.pdf | https://www.lcsc.com/product-detail/C479736.html
GBPC3504-BP | MCC | 1+: 1.5116 10+: 1.2633 30+: 1.1276 100+: 0.9733 400+: 0.9055 800+: 0.8746 | 400A 1.1V@17.5A 35A 400V GBPC Bridge Rectifiers RoHS | 35A | 400A | -55℃~+150℃ | GBPC | Bag-packed | 5uA@400V | 400V | 1.1V@17.5A | 0 | https://www.lcsc.com/datasheet/C17396575.pdf | https://www.lcsc.com/product-detail/C17396575.html
GBPC3504-G | Comchip | 1+: 2.6809 200+: 1.0699 500+: 1.0349 1,000+: 1.0175 | 400A 1.1V@17.5A 35A 400V GBPC Bridge Rectifiers RoHS | 35A | 400A | -55℃~+150℃ | GBPC | Bag-packed | 10uA@400V | 400V | 1.1V@17.5A | 0 | https://www.lcsc.com/datasheet/C17330765.pdf | https://www.lcsc.com/product-detail/C17330765.html
GBPC3504M | Taiwan Semiconductor | 1+: 1.8062 200+: 0.7206 400+: 0.6969 1,000+: 0.6858 | 400A 1.1V@17.5A 35A 400V Bridge Rectifiers RoHS | 35A | 400A | -55℃~+150℃ |  | Tray | 5uA | 400V | 1.1V@17.5A | 0 | https://www.lcsc.com/datasheet/C19851616.pdf | https://www.lcsc.com/product-detail/C19851616.html
GBPC3504T | GeneSiC Semiconductor | 1+: 3.1622 200+: 1.2248 500+: 1.1816 1,000+: 1.16 | 400A 1.1V@17.5A 35A 400V GBPC-T Bridge Rectifiers RoHS | 35A | 400A | -55℃~+150℃ | GBPC-T | Bag-packed | 5uA@400V | 400V | 1.1V@17.5A | 0 | https://www.lcsc.com/datasheet/C3589688.pdf | https://www.lcsc.com/product-detail/C3589688.html
GBPC3504W | onsemi | 1+: 8.4871 10+: 7.6943 30+: 7.2101 100+: 6.8056 | 400A 1.1V@17.5A 35A 400V GBPC-W Bridge Rectifiers RoHS | 35A | 400A | -55℃~+150℃ | GBPC-W | Box-packed | 5uA@400V | 400V | 1.1V@17.5A | 0 | https://www.lcsc.com/datasheet/C906994.pdf | https://www.lcsc.com/product-detail/C906994.html
GBPC3504W-E4/51 | VISHAY | 1+: 7.2862 200+: 2.9076 500+: 2.8112 1,000+: 2.7622 | 400A 1.1V@17.5A 35A 400V Bridge Rectifiers RoHS | 35A | 400A | -55℃~+150℃ |  | Box-packed | 5uA@400V | 400V | 1.1V@17.5A | 0 | https://www.lcsc.com/datasheet/C17287398.pdf | https://www.lcsc.com/product-detail/C17287398.html
GBPC3506 | YANGJIE | 1+: 1.8245 10+: 1.5954 30+: 1.4687 100+: 1.3274 500+: 1.264 1,000+: 1.2348 | 400A 1.1V@17.5A 35A 600V GBPC Bridge Rectifiers RoHS | 35A | 400A | -55℃~+150℃ | GBPC | Box-packed | 10uA@600V | 600V | 1.1V@17.5A | 0 | https://www.lcsc.com/datasheet/C698511.pdf | https://www.lcsc.com/product-detail/C698511.html
GBPC3506 | onsemi | 1+: 3.2818 10+: 3.2098 30+: 3.0136 100+: 2.9661 | 400A 1.1V@17.5A 35A 600V GBPC Bridge Rectifiers RoHS | 35A | 400A | -55℃~+150℃ | GBPC | Bag-packed | 5uA@600V | 600V | 1.1V@17.5A | 0 | https://www.lcsc.com/datasheet/C906995.pdf | https://www.lcsc.com/product-detail/C906995.html
GBPC3506-E4/51 | VISHAY | 1+: 7.2312 10+: 7.1127 30+: 7.0347 100+: 6.9567 | Bridge Rectifier 600V 35A Through Hole GBPC | 35A | 400A | -55℃~+150℃ | GBPC | Box-packed | 5uA@600V | 600V | 1.1V@17.5A | 7 | https://www.lcsc.com/datasheet/C3007562.pdf | https://www.lcsc.com/product-detail/C3007562.html
GBPC3506-G | Comchip | 1+: 2.5852 200+: 1.0003 500+: 0.9655 1,000+: 0.9481 | 400A 1.1V@17.5A 35A 600V GBPC Bridge Rectifiers RoHS | 35A | 400A | -55℃~+150℃ | GBPC | Tray | 10uA@600V | 600V | 1.1V@17.5A | 0 | https://www.lcsc.com/datasheet/C3589683.pdf | https://www.lcsc.com/product-detail/C3589683.html
GBPC3506M | Taiwan Semiconductor | 1+: 1.8062 200+: 0.7206 400+: 0.6969 1,000+: 0.6858 | 400A 1.1V@17.5A 35A 600V Bridge Rectifiers RoHS | 35A | 400A | -55℃~+150℃ |  | Tray | 5uA | 600V | 1.1V@17.5A | 0 | https://www.lcsc.com/datasheet/C19851617.pdf | https://www.lcsc.com/product-detail/C19851617.html
GBPC3506T | GeneSiC Semiconductor | 1+: 6.3208 200+: 2.522 500+: 2.4387 1,000+: 2.3963 | 400A 1.1V@17.5A 35A 600V GBPC Bridge Rectifiers RoHS | 35A | 400A | -55℃~+150℃ | GBPC | Bag-packed | 5uA@600V | 600V | 1.1V@17.5A | 0 | https://www.lcsc.com/datasheet/C17416376.pdf | https://www.lcsc.com/product-detail/C17416376.html
GBPC3506W | YANGJIE | 1+: 1.7546 10+: 1.5304 50+: 1.3631 100+: 1.225 500+: 1.1633 1,000+: 1.1357 | Bridge Rectifier 600V 35A Through Hole GBPC-W | 35A | 400A | -55℃~+150℃ | GBPC-W | Box-packed | 10uA@600V | 600V | 1.1V@17.5A | 8 | https://www.lcsc.com/datasheet/C781023.pdf | https://www.lcsc.com/product-detail/C781023.html
GBPC3506W | onsemi | 1+: 14.1489 10+: 12.7257 30+: 11.8598 100+: 11.132 | Bridge Rectifier 600V 35A Through Hole GBPC-W | 35A | 400A | -55℃~+150℃ | GBPC-W | Bag-packed | 5uA@600V | 600V | 1.1V@17.5A | 0 | https://www.lcsc.com/datasheet/C906996.pdf | https://www.lcsc.com/product-detail/C906996.html
GBPC3506W-E4/51 | VISHAY | 1+: 7.3206 10+: 7.2134 30+: 7.1403 100+: 6.4677 | Bridge Rectifier 600V 35A Through Hole GBPC-W | 35A | 400A | -55℃~+150℃ | GBPC-W | Box-packed | 5uA@600V | 600V | 1.1V@17.5A | 0 | https://www.lcsc.com/datasheet/C4749242.pdf | https://www.lcsc.com/product-detail/C4749242.html
GBPC3506W-G | Comchip | 1+: 2.5109 200+: 0.9719 500+: 0.9387 1,000+: 0.9213 | 400A 1.1V@17.5A 35A 600V GBPC-W Bridge Rectifiers RoHS | 35A | 400A | -55℃~+150℃ | GBPC-W | Tray | 10uA@600V | 600V | 1.1V@17.5A | 0 | https://www.lcsc.com/datasheet/C3590833.pdf | https://www.lcsc.com/product-detail/C3590833.html
GBPC3508 | onsemi | 1+: 3.4566 10+: 3.3815 50+: 3.3309 100+: 3.2803 | 400A 1.1V@17.5A 35A 800V GBPC Bridge Rectifiers RoHS | 35A | 400A | -55℃~+150℃ | GBPC | Bag-packed | 5uA@800V | 800V | 1.1V@17.5A | 0 | https://www.lcsc.com/datasheet/C479737.pdf | https://www.lcsc.com/product-detail/C479737.html
GBPC3508-E4/51 | VISHAY | 1+: 2.4134 10+: 2.3629 30+: 2.3308 100+: 2.2971 | 400A 1.1V@17.5A 35A 800V GBPC Bridge Rectifiers RoHS | 35A | 400A | -55℃~+150℃ | GBPC | Bag-packed | 5uA@800V | 800V | 1.1V@17.5A | 0 | https://www.lcsc.com/datasheet/C467543.pdf | https://www.lcsc.com/product-detail/C467543.html
GBPC3508-G | Comchip | 1+: 2.6373 200+: 1.0524 500+: 1.0177 1,000+: 1.0003 | 400A 1.1V@17.5A 35A 800V GBPC Bridge Rectifiers RoHS | 35A | 400A | -55℃~+150℃ | GBPC | Tray | 5uA@800V | 800V | 1.1V@17.5A | 0 | https://www.lcsc.com/datasheet/C17699770.pdf | https://www.lcsc.com/product-detail/C17699770.html
GBPC3508M | Taiwan Semiconductor | 1+: 1.8062 200+: 0.7206 400+: 0.6969 1,000+: 0.6858 | 400A 1.1V@17.5A 35A 800V Bridge Rectifiers RoHS | 35A | 400A | -55℃~+150℃ |  | Tray | 5uA | 800V | 1.1V@17.5A | 0 | https://www.lcsc.com/datasheet/C19851618.pdf | https://www.lcsc.com/product-detail/C19851618.html
GBPC3508T | GeneSiC Semiconductor | 1+: 6.9482 200+: 2.7719 500+: 2.6793 1,000+: 2.6345 | 400A 1.1V@17.5A 35A 800V GBPC Bridge Rectifiers RoHS | 35A | 400A | -55℃~+150℃ | GBPC | Bag-packed | 5uA@800V | 800V | 1.1V@17.5A | 0 | https://www.lcsc.com/datasheet/C17330940.pdf | https://www.lcsc.com/product-detail/C17330940.html
GBPC3508W | PANJIT | 1+: 2.0747 10+: 1.8083 50+: 1.5532 100+: 1.3875 500+: 1.3144 1,000+: 1.2819 | 400A 1.2V@17.5A 35A 800V GBPC-W Bridge Rectifiers | 35A | 400A | -55℃~+150℃ | GBPC-W | Box-packed | 10uA@800V | 800V | 1.2V@17.5A | 0 | https://www.lcsc.com/datasheet/C304297.pdf | https://www.lcsc.com/product-detail/C304297.html
GBPC3508W | YANGJIE | 1+: 1.225 10+: 1.2071 30+: 1.1958 100+: 1.1357 | 400A 1.1V@17.5A 35A 800V GBPC-W Bridge Rectifiers RoHS | 35A | 400A | -55℃~+150℃ | GBPC-W | Box-packed | 10uA@800V | 800V | 1.1V@17.5A | 0 | https://www.lcsc.com/datasheet/C781025.pdf | https://www.lcsc.com/product-detail/C781025.html
GBPC3508W | onsemi | 1+: 7.5662 10+: 6.5288 30+: 5.8969 100+: 5.3659 | 400A 1.1V@17.5A 35A 800V GBPC-W Bridge Rectifiers RoHS | 35A | 400A | -55℃~+150℃ | GBPC-W | Bag-packed | 5uA@800V | 800V | 1.1V@17.5A | 0 | https://www.lcsc.com/datasheet/C906997.pdf | https://www.lcsc.com/product-detail/C906997.html
GBPC3508W-E4/51 | VISHAY | 1+: 5.1891 10+: 4.6741 30+: 4.3687 100+: 4.0584 500+: 3.9154 1,000+: 3.8504 | Bridge Rectifier 800V 35A Through Hole GBPC-W | 35A | 400A | -55℃~+150℃ | GBPC-W | Box-packed | 5uA@800V | 800V | 1.1V@17.5A | 0 | https://www.lcsc.com/datasheet/C37106.pdf | https://www.lcsc.com/product-detail/C37106.html
GBPC3508W-G | Comchip | 1+: 2.5615 200+: 1.0224 500+: 0.9877 1,000+: 0.9719 | 400A 1.1V@17.5A 35A 800V Bridge Rectifiers RoHS | 35A | 400A | -55℃~+150℃ |  | Tray | 10uA@800V | 800V | 1.1V@17.5A | 0 | https://www.lcsc.com/datasheet/C17356275.pdf | https://www.lcsc.com/product-detail/C17356275.html
GBPC3510 | GOODWORK | 1+: 1.1312 10+: 0.9554 50+: 0.791 100+: 0.682 500+: 0.6332 1,000+: 0.6104 | Bridge Rectifier 1kV 35A Through Hole GBPC | 35A | 400A | -65℃~+150℃ | GBPC | Box-packed | 10uA@1kV | 1kV | 1.2V@17.5A | 0 | https://www.lcsc.com/datasheet/C525767.pdf | https://www.lcsc.com/product-detail/C525767.html
GBPC3510 | onsemi | 1+: 7.2751 10+: 6.4433 50+: 5.9348 100+: 5.5108 | Bridge Rectifier 1kV 35A Through Hole GBPC | 35A | 400A | -55℃~+150℃ | GBPC | Tray | 5uA@1V | 1kV | 1.1V@17.5A | 0 | https://www.lcsc.com/datasheet/C3589820.pdf | https://www.lcsc.com/product-detail/C3589820.html
GBPC3510 | SEP | 1+: 1.129 10+: 0.96 50+: 0.8756 100+: 0.5832 500+: 0.5328 1,000+: 0.5069 | Bridge Rectifier 1kV 35A Through Hole GBPC | 35A | 400A | -55℃~+150℃ | GBPC | Box-packed | 5uA | 1kV | 1.1V@17.5A | 44 | https://www.lcsc.com/datasheet/C46614286.pdf | https://www.lcsc.com/product-detail/C46614286.html
GBPC3510 | LangJie | 1+: 1.0296 10+: 0.8411 50+: 0.746 100+: 0.6525 500+: 0.5968 1,000+: 0.5689 | Bridge Rectifier 1kV 35A Through Hole GBPC | 35A | 450A | -55℃~+150℃ | GBPC | Box-packed | 5uA | 1kV | 1.1V@17.5A | 38 | https://www.lcsc.com/datasheet/C7450422.pdf | https://www.lcsc.com/product-detail/C7450422.html
GBPC3510 | YANGJIE | 1+: 1.2223 10+: 1.0118 30+: 0.8943 100+: 0.7637 500+: 0.705 1,000+: 0.6789 | Bridge Rectifier 1kV 35A Through Hole GBPC | 35A | 400A | -55℃~+150℃ | GBPC | Box-packed | 10uA@1kV | 1kV | 1.1V@17.5A | 0 | https://www.lcsc.com/datasheet/C698512.pdf | https://www.lcsc.com/product-detail/C698512.html
GBPC3510-BP | MCC | 1+: 1.2093 10+: 1.0104 30+: 0.9024 100+: 0.779 400+: 0.725 800+: 0.7003 | 400A 1.1V@17.5A 35A 1kV GBPC Bridge Rectifiers RoHS | 35A | 400A | -55℃~+150℃ | GBPC | Bag-packed | 5uA@1000V | 1kV | 1.1V@17.5A | 0 | https://www.lcsc.com/datasheet/C17408309.pdf | https://www.lcsc.com/product-detail/C17408309.html
GBPC3510-E4/51 | VISHAY | 1+: 6.5505 10+: 6.4433 30+: 6.3718 100+: 6.3003 | Bridge Rectifier 1kV 35A Through Hole GBPC | 35A | 400A | -55℃~+150℃ | GBPC | Box-packed | 5uA@1kV | 1kV | 1.1V@17.5A | 4 | https://www.lcsc.com/datasheet/C222438.pdf | https://www.lcsc.com/product-detail/C222438.html
GBPC3510-G | Comchip | 1+: 2.5852 200+: 1.0003 500+: 0.9655 1,000+: 0.9481 | 400A 1.1V@17.5A 35A 1kV GBPC Bridge Rectifiers RoHS | 35A | 400A | -55℃~+150℃ | GBPC | Tray | 10uA@1kV | 1kV | 1.1V@17.5A | 0 | https://www.lcsc.com/datasheet/C3589552.pdf | https://www.lcsc.com/product-detail/C3589552.html
GBPC3510M | Taiwan Semiconductor | 1+: 1.8062 200+: 0.7206 400+: 0.6969 1,000+: 0.6858 | 400A 1.1V@17.5A 35A Bridge Rectifiers RoHS | 35A | 400A | -55℃~+150℃ |  | Tray | 5uA |  | 1.1V@17.5A | 0 | https://www.lcsc.com/datasheet/C19851619.pdf | https://www.lcsc.com/product-detail/C19851619.html
GBPC3510T | GeneSiC Semiconductor | 1+: 6.3314 200+: 2.5265 500+: 2.4417 1,000+: 2.4008 | 400A 1.1V@17.5A 35A 1kV GBPC Bridge Rectifiers RoHS | 35A | 400A | -55℃~+150℃ | GBPC | Bag-packed | 5uA@1000V | 1kV | 1.1V@17.5A | 0 | https://www.lcsc.com/datasheet/C17458421.pdf | https://www.lcsc.com/product-detail/C17458421.html
GBPC3510W | GeneSiC Semiconductor | 1+: 3.1622 200+: 1.2248 500+: 1.1816 1,000+: 1.16 | 400A 1.1V@17.5A 35A 1kV GBPC-W Bridge Rectifiers RoHS | 35A | 400A | -55℃~+150℃ | GBPC-W | Bag-packed | 5uA@1kV | 1kV | 1.1V@17.5A | 0 | https://www.lcsc.com/datasheet/C3590158.pdf | https://www.lcsc.com/product-detail/C3590158.html
GBPC3510W | SEP | 1+: 1.0525 10+: 0.8828 50+: 0.798 100+: 0.7148 500+: 0.6642 1,000+: 0.6381 | Bridge Rectifier 1kV 35A Through Hole GBPC-W | 35A | 400A | -40℃~+150℃ | GBPC-W | Box-packed | 10uA | 1kV | 1.05V@17.5A | 50 | https://www.lcsc.com/datasheet/C46614289.pdf | https://www.lcsc.com/product-detail/C46614289.html
GBPC3510W | YANGJIE | 1+: 1.5519 10+: 1.3283 30+: 1.2043 100+: 0.811 500+: 0.749 1,000+: 0.7213 | Bridge Rectifier 1kV 35A Through Hole GBPC-W | 35A | 400A | -55℃~+150℃ | GBPC-W | Box-packed | 10uA@1kV | 1kV | 1.1V@17.5A | 4 | https://www.lcsc.com/datasheet/C781350.pdf | https://www.lcsc.com/product-detail/C781350.html
GBPC3510W T0 | Taiwan Semiconductor | 1+: 2.9569 10+: 2.6027 50+: 2.3817 100+: 2.1543 500+: 2.052 1,000+: 2.0081 | 400A 1.1V@17.5A 35A 1kV GBPC-W Bridge Rectifiers RoHS | 35A | 400A | -55℃~+150℃ | GBPC-W | Tray | 5uA | 1kV | 1.1V@17.5A | 0 | https://www.lcsc.com/datasheet/C410850.pdf | https://www.lcsc.com/product-detail/C410850.html
GBPC3510W-BP | MCC | 1+: 1.271 10+: 1.0628 30+: 0.9487 100+: 0.8191 500+: 0.762 1,000+: 0.7358 | 400A 1.1V@17.5A 35A 1kV Bridge Rectifiers | 35A | 400A | -55℃~+150℃ |  | Bag-packed | 5uA@1000V | 1kV | 1.1V@17.5A | 0 | https://www.lcsc.com/datasheet/C17402687.pdf | https://www.lcsc.com/product-detail/C17402687.html
GBPC3510W-G | Comchip | 1+: 2.5109 200+: 0.9719 500+: 0.9387 1,000+: 0.9213 | 400A 1.1V@17.5A 35A 1kV GBPC-W Bridge Rectifiers RoHS | 35A | 400A | -55℃~+150℃ | GBPC-W | Tray | 10uA@1kV | 1kV | 1.1V@17.5A | 0 | https://www.lcsc.com/datasheet/C3589891.pdf | https://www.lcsc.com/product-detail/C3589891.html
GBPC4004 | Taiwan Semiconductor | 1+: 1.9768 200+: 0.7886 400+: 0.7633 1,000+: 0.749 | 400A 1.1V@20A 40A 400V Bridge Rectifiers RoHS | 40A | 400A | -55℃~+150℃ |  | Tray | 10uA | 400V | 1.1V@20A | 0 | https://www.lcsc.com/datasheet/C19851620.pdf | https://www.lcsc.com/product-detail/C19851620.html
GBPC4004M | Taiwan Semiconductor | 1+: 1.9768 200+: 0.7886 400+: 0.7633 1,000+: 0.749 | 400A 1.1V@20A 40A 400V Bridge Rectifiers RoHS | 40A | 400A | -55℃~+150℃ |  | Tray | 10uA | 400V | 1.1V@20A | 0 | https://www.lcsc.com/datasheet/C19851621.pdf | https://www.lcsc.com/product-detail/C19851621.html
GBPC4006 | Taiwan Semiconductor | 1+: 1.9768 200+: 0.7886 400+: 0.7633 1,000+: 0.749 | 400A 1.1V@20A 40A 600V Bridge Rectifiers RoHS | 40A | 400A | -55℃~+150℃ |  | Tray | 10uA | 600V | 1.1V@20A | 0 | https://www.lcsc.com/datasheet/C19851622.pdf | https://www.lcsc.com/product-detail/C19851622.html
GBPC4006M | Taiwan Semiconductor | 1+: 1.9768 200+: 0.7886 400+: 0.7633 1,000+: 0.749 | 400A 1.1V@20A 40A 600V Bridge Rectifiers RoHS | 40A | 400A | -55℃~+150℃ |  | Tray | 10uA | 600V | 1.1V@20A | 0 | https://www.lcsc.com/datasheet/C19851623.pdf | https://www.lcsc.com/product-detail/C19851623.html
GBPC4008 | Taiwan Semiconductor | 1+: 1.9768 200+: 0.7886 400+: 0.7633 1,000+: 0.749 | 400A 1.1V@20A 40A 800V Bridge Rectifiers RoHS | 40A | 400A | -55℃~+150℃ |  | Tray | 10uA | 800V | 1.1V@20A | 0 | https://www.lcsc.com/datasheet/C19851624.pdf | https://www.lcsc.com/product-detail/C19851624.html
GBPC4008M | Taiwan Semiconductor | 1+: 1.9768 200+: 0.7886 400+: 0.7633 1,000+: 0.749 | 400A 1.1V@20A 40A 800V Bridge Rectifiers RoHS | 40A | 400A | -55℃~+150℃ |  | Tray | 10uA | 800V | 1.1V@20A | 0 | https://www.lcsc.com/datasheet/C19851625.pdf | https://www.lcsc.com/product-detail/C19851625.html
GBPC4010 | Taiwan Semiconductor | 1+: 1.9768 200+: 0.7886 400+: 0.7633 1,000+: 0.749 | 400A 1.1V@20A 40A 1kV Bridge Rectifiers RoHS | 40A | 400A | -55℃~+150℃ |  | Tray | 10uA | 1kV | 1.1V@20A | 0 | https://www.lcsc.com/datasheet/C19852138.pdf | https://www.lcsc.com/product-detail/C19852138.html
GBPC4010M | Taiwan Semiconductor | 1+: 1.9768 200+: 0.7886 400+: 0.7633 1,000+: 0.749 | 400A 1.1V@20A 40A 1kV Bridge Rectifiers RoHS | 40A | 400A | -55℃~+150℃ |  | Tray | 10uA | 1kV | 1.1V@20A | 0 | https://www.lcsc.com/datasheet/C19852139.pdf | https://www.lcsc.com/product-detail/C19852139.html
GBPC50005-G | Comchip | 1+: 3.3396 200+: 1.3333 500+: 1.2889 1,000+: 1.2667 | 450A 1.1V@25A 50A 50V GBPC Bridge Rectifiers RoHS | 50A | 450A | -55℃~+150℃ | GBPC | Bag-packed | 10uA@50V | 50V | 1.1V@25A | 0 | https://www.lcsc.com/datasheet/C17622331.pdf | https://www.lcsc.com/product-detail/C17622331.html
GBPC50005T | GeneSiC Semiconductor | 1+: 9.2887 200+: 3.7063 500+: 3.5825 1,000+: 3.5222 | 400A 1.2V@25A 50A 50V GBPC Bridge Rectifiers RoHS | 50A | 400A | -55℃~+150℃ | GBPC | Bag-packed | 5uA@50V | 50V | 1.2V@25A | 0 | https://www.lcsc.com/datasheet/C17331905.pdf | https://www.lcsc.com/product-detail/C17331905.html
GBPC50005W | GeneSiC Semiconductor | 1+: 8.8609 200+: 3.5353 500+: 3.4171 1,000+: 3.3596 | 400A 1.2V@25A 50A 50V Bridge Rectifiers RoHS | 50A | 400A | -55℃~+150℃ |  | Bag-packed | 5uA@50V | 50V | 1.2V@25A | 0 | https://www.lcsc.com/datasheet/C17539191.pdf | https://www.lcsc.com/product-detail/C17539191.html
GBPC50005W-G | Comchip | 1+: 3.3396 200+: 1.3333 500+: 1.2889 1,000+: 1.2667 | 450A 1.1V@25A 50A 50V Bridge Rectifiers RoHS | 50A | 450A | -55℃~+150℃ |  | Tray | 10uA@50V | 50V | 1.1V@25A | 0 | https://www.lcsc.com/datasheet/C17687213.pdf | https://www.lcsc.com/product-detail/C17687213.html
GBPC5001-BP | MCC | 1+: 3.3872 10+: 2.9216 30+: 2.6456 100+: 2.365 500+: 2.2355 1,000+: 2.1785 | 500A 1.1V@25A 50A 100V GBPC Bridge Rectifiers | 50A | 500A | -55℃~+150℃ | GBPC | Bag-packed | 5uA@100V | 100V | 1.1V@25A | 0 | https://www.lcsc.com/datasheet/C17385641.pdf | https://www.lcsc.com/product-detail/C17385641.html
GBPC5001-G | Comchip | 1+: 3.3396 200+: 1.3333 500+: 1.2889 1,000+: 1.2667 | 450A 1.1V@25A 50A 100V GBPC Bridge Rectifiers RoHS | 50A | 450A | -55℃~+150℃ | GBPC | Bag-packed | 10uA@100V | 100V | 1.1V@25A | 0 | https://www.lcsc.com/datasheet/C17599134.pdf | https://www.lcsc.com/product-detail/C17599134.html
GBPC5001T | GeneSiC Semiconductor | 1+: 9.2887 200+: 3.7063 500+: 3.5825 1,000+: 3.5222 | 400A 1.2V@25A 50A 100V GBPC Bridge Rectifiers RoHS | 50A | 400A | -55℃~+150℃ | GBPC | Bag-packed | 5uA | 100V | 1.2V@25A | 0 | https://www.lcsc.com/datasheet/C17200167.pdf | https://www.lcsc.com/product-detail/C17200167.html
GBPC5001W | GeneSiC Semiconductor | 1+: 8.8609 200+: 3.5353 500+: 3.4171 1,000+: 3.3596 | 400A 1.2V@25A 50A 100V Bridge Rectifiers RoHS | 50A | 400A | -55℃~+150℃ |  | Bag-packed | 5uA@100V | 100V | 1.2V@25A | 0 | https://www.lcsc.com/datasheet/C17605975.pdf | https://www.lcsc.com/product-detail/C17605975.html
GBPC5001W-G | Comchip | 1+: 3.3396 200+: 1.3333 500+: 1.2889 1,000+: 1.2667 | 450A 1.1V@25A 50A 100V Bridge Rectifiers RoHS | 50A | 450A | -55℃~+150℃ |  | Tray | 10uA@100V | 100V | 1.1V@25A | 0 | https://www.lcsc.com/datasheet/C17697214.pdf | https://www.lcsc.com/product-detail/C17697214.html
GBPC5002-G | Comchip | 1+: 3.3396 200+: 1.3333 500+: 1.2889 1,000+: 1.2667 | 450A 1.1V@25A 50A 200V GBPC Bridge Rectifiers RoHS | 50A | 450A | -55℃~+150℃ | GBPC | Bag-packed | 10uA@200V | 200V | 1.1V@25A | 0 | https://www.lcsc.com/datasheet/C17325872.pdf | https://www.lcsc.com/product-detail/C17325872.html
GBPC5002M | Taiwan Semiconductor | 1+: 2.3825 200+: 0.9508 500+: 0.9191 1,000+: 0.9032 | 400A 1.1V@25A 50A 200V Bridge Rectifiers RoHS | 50A | 400A | -55℃~+150℃ |  | Tray | 10uA | 200V | 1.1V@25A | 0 | https://www.lcsc.com/datasheet/C19852140.pdf | https://www.lcsc.com/product-detail/C19852140.html
GBPC5002T | GeneSiC Semiconductor | 1+: 8.8609 200+: 3.5353 500+: 3.4171 1,000+: 3.3596 | 400A 1.2V@25A 50A 200V GBPC Bridge Rectifiers RoHS | 50A | 400A | -55℃~+150℃ | GBPC | Bag-packed | 5uA@200V | 200V | 1.2V@25A | 0 | https://www.lcsc.com/datasheet/C17526817.pdf | https://www.lcsc.com/product-detail/C17526817.html
GBPC5002W | GeneSiC Semiconductor | 1+: 9.2887 200+: 3.7063 500+: 3.5825 1,000+: 3.5222 | 400A 1.2V@25A 50A 200V Bridge Rectifiers RoHS | 50A | 400A | -55℃~+150℃ |  | Bag-packed | 5uA@200V | 200V | 1.2V@25A | 0 | https://www.lcsc.com/datasheet/C17245668.pdf | https://www.lcsc.com/product-detail/C17245668.html
GBPC5002W-G | Comchip | 1+: 3.3396 200+: 1.3333 500+: 1.2889 1,000+: 1.2667 | 450A 1.1V@25A 50A 200V Bridge Rectifiers RoHS | 50A | 450A | -55℃~+150℃ |  | Tray | 10uA@200V | 200V | 1.1V@25A | 0 | https://www.lcsc.com/datasheet/C17202963.pdf | https://www.lcsc.com/product-detail/C17202963.html
GBPC5004-BP | MCC | 1+: 1.8023 10+: 1.5402 400+: 1.1332 800+: 1.0993 | 500A 1.1V@25A 50A 400V GBPC Bridge Rectifiers RoHS | 50A | 500A | -55℃~+150℃ | GBPC | Bag-packed | 5uA@400V | 400V | 1.1V@25A | 0 | https://www.lcsc.com/datasheet/C17232106.pdf | https://www.lcsc.com/product-detail/C17232106.html
GBPC5004-G | Comchip | 1+: 3.3396 200+: 1.3333 500+: 1.2889 1,000+: 1.2667 | 450A 1.1V@25A 50A 400V GBPC Bridge Rectifiers RoHS | 50A | 450A | -55℃~+150℃ | GBPC | Bag-packed | 10uA@400V | 400V | 1.1V@25A | 0 | https://www.lcsc.com/datasheet/C17182874.pdf | https://www.lcsc.com/product-detail/C17182874.html
GBPC5004M | Taiwan Semiconductor | 1+: 2.2154 200+: 0.8849 400+: 0.8549 1,000+: 0.8407 | 400A 1.1V@25A 50A 400V Bridge Rectifiers RoHS | 50A | 400A | -55℃~+150℃ |  | Tray | 10uA | 400V | 1.1V@25A | 0 | https://www.lcsc.com/datasheet/C19852141.pdf | https://www.lcsc.com/product-detail/C19852141.html
GBPC5004T | GeneSiC Semiconductor | 1+: 8.8609 200+: 3.5353 500+: 3.4171 1,000+: 3.3596 | 400A 1.2V@25A 50A 400V GBPC Bridge Rectifiers RoHS | 50A | 400A | -55℃~+150℃ | GBPC | Bag-packed | 5uA@400V | 400V | 1.2V@25A | 0 | https://www.lcsc.com/datasheet/C17569495.pdf | https://www.lcsc.com/product-detail/C17569495.html
GBPC5004W-G | Comchip | 1+: 3.3396 200+: 1.3333 500+: 1.2889 1,000+: 1.2667 | 450A 1.1V@25A 50A 400V Bridge Rectifiers RoHS | 50A | 450A | -55℃~+150℃ |  | Tray | 10uA@400V | 400V | 1.1V@25A | 0 | https://www.lcsc.com/datasheet/C17489330.pdf | https://www.lcsc.com/product-detail/C17489330.html
GBPC5006 | YANGJIE | 1+: 1.2608 10+: 1.2461 50+: 1.0561 100+: 1.0463 | 500A 1.1V@25A 50A 600V GBPC Bridge Rectifiers RoHS | 50A | 500A | -55℃~+150℃ | GBPC | Box-packed | 10uA@600V | 600V | 1.1V@25A | 0 | https://www.lcsc.com/datasheet/C781351.pdf | https://www.lcsc.com/product-detail/C781351.html
GBPC5006-G | Comchip | 1+: 2.9234 200+: 1.1662 500+: 1.1283 1,000+: 1.1093 | 450A 1.1V@25A 50A 600V GBPC Bridge Rectifiers RoHS | 50A | 450A | -55℃~+150℃ | GBPC | Tray | 10uA@600V | 600V | 1.1V@25A | 0 | https://www.lcsc.com/datasheet/C17691474.pdf | https://www.lcsc.com/product-detail/C17691474.html
GBPC5006M | Taiwan Semiconductor | 1+: 2.2154 200+: 0.8849 400+: 0.8549 1,000+: 0.8407 | 400A 1.1V@25A 50A 600V Bridge Rectifiers RoHS | 50A | 400A | -55℃~+150℃ |  | Tray | 10uA | 600V | 1.1V@25A | 0 | https://www.lcsc.com/datasheet/C19852142.pdf | https://www.lcsc.com/product-detail/C19852142.html
GBPC5006T | GeneSiC Semiconductor | 1+: 8.8609 200+: 3.5353 500+: 3.4171 1,000+: 3.3596 | 400A 1.2V@25A 50A 600V GBPC Bridge Rectifiers RoHS | 50A | 400A | -55℃~+150℃ | GBPC | Bag-packed | 5uA@600V | 600V | 1.2V@25A | 0 | https://www.lcsc.com/datasheet/C17437374.pdf | https://www.lcsc.com/product-detail/C17437374.html
GBPC5006W-G | Comchip | 1+: 4.0421 10+: 3.6051 30+: 3.3305 100+: 2.9617 500+: 2.835 1,000+: 2.7814 | 450A 1.1V@25A 50A 600V GBPC-W Bridge Rectifiers RoHS | 50A | 450A | -55℃~+150℃ | GBPC-W | Tube-packed | 10uA | 600V | 1.1V@25A | 0 | https://www.lcsc.com/datasheet/C3763814.pdf | https://www.lcsc.com/product-detail/C3763814.html
GBPC5008 | YANGJIE | 1+: 1.3489 10+: 1.3252 50+: 1.1312 100+: 1.1154 | Bridge Rectifier 800V 50A Through Hole GBPC | 50A | 500A | -55℃~+150℃ | GBPC | Box-packed | 10uA@800V | 800V | 1.1V@25A | 0 | https://www.lcsc.com/datasheet/C781352.pdf | https://www.lcsc.com/product-detail/C781352.html
GBPC5008-G | Comchip | 1+: 1.8226 200+: 0.7054 500+: 0.6802 1,000+: 0.6691 | 450A 1.1V@25A 50A 800V GBPC Bridge Rectifiers RoHS | 50A | 450A | -55℃~+150℃ | GBPC | Tray | 10uA@800V | 800V | 1.1V@25A | 0 | https://www.lcsc.com/datasheet/C3589198.pdf | https://www.lcsc.com/product-detail/C3589198.html
GBPC5008M | Taiwan Semiconductor | 1+: 2.2154 200+: 0.8849 400+: 0.8549 1,000+: 0.8407 | 400A 1.1V@25A 50A 800V Bridge Rectifiers RoHS | 50A | 400A | -55℃~+150℃ |  | Tray | 10uA | 800V | 1.1V@25A | 0 | https://www.lcsc.com/datasheet/C19852143.pdf | https://www.lcsc.com/product-detail/C19852143.html
GBPC5008T | GeneSiC Semiconductor | 1+: 9.2887 200+: 3.7063 500+: 3.5825 1,000+: 3.5222 | 400A 1.2V@25A 50A 800V GBPC Bridge Rectifiers RoHS | 50A | 400A | -55℃~+150℃ | GBPC | Bag-packed | 5uA@800V | 800V | 1.2V@25A | 0 | https://www.lcsc.com/datasheet/C17335256.pdf | https://www.lcsc.com/product-detail/C17335256.html
GBPC5008W | GeneSiC Semiconductor | 1+: 8.8609 200+: 3.5353 500+: 3.4171 1,000+: 3.3596 | 400A 1.2V@25A 50A 800V Bridge Rectifiers RoHS | 50A | 400A | -55℃~+150℃ |  | Bag-packed | 5uA@800V | 800V | 1.2V@25A | 0 | https://www.lcsc.com/datasheet/C17437500.pdf | https://www.lcsc.com/product-detail/C17437500.html
GBPC5008W-G | Comchip | 1+: 5.4035 10+: 4.8593 30+: 4.536 100+: 4.2094 500+: 4.0584 1,000+: 3.9901 | 450A 1.1V@25A 50A 800V GBPC-W Bridge Rectifiers RoHS | 50A | 450A | -55℃~+150℃ | GBPC-W | Tray | 10uA@800V | 800V | 1.1V@25A | 0 | https://www.lcsc.com/datasheet/C3763810.pdf | https://www.lcsc.com/product-detail/C3763810.html
GBPC5010 | SEP | 1+: 1.0949 10+: 0.9113 50+: 0.8204 100+: 0.6319 500+: 0.5783 1,000+: 0.5491 | Bridge Rectifier 1kV 50A Through Hole GBPC | 50A | 400A |  | GBPC | Box-packed | 10uA | 1kV | 1.05V@25A | 85 | https://www.lcsc.com/datasheet/C46614287.pdf | https://www.lcsc.com/product-detail/C46614287.html
GBPC5010 | GOODWORK | 1+: 1.3606 10+: 1.1361 50+: 1.0124 100+: 0.8724 500+: 0.8105 1,000+: 0.7813 | 450A 1.2V@25A 50A 1kV GBPC Bridge Rectifiers RoHS | 50A | 450A | -65℃~+150℃ | GBPC | Box-packed | 10A@1kV | 1kV | 1.2V@25A | 0 | https://www.lcsc.com/datasheet/C525771.pdf | https://www.lcsc.com/product-detail/C525771.html
GBPC5010 | YANGJIE | 1+: 1.8685 10+: 1.6252 30+: 1.4912 100+: 1.1727 500+: 1.1041 1,000+: 1.0748 | Bridge Rectifier 1kV 50A Through Hole GBPC | 50A | 500A | -55℃~+150℃ | GBPC | Box-packed | 10uA@1kV | 1kV | 1.1V@25A | 40 | https://www.lcsc.com/datasheet/C394896.pdf | https://www.lcsc.com/product-detail/C394896.html
GBPC5010M | Taiwan Semiconductor | 1+: 2.2154 200+: 0.8849 400+: 0.8549 1,000+: 0.8407 | 400A 1.1V@25A 50A 1kV Bridge Rectifiers RoHS | 50A | 400A | -55℃~+150℃ |  | Tray | 10uA | 1kV | 1.1V@25A | 0 | https://www.lcsc.com/datasheet/C19852144.pdf | https://www.lcsc.com/product-detail/C19852144.html
GBPC5010T | GeneSiC Semiconductor | 1+: 8.8609 200+: 3.5353 500+: 3.4171 1,000+: 3.3596 | 400A 1.1V@25A 50A 1kV GBPC Bridge Rectifiers RoHS | 50A | 400A | -55℃~+150℃ | GBPC | Bag-packed | 5uA@1000V | 1kV | 1.1V@25A | 0 | https://www.lcsc.com/datasheet/C17388690.pdf | https://www.lcsc.com/product-detail/C17388690.html
GBPC5010W | LangJie | 1+: 1.1361 10+: 0.9394 50+: 0.7804 100+: 0.682 500+: 0.6247 1,000+: 0.5935 | Bridge Rectifier 1kV 50A Through Hole GBPC-W | 50A | 500A | -55℃~+150℃ | GBPC-W | Box-packed | 5uA | 1kV | 1.1V@25A | 33 | https://www.lcsc.com/datasheet/C7450423.pdf | https://www.lcsc.com/product-detail/C7450423.html
GBPC5010W | SEP | 1+: 1.6858 10+: 1.4515 50+: 1.3229 100+: 0.9487 500+: 0.8852 1,000+: 0.8559 | Bridge Rectifier 1kV 50A Through Hole GBPC-W | 50A | 400A | -40℃~+150℃ | GBPC-W | Box-packed | 10uA | 1kV | 1.05V@25A | 50 | https://www.lcsc.com/datasheet/C46614290.pdf | https://www.lcsc.com/product-detail/C46614290.html
GBPC5010W | GOODWORK | 1+: 1.9496 10+: 1.6864 50+: 1.4866 100+: 1.3225 500+: 1.2494 1,000+: 1.2169 | Bridge Rectifier 1kV 50A Through Hole GBPC-W | 50A | 450A | -65℃~+150℃ | GBPC-W | Box-packed | 10A@1kV | 1kV | 1.2V@25A | 0 | https://www.lcsc.com/datasheet/C525772.pdf | https://www.lcsc.com/product-detail/C525772.html
GBPC5010W-G | Comchip | 1+: 5.7155 10+: 5.1712 30+: 4.8479 100+: 4.3979 500+: 4.2484 1,000+: 4.1802 | Bridge Rectifier 1kV 50A Through Hole GBPC-W | 50A | 450A | -55℃~+150℃ | GBPC-W | Tray | 10uA@1000V | 1kV | 1.1V@25A | 0 | https://www.lcsc.com/datasheet/C3763813.pdf | https://www.lcsc.com/product-detail/C3763813.html
GBPC6005-E4/51 | VISHAY | 1+: 1.6113 200+: 0.6241 500+: 0.6014 1,000+: 0.5917 | 175A 1V@3A 6A 50V GBPC6 Bridge Rectifiers RoHS | 6A | 175A | -55℃~+150℃ | GBPC6 | Bag-packed | 5uA@50V | 50V | 1V@3A | 0 | https://www.lcsc.com/datasheet/C3589945.pdf | https://www.lcsc.com/product-detail/C3589945.html
GBPC601-E4/51 | VISHAY | 1+: 3.4666 200+: 1.3841 500+: 1.3381 1,000+: 1.3143 | 175A 1V@3A 6A 100V Bridge Rectifiers RoHS | 6A | 175A | -55℃~+150℃ |  | Bag-packed | 5uA | 100V | 1V@3A | 0 | https://www.lcsc.com/datasheet/C20035674.pdf | https://www.lcsc.com/product-detail/C20035674.html
GBPC606-E4/51 | VISHAY | 1+: 2.1303 10+: 1.8165 30+: 1.6189 100+: 1.4182 500+: 1.3277 1,000+: 1.287 | Bridge Rectifier 600V 6A Through Hole GBPC6 | 6A | 175A | -55℃~+150℃ | GBPC6 | Tray | 5uA@600V | 600V | 1V@3A | 12 | https://www.lcsc.com/datasheet/C5358612.pdf | https://www.lcsc.com/product-detail/C5358612.html
GBU10005 | Jingdao Microelectronics | 1+: 0.2001 10+: 0.1571 30+: 0.1387 100+: 0.1157 350+: 0.1055 1,050+: 0.0994 | Bridge Rectifier 50V 10A Through Hole GBU | 10A | 220A | -55℃~+150℃ | GBU | Box-packed | 5uA@50V | 50V | 1V@5A | 164 | https://www.lcsc.com/datasheet/C438431.pdf | https://www.lcsc.com/product-detail/C438431.html
GBU10005 | MDD(Microdiode Semiconductor) | 1+: 0.3657 200+: 0.1416 500+: 0.1366 1,000+: 0.1341 | 200A 1.1V@5A 10A 50V GBU Bridge Rectifiers RoHS | 10A | 200A | -55℃~+150℃ | GBU | Tape & Reel (TR) | 10uA@50V | 50V | 1.1V@5A | 0 | https://www.lcsc.com/datasheet/C2993312.pdf | https://www.lcsc.com/product-detail/C2993312.html
GBU10005-G | Comchip | 1+: 0.7346 200+: 0.2945 500+: 0.2836 1,000+: 0.279 | 220A 1V@5A 10A 50V GBU Bridge Rectifiers RoHS | 10A | 220A | -55℃~+150℃ | GBU | Tube-packed | 10uA@50V | 50V | 1V@5A | 0 | https://www.lcsc.com/datasheet/C17550353.pdf | https://www.lcsc.com/product-detail/C17550353.html
GBU1001 | JSCJ | 5+: 0.4272 50+: 0.356 250+: 0.3255 500+: 0.2874 2,500+: 0.2704 5,000+: 0.2602 | Bridge Rectifier 100V 10A Through Hole GBU | 10A | 220A | -55℃~+150℃ | GBU | Box-packed | 10uA@100V | 100V | 1V@5A | 20 | https://www.lcsc.com/datasheet/C5292651.pdf | https://www.lcsc.com/product-detail/C5292651.html
GBU1001 | MDD(Microdiode Semiconductor) | 1+: 0.3657 200+: 0.1416 500+: 0.1366 1,000+: 0.1341 | 200A 1.1V@5A 10A 100V GBU Bridge Rectifiers RoHS | 10A | 200A | -55℃~+150℃ | GBU | Tape & Reel (TR) | 10uA@100V | 100V | 1.1V@5A | 0 | https://www.lcsc.com/datasheet/C2993313.pdf | https://www.lcsc.com/product-detail/C2993313.html
GBU1001 | DIODES | 1+: 1.39 10+: 1.3607 40+: 1.3395 100+: 1.32 | Bridge Rectifier 100V 10A Through Hole GBU | 10A | 220A | -55℃~+150℃ | GBU | Tube-packed | 5uA | 100V | 1V@5A | 8 | https://www.lcsc.com/datasheet/C5245189.pdf | https://www.lcsc.com/product-detail/C5245189.html
GBU1001 | Jingdao Microelectronics | 5+: 0.4032 50+: 0.3265 150+: 0.2935 350+: 0.2525 2,450+: 0.2342 7,000+: 0.2232 | Bridge Rectifier 100V 10A Through Hole GBU | 10A | 220A | -55℃~+150℃ | GBU | Box-packed | 5uA@100V | 100V | 1V@5A | 345 | https://www.lcsc.com/datasheet/C438432.pdf | https://www.lcsc.com/product-detail/C438432.html
GBU1002 | Jingdao Microelectronics | 5+: 0.4415 50+: 0.36 150+: 0.3242 350+: 0.2819 2,450+: 0.2623 7,000+: 0.2493 | Bridge Rectifier 200V 10A Through Hole GBU | 10A | 220A | -55℃~+150℃ | GBU | Box-packed | 5uA@200V | 200V | 1V@5A | 260 | https://www.lcsc.com/datasheet/C438433.pdf | https://www.lcsc.com/product-detail/C438433.html
GBU1002 | JSCJ | 5+: 0.4042 50+: 0.333 250+: 0.3024 500+: 0.2643 2,500+: 0.2474 5,000+: 0.2372 | Bridge Rectifier 200V 10A Through Hole GBU | 10A | 220A | -55℃~+150℃ | GBU | Box-packed | 10uA@200V | 200V | 1V@5A | 0 | https://www.lcsc.com/datasheet/C5292650.pdf | https://www.lcsc.com/product-detail/C5292650.html
GBU1002 | DIODES | 1+: 1.4866 10+: 1.4655 30+: 1.4508 100+: 1.4362 | Bridge Rectifier 200V 10A Through Hole GBU | 10A | 220A | -55℃~+150℃ | GBU | Tube-packed | 5uA | 200V | 1V@5A | 4 | https://www.lcsc.com/datasheet/C526646.pdf | https://www.lcsc.com/product-detail/C526646.html
GBU1002 | MDD(Microdiode Semiconductor) | 1+: 0.3657 200+: 0.1416 500+: 0.1366 1,000+: 0.1341 | 200A 1.1V@5A 10A 200V GBU Bridge Rectifiers RoHS | 10A | 200A | -55℃~+150℃ | GBU | Tape & Reel (TR) | 10uA@200V | 200V | 1.1V@5A | 0 | https://www.lcsc.com/datasheet/C2993314.pdf | https://www.lcsc.com/product-detail/C2993314.html
GBU1004 | Jingdao Microelectronics | 1+: 0.1155 10+: 0.092 30+: 0.0803 70+: 0.0651 490+: 0.058 1,400+: 0.0545 2,100+: 0.0538 4,200+: 0.0533 | Bridge Rectifier 400V 10A Through Hole GBU | 10A | 220A | -55℃~+150℃ | GBU | Box-packed | 5uA@400V | 400V | 1V@5A | 4 | https://www.lcsc.com/datasheet/C438434.pdf | https://www.lcsc.com/product-detail/C438434.html
GBU1004 | MDD(Microdiode Semiconductor) | 1+: 0.3657 200+: 0.1416 500+: 0.1366 1,000+: 0.1341 | 200A 1.1V@5A 10A 400V GBU Bridge Rectifiers RoHS | 10A | 200A | -55℃~+150℃ | GBU | Tape & Reel (TR) | 10uA@400V | 400V | 1.1V@5A | 0 | https://www.lcsc.com/datasheet/C2993315.pdf | https://www.lcsc.com/product-detail/C2993315.html
GBU1004-G | Comchip | 1+: 0.6712 200+: 0.2604 500+: 0.2511 1,000+: 0.2465 | 220A 1V@5A 10A 400V GBU Bridge Rectifiers RoHS | 10A | 220A | -55℃~+150℃ | GBU | Tube-packed | 10uA@400V | 400V | 1V@5A | 0 | https://www.lcsc.com/datasheet/C3590839.pdf | https://www.lcsc.com/product-detail/C3590839.html
GBU1004H | Taiwan Semiconductor | 1+: 0.5715 200+: 0.2286 500+: 0.2207 1,000+: 0.2175 | 220A 1.1V@10A 10A 400V Bridge Rectifiers RoHS | 10A | 220A | -55℃~+150℃ |  | Tube-packed | 5uA | 400V | 1.1V@10A | 0 | https://www.lcsc.com/datasheet/C19852145.pdf | https://www.lcsc.com/product-detail/C19852145.html
GBU1006 | JSCJ | 5+: 0.4042 50+: 0.333 250+: 0.3024 500+: 0.2643 2,500+: 0.2474 5,000+: 0.2372 | Bridge Rectifier 600V 3A Through Hole GBU | 3A | 220A | -55℃~+150℃ | GBU | Box-packed | 10uA@600V | 600V | 1V@5A | 5 | https://www.lcsc.com/datasheet/C5292648.pdf | https://www.lcsc.com/product-detail/C5292648.html
GBU1006 | DDF | 5+: 0.2366 50+: 0.1942 150+: 0.176 500+: 0.1533 2,500+: 0.1432 5,000+: 0.1371 | 200A 4.1V@5A 10A 600V GBU Bridge Rectifiers | 10A | 200A | -55℃~+150℃ | GBU | Box-packed | 10uA | 600V | 4.1V@5A | 410 | https://www.lcsc.com/datasheet/C50229877.pdf | https://www.lcsc.com/product-detail/C50229877.html
GBU1006 | Jingdao Microelectronics | 10+: 0.0698 100+: 0.055 350+: 0.0476 1,050+: 0.042 3,500+: 0.0376 10,500+: 0.0354 | Bridge Rectifier 600V 10A Through Hole GBU | 10A | 220A | -55℃~+150℃ | GBU | Box-packed | 5uA@600V | 600V | 1V@5A | 0 | https://www.lcsc.com/datasheet/C438435.pdf | https://www.lcsc.com/product-detail/C438435.html
GBU1006 | TOS | 5+: 0.1816 50+: 0.1445 150+: 0.1287 500+: 0.1089 2,500+: 0.1 5,000+: 0.0947 | 400A 1V@5A 10A 600V GBU Bridge Rectifiers | 10A | 400A | -55℃~+150℃ | GBU | Box-packed | 5uA@600V | 600V | 1V@5A | 500 | https://www.lcsc.com/datasheet/C54447036.pdf | https://www.lcsc.com/product-detail/C54447036.html
GBU1006 | Chongqing Pingwei Tech |  | 220A 1.1V@10A 10A 600V GBU Bridge Rectifiers | 10A | 220A | -55℃~+150℃ | GBU | Tube-packed | 5uA@600V | 600V | 1.1V@10A | Not available now | https://www.lcsc.com/datasheet/C360586.pdf | https://www.lcsc.com/product-detail/C360586.html
GBU1006 | DIODES | 1+: 1.8343 10+: 1.6084 40+: 1.485 100+: 1.3436 500+: 1.2819 1,000+: 1.2543 | 480A 1.2V@10A 10A 600V GBU Bridge Rectifiers RoHS | 10A | 480A | -55℃~+150℃ | GBU | Tube-packed | 5uA@600V | 600V | 1.2V@10A | 0 | https://www.lcsc.com/datasheet/C388247.pdf | https://www.lcsc.com/product-detail/C388247.html
GBU1006A | YANGJIE | 1+: 0.3662 10+: 0.2976 40+: 0.2506 100+: 0.214 500+: 0.1976 1,000+: 0.1878 | Bridge Rectifier 600V 3.6A Through Hole GBU | 3.6A | 200A | -55℃~+150℃ | GBU | Tube-packed | 5uA@600V | 600V | 1V@5A | 4 | https://www.lcsc.com/datasheet/C781353.pdf | https://www.lcsc.com/product-detail/C781353.html
GBU1006G | Jingdao Microelectronics | 5+: 0.3774 50+: 0.2992 150+: 0.2657 350+: 0.2238 2,450+: 0.2052 7,000+: 0.194 | Bridge Rectifier 600V 10A Through Hole GBU | 10A | 240A | -55℃~+150℃ | GBU | Box-packed | 5uA@600V | 600V | 1V@5A | 100 | https://www.lcsc.com/datasheet/C7528203.pdf | https://www.lcsc.com/product-detail/C7528203.html
GBU1006H | Taiwan Semiconductor | 1+: 0.5715 200+: 0.2286 500+: 0.2207 1,000+: 0.2175 | 220A 1.1V@10A 10A 800V Bridge Rectifiers RoHS | 10A | 220A | -55℃~+150℃ |  | Tube-packed | 5uA | 800V | 1.1V@10A | 0 | https://www.lcsc.com/datasheet/C19852146.pdf | https://www.lcsc.com/product-detail/C19852146.html
GBU1006L | LGE | 1+: 0.4266 200+: 0.1703 500+: 0.1646 1,000+: 0.1618 | 220A 920mV@5A 10A 600V GBU Bridge Rectifiers | 10A | 220A | -55℃~+150℃ | GBU | Box-packed | 5uA | 600V | 920mV@5A | 0 | https://www.lcsc.com/datasheet/C5455774.pdf | https://www.lcsc.com/product-detail/C5455774.html
GBU1006TB | SMC | 1+: 0.4063 200+: 0.1573 500+: 0.1517 1,000+: 0.149 | 200A 1.1V@10A 10A 600V GBU Bridge Rectifiers | 10A | 200A | -55℃~+150℃ | GBU | Tube-packed | 5uA@600V | 600V | 1.1V@10A | 0 | https://www.lcsc.com/datasheet/C3590961.pdf | https://www.lcsc.com/product-detail/C3590961.html
GBU1007 | Taiwan Semiconductor | 1+: 0.5597 200+: 0.2173 500+: 0.2093 1,000+: 0.2062 | 220A 1.1V@1.5A 10A 1kV GBU Bridge Rectifiers RoHS | 10A | 220A | -55℃~+150℃ | GBU | Tube-packed | 5uA@1kV | 1kV | 1.1V@1.5A | 0 | https://www.lcsc.com/datasheet/C3589462.pdf | https://www.lcsc.com/product-detail/C3589462.html
GBU1007H | Taiwan Semiconductor | 1+: 0.5715 200+: 0.2286 500+: 0.2207 1,000+: 0.2175 | 220A 1.1V@10A 10A 1kV Bridge Rectifiers RoHS | 10A | 220A | -55℃~+150℃ |  | Tube-packed | 5uA | 1kV | 1.1V@10A | 0 | https://www.lcsc.com/datasheet/C19852147.pdf | https://www.lcsc.com/product-detail/C19852147.html
GBU1008 | JSCJ | 5+: 0.4144 50+: 0.3431 250+: 0.3126 500+: 0.2745 2,500+: 0.2575 5,000+: 0.2474 | Bridge Rectifier 800V 3A Through Hole GBU | 3A | 220A | -55℃~+150℃ | GBU | Box-packed | 10uA@800V | 800V | 1V@5A | 0 | https://www.lcsc.com/datasheet/C5292647.pdf | https://www.lcsc.com/product-detail/C5292647.html
GBU1008 | DIODES | 1+: 1.4655 10+: 1.4443 30+: 1.4297 100+: 1.4151 | 220A 1V@5A 10A 800V GBU Bridge Rectifiers RoHS | 10A | 220A | -55℃~+150℃ | GBU | Tube-packed | 5uA@800V | 800V | 1V@5A | 0 | https://www.lcsc.com/datasheet/C135498.pdf | https://www.lcsc.com/product-detail/C135498.html
GBU1008 | YANGJIE | 1+: 0.6076 10+: 0.5185 40+: 0.431 100+: 0.384 500+: 0.3613 1,000+: 0.3484 | 175A 1V@5A 3.2A 800V GBU Bridge Rectifiers RoHS | 3.2A | 175A | -55℃~+150℃ | GBU | Tube-packed | 5uA@800V | 800V | 1V@5A | 0 | https://www.lcsc.com/datasheet/C698514.pdf | https://www.lcsc.com/product-detail/C698514.html
GBU1008 | DDF | 5+: 0.2378 50+: 0.1954 150+: 0.1772 500+: 0.1545 2,500+: 0.1444 5,000+: 0.1383 | 200A 4.1V@5A 10A 800V GBU Bridge Rectifiers | 10A | 200A | -55℃~+150℃ | GBU | Box-packed | 10uA | 800V | 4.1V@5A | 260 | https://www.lcsc.com/datasheet/C50229876.pdf | https://www.lcsc.com/product-detail/C50229876.html
GBU1008A | DIYI Elec Tech | 1+: 0.3135 200+: 0.1251 400+: 0.121 1,000+: 0.1189 | 1.1V@10A 10A GBU Bridge Rectifiers | 10A |  | -55℃~+150℃ | GBU | Box-packed | 5uA |  | 1.1V@10A | 0 | https://www.lcsc.com/datasheet/C52722539.pdf | https://www.lcsc.com/product-detail/C52722539.html
GBU1008LV_T0_00601 | PANJIT | 1+: 0.3261 200+: 0.1302 500+: 0.1258 1,000+: 0.1237 | 240A 940mV@5A 10A 800V GBU-2 Bridge Rectifiers RoHS | 10A | 240A | -55℃~+150℃ | GBU-2 | Tube-packed | 5uA@800V | 800V | 940mV@5A | 0 | https://www.lcsc.com/datasheet/C17508840.pdf | https://www.lcsc.com/product-detail/C17508840.html
GBU1008TB | SMC | 1+: 0.4782 200+: 0.1852 500+: 0.179 1,000+: 0.1759 | 200A 1.1V@10A 10A 800V GBU Bridge Rectifiers RoHS | 10A | 200A | -55℃~+150℃ | GBU | Tube-packed | 5uA@800V | 800V | 1.1V@10A | 0 | https://www.lcsc.com/datasheet/C3589343.pdf | https://www.lcsc.com/product-detail/C3589343.html
GBU1010 | YANGJIE | 5+: 0.485 50+: 0.3855 140+: 0.3516 500+: 0.3094 2,000+: 0.2906 5,000+: 0.2793 | Bridge Rectifier 1kV 10A Through Hole GBU | 10A | 175A | -55℃~+150℃ | GBU | Tube-packed | 5uA@1kV | 1kV | 1V@5A | 0 | https://www.lcsc.com/datasheet/C698516.pdf | https://www.lcsc.com/product-detail/C698516.html
GBU1010 | YONGYUTAI | 5+: 0.2071 50+: 0.1641 150+: 0.1456 500+: 0.1226 2,500+: 0.1124 5,000+: 0.1062 | 200A 1.1V@1A 10A 1kV GBU Bridge Rectifiers | 10A | 200A | -55℃~+150℃ | GBU | Box-packed | 5uA@1000V;500uA@1000V | 1kV | 1.1V@1A | 485 | https://www.lcsc.com/datasheet/C52711932.pdf | https://www.lcsc.com/product-detail/C52711932.html
GBU1010 | JSCJ | 5+: 0.4342 50+: 0.3577 250+: 0.3249 500+: 0.284 2,500+: 0.2658 5,000+: 0.2548 | Bridge Rectifier 1kV 10A Through Hole GBU | 10A | 220A | -55℃~+150℃ | GBU | Box-packed | 10uA@1000V | 1kV | 1V@5A | 245 | https://www.lcsc.com/datasheet/C5292646.pdf | https://www.lcsc.com/product-detail/C5292646.html
GBU1010 | Jingdao Microelectronics | 1+: 0.3203 10+: 0.2571 30+: 0.23 100+: 0.1962 350+: 0.1812 1,050+: 0.1721 | Bridge Rectifier 1kV 10A Through Hole GBU | 10A | 220A | -55℃~+150℃ | GBU | Box-packed | 5uA@1000V | 1kV | 1V@5A | 0 | https://www.lcsc.com/datasheet/C438437.pdf | https://www.lcsc.com/product-detail/C438437.html
GBU1010 | HXY MOSFET | 5+: 0.2241 50+: 0.1767 150+: 0.1564 500+: 0.131 2,500+: 0.1197 5,000+: 0.113 | Bridge Rectifier 1kV 10A Through Hole GBU | 10A | 220A | -55℃~+150℃ | GBU | Box-packed | 10uA | 1kV | 1.05V@10A | 0 | https://www.lcsc.com/datasheet/C7507372.pdf | https://www.lcsc.com/product-detail/C7507372.html
GBU1010 | DOWO | 5+: 0.277 50+: 0.2308 250+: 0.211 500+: 0.1863 2,500+: 0.1753 5,000+: 0.1687 | Bridge Rectifier 1kV 10A Through Hole GBU | 10A | 200A | -55℃~+150℃ | GBU | Box-packed | 10uA | 1kV | 1.1V@5A | 235 | https://www.lcsc.com/datasheet/C20754753.pdf | https://www.lcsc.com/product-detail/C20754753.html
GBU1010 | Wild Goose | 5+: 0.1907 50+: 0.1503 150+: 0.133 400+: 0.1115 2,400+: 0.1019 4,800+: 0.0961 | Bridge Rectifier 1kV Through Hole GBU | 10A | 350A | -55℃~+150℃ | GBU | Box-packed | 10uA | 1kV | 1.1V@10A | 385 | https://www.lcsc.com/datasheet/C7541523.pdf | https://www.lcsc.com/product-detail/C7541523.html
GBU1010 | High Diode | 5+: 0.2288 50+: 0.1829 250+: 0.1632 500+: 0.1387 2,500+: 0.1277 5,000+: 0.1212 | 220A 1.1V@5A 10A 1kV GBU Bridge Rectifiers | 10A | 220A | -55℃~+150℃ | GBU | Box-packed | 10uA@1000V | 1kV | 1.1V@5A | 160 | https://www.lcsc.com/datasheet/C53058616.pdf | https://www.lcsc.com/product-detail/C53058616.html
GBU1010 | LangJie | 5+: 0.2242 50+: 0.1787 250+: 0.1592 500+: 0.1348 2,500+: 0.124 5,000+: 0.1175 | Bridge Rectifier 1kV 10A Through Hole GBU | 10A | 200A | -55℃~+150℃ | GBU | Box-packed | 10uA | 1kV | 1.1V@5A | 225 | https://www.lcsc.com/datasheet/C7450429.pdf | https://www.lcsc.com/product-detail/C7450429.html
GBU1010 | TOS | 5+: 0.1824 50+: 0.1452 150+: 0.1293 500+: 0.1094 2,500+: 0.1005 5,000+: 0.0952 | 1V@5A 10A 1kV GBU Bridge Rectifiers | 10A | 400A;200A | -55℃~+150℃ | GBU | Box-packed | 5uA | 1kV | 1V@5A | 560 | https://www.lcsc.com/datasheet/C52750614.pdf | https://www.lcsc.com/product-detail/C52750614.html
GBU1010 | LGE | 5+: 0.2509 50+: 0.1984 250+: 0.1696 500+: 0.1415 2,500+: 0.129 5,000+: 0.1215 | Bridge Rectifier 1kV Through Hole GBU | 10A | 200A | -55℃~+150℃ | GBU | Box-packed | 5uA | 1kV | 1.1V@5A | 70 | https://www.lcsc.com/datasheet/C970321.pdf | https://www.lcsc.com/product-detail/C970321.html
GBU1010 | DIODES | 1+: 2.2404 10+: 1.9561 40+: 1.8001 100+: 1.623 500+: 1.5451 1,000+: 1.511 | 220A 1V@5A 10A 1kV GBU Bridge Rectifiers RoHS | 10A | 220A | -55℃~+150℃ | GBU | Tube-packed | 5uA@1kV | 1kV | 1V@5A | 0 | https://www.lcsc.com/datasheet/C188329.pdf | https://www.lcsc.com/product-detail/C188329.html
GBU1010 | HANGYU MICROELECTRONICS | 5+: 0.2414 50+: 0.2005 150+: 0.183 500+: 0.1611 2,500+: 0.1513 6,000+: 0.1455 | 200A 1.1V@10A 10A 1kV GBU Bridge Rectifiers | 10A | 200A | -55℃~+150℃ | GBU | Box-packed | 10uA@1kV | 1kV | 1.1V@10A | 455 | https://www.lcsc.com/datasheet/C52023824.pdf | https://www.lcsc.com/product-detail/C52023824.html
GBU1010-G | Comchip | 1+: 0.6961 200+: 0.2696 500+: 0.2601 1,000+: 0.2553 | 220A 1V@5A 10A 1kV GBU Bridge Rectifiers RoHS | 10A | 220A | -55℃~+150℃ | GBU | Tube-packed | 10uA@1kV | 1kV | 1V@5A | 0 | https://www.lcsc.com/datasheet/C3590903.pdf | https://www.lcsc.com/product-detail/C3590903.html
GBU1010A | YANGJIE | 5+: 0.4089 50+: 0.2939 140+: 0.2595 500+: 0.2165 2,000+: 0.1974 5,000+: 0.1859 | 200A 1V@5A 3.6A 1kV GBU Bridge Rectifiers RoHS | 3.6A | 200A | -55℃~+150℃ | GBU | Tube-packed | 5uA@1kV | 1kV | 1V@5A | 0 | https://www.lcsc.com/datasheet/C698515.pdf | https://www.lcsc.com/product-detail/C698515.html
GBU1010G | NH | 5+: 0.2543 50+: 0.1982 250+: 0.1813 500+: 0.1513 2,500+: 0.1379 5,000+: 0.1299 | Bridge Rectifier 1kV 10A Through Hole GBU | 10A | 200A | -15℃~+150℃ | GBU | Box-packed | 5uA | 1kV | 1.1V@5A | 490 | https://www.lcsc.com/datasheet/C7427826.pdf | https://www.lcsc.com/product-detail/C7427826.html
GBU1010TB | SMC | 1+: 0.4063 200+: 0.1573 500+: 0.1517 1,000+: 0.149 | 200A 1.1V@10A 10A 1kV GBU Bridge Rectifiers RoHS | 10A | 200A | -55℃~+150℃ | GBU | Tube-packed | 5uA@1kV | 1kV | 1.1V@10A | 0 | https://www.lcsc.com/datasheet/C3590114.pdf | https://www.lcsc.com/product-detail/C3590114.html
GBU1010_T0_00601 | PANJIT | 1+: 0.1884 200+: 0.0752 500+: 0.0727 1,000+: 0.0715 | 240A 1.05V@5A 10A 1kV GBU-2 Bridge Rectifiers RoHS | 10A | 240A | -55℃~+150℃ | GBU-2 | Tube-packed | 5uA@1000V | 1kV | 1.05V@5A | 0 | https://www.lcsc.com/datasheet/C17274430.pdf | https://www.lcsc.com/product-detail/C17274430.html
GBU1060SF | JSMSEMI | 1+: 0.4856 10+: 0.3878 30+: 0.3455 100+: 0.2933 500+: 0.2689 1,000+: 0.2542 | Bridge Rectifier 600V 10A Through Hole GBU | 10A | 250A | -55℃~+175℃ | GBU | Box-packed | 5uA | 600V | 1.8V@10A | 49 | https://www.lcsc.com/datasheet/C42449148.pdf | https://www.lcsc.com/product-detail/C42449148.html
GBU10A | GeneSiC Semiconductor | 1+: 1.339 200+: 0.5347 500+: 0.5166 1,000+: 0.509 | 225A 1.05V@5A 10A 50V GBU Bridge Rectifiers RoHS | 10A | 225A | -40℃~+150℃ | GBU | Bag-packed | 5uA@50V | 50V | 1.05V@5A | 0 | https://www.lcsc.com/datasheet/C17530555.pdf | https://www.lcsc.com/product-detail/C17530555.html
GBU10A-BP | MCC | 1+: 0.5049 10+: 0.3987 30+: 0.3541 100+: 0.2971 500+: 0.2725 1,000+: 0.2571 | 480A 1.1V@5A 10A 50V GBU Bridge Rectifiers RoHS | 10A | 480A | -55℃~+150℃ | GBU | Tube-packed | 5uA@50V | 50V | 1.1V@5A | 0 | https://www.lcsc.com/datasheet/C3590822.pdf | https://www.lcsc.com/product-detail/C3590822.html
GBU10B-BP | MCC | 1+: 1.0767 10+: 0.8762 30+: 0.7774 100+: 0.6787 500+: 0.6201 1,000+: 0.5893 | 480A 1.1V@5A 10A 100V GBU Bridge Rectifiers RoHS | 10A | 480A | -55℃~+150℃ | GBU | Tube-packed | 5uA@100V | 100V | 1.1V@5A | 0 | https://www.lcsc.com/datasheet/C17414933.pdf | https://www.lcsc.com/product-detail/C17414933.html
GBU10D | GeneSiC Semiconductor | 1+: 0.6695 200+: 0.2592 500+: 0.2499 1,000+: 0.2453 | 225A 1.1V@10A 10A 200V GBU Bridge Rectifiers RoHS | 10A | 225A | -40℃~+150℃ | GBU | Bag-packed | 5uA@200V | 200V | 1.1V@10A | 0 | https://www.lcsc.com/datasheet/C3589320.pdf | https://www.lcsc.com/product-detail/C3589320.html
GBU10J | TOS | 5+: 0.1149 50+: 0.1123 150+: 0.1107 500+: 0.109 | 400A 1V@5A 10A 600V GBU Bridge Rectifiers | 10A | 400A | -55℃~+150℃ | GBU | Box-packed | 5uA | 600V | 1V@5A | 85 | https://www.lcsc.com/datasheet/C54447177.pdf | https://www.lcsc.com/product-detail/C54447177.html
GBU10J | LGE | 5+: 0.3268 50+: 0.2584 150+: 0.2291 500+: 0.1843 2,500+: 0.168 5,000+: 0.1582 | Bridge Rectifier 600V 10A Through Hole GBU | 10A | 200A | -55℃~+150℃ | GBU | Box-packed | 5uA | 600V | 1.1V@10A | 0 | https://www.lcsc.com/datasheet/C5183362.pdf | https://www.lcsc.com/product-detail/C5183362.html
GBU10J_B0_100A2 | PANJIT | 1+: 0.3737 10+: 0.3688 30+: 0.364 100+: 0.3607 | 220A 1.1V@10A 10A 600V GBU Bridge Rectifiers | 10A | 220A | -55℃~+150℃ | GBU | Bag-packed | 5uA@600V | 600V | 1.1V@10A | 0 | https://www.lcsc.com/datasheet/C391499.pdf | https://www.lcsc.com/product-detail/C391499.html
GBU10K | TOS | 5+: 0.1223 50+: 0.1197 150+: 0.118 500+: 0.1163 | 400A 1V@5A 10A 800V GBU Bridge Rectifiers | 10A | 400A | -55℃~+150℃ | GBU | Box-packed | 5uA | 800V | 1V@5A | 75 | https://www.lcsc.com/datasheet/C54447178.pdf | https://www.lcsc.com/product-detail/C54447178.html
GBU10K | Shikues | 5+: 0.1347 50+: 0.1269 140+: 0.1255 500+: 0.1242 | Bridge Rectifier 800V 10A Through Hole GBU | 10A | 220A | -55℃~+150℃ | GBU | Tube-packed | 5uA@800V | 800V | 1V@5A | 0 | https://www.lcsc.com/datasheet/C475866.pdf | https://www.lcsc.com/product-detail/C475866.html
GBU10K-BP | MCC | 1+: 0.3039 10+: 0.2403 30+: 0.2131 100+: 0.179 500+: 0.1639 1,000+: 0.1548 | 480A 1.1V@5A 10A 800V GBU Bridge Rectifiers RoHS | 10A | 480A | -55℃~+150℃ | GBU | Tube-packed | 5uA@800V | 800V | 1.1V@5A | 0 | https://www.lcsc.com/datasheet/C3591059.pdf | https://www.lcsc.com/product-detail/C3591059.html
GBU10K-G | LRC | 5+: 0.2081 50+: 0.1644 140+: 0.1457 500+: 0.1224 2,000+: 0.112 5,000+: 0.1057 | 200A 1.05V@5A 10A 800V GBU Bridge Rectifiers | 10A | 200A | -55℃~+150℃ | GBU | Tube-packed | 5uA | 800V | 1.05V@5A | 0 | https://www.lcsc.com/datasheet/C19193857.pdf | https://www.lcsc.com/product-detail/C19193857.html
GBU10KL | LGE | 5+: 0.2055 50+: 0.2012 250+: 0.1983 500+: 0.1954 | Bridge Rectifier 800V 10A Through Hole GBU | 10A | 220A | -55℃~+150℃ | GBU | Box-packed | 10uA@800V | 800V | 900mV@10A | 190 | https://www.lcsc.com/datasheet/C5455775.pdf | https://www.lcsc.com/product-detail/C5455775.html
GBU10K_B0_100A2 | PANJIT | 1+: 0.5784 10+: 0.4793 30+: 0.4371 250+: 0.3835 500+: 0.3591 1,000+: 0.3445 | 220A 1.1V@10A 10A 800V GBU Bridge Rectifiers | 10A | 220A | -55℃~+150℃ | GBU | Bag-packed | 5uA@800V | 800V | 1.1V@10A | 0 | https://www.lcsc.com/datasheet/C391500.pdf | https://www.lcsc.com/product-detail/C391500.html
GBU10M | TOS | 5+: 0.1225 50+: 0.1199 150+: 0.1181 500+: 0.1164 | 400A 1V@5A 10A 1kV GBU Bridge Rectifiers | 10A | 400A | -55℃~+150℃ | GBU | Box-packed | 5uA | 1kV | 1V@5A | 80 | https://www.lcsc.com/datasheet/C54447179.pdf | https://www.lcsc.com/product-detail/C54447179.html
GBU10M | LRC | 5+: 0.3536 50+: 0.2881 150+: 0.26 500+: 0.2249 2,500+: 0.2094 5,000+: 0.2 | Bridge Rectifier 1kV 10A Through Hole GBU | 10A | 200A | -55℃~+150℃ | GBU | Tape & Reel (TR) | 500uA | 1kV | 1.05V | 205 | https://www.lcsc.com/datasheet/C5272125.pdf | https://www.lcsc.com/product-detail/C5272125.html
GBU10M | Shikues | 5+: 0.2298 50+: 0.2261 140+: 0.2236 500+: 0.2211 | 220A 1V 10A 1kV GBU Bridge Rectifiers RoHS | 10A | 220A | -55℃~+150℃ | GBU | Tube-packed | 5uA | 1kV | 1V | 0 | https://www.lcsc.com/datasheet/C5341740.pdf | https://www.lcsc.com/product-detail/C5341740.html
GBU10MR_B0_100A1 | PANJIT | 1+: 0.6142 10+: 0.5151 30+: 0.4712 250+: 0.3883 500+: 0.364 1,000+: 0.3493 | Bridge Rectifier 1kV 10A Through Hole GBU | 10A | 220A | -55℃~+150℃ | GBU | Tape & Reel (TR) | 5uA@1kV | 1kV | 1.1V@10A | 0 | https://www.lcsc.com/datasheet/C353854.pdf | https://www.lcsc.com/product-detail/C353854.html
GBU10V06-TU | DIODES | 1+: 0.8396 200+: 0.326 500+: 0.3137 1,000+: 0.3091 | 250A 920mV 10A 600V GBU Bridge Rectifiers RoHS | 10A | 250A | -40℃~+150℃ | GBU | Tube-packed | 5uA | 600V | 920mV | 0 | https://www.lcsc.com/datasheet/C5245192.pdf | https://www.lcsc.com/product-detail/C5245192.html
GBU10V08-TU | DIODES | 1+: 0.8365 200+: 0.3245 500+: 0.3137 1,000+: 0.3076 | 250A 920mV 10A 800V GBU Bridge Rectifiers RoHS | 10A | 250A | -40℃~+150℃ | GBU | Tube-packed | 5uA | 800V | 920mV | 0 | https://www.lcsc.com/datasheet/C5245193.pdf | https://www.lcsc.com/product-detail/C5245193.html
GBU15005 | MDD(Microdiode Semiconductor) | 1+: 0.3981 200+: 0.1541 500+: 0.1487 1,000+: 0.146 | 230A 1V@15A 15A 50V GBU Bridge Rectifiers RoHS | 15A | 230A | -55℃~+150℃ | GBU | Tape & Reel (TR) | 10uA@50V | 50V | 1V@15A | 0 | https://www.lcsc.com/datasheet/C2993316.pdf | https://www.lcsc.com/product-detail/C2993316.html
GBU15005 | JSCJ | 5+: 0.4616 50+: 0.3846 250+: 0.3517 500+: 0.3105 2,500+: 0.2922 5,000+: 0.2812 | Bridge Rectifier 50V 15A Through Hole GBU | 15A | 240A | -55℃~+150℃ | GBU | Box-packed | 10uA@50V | 50V | 1V@7.5A | 340 | https://www.lcsc.com/datasheet/C5292645.pdf | https://www.lcsc.com/product-detail/C5292645.html
GBU15005-G | Comchip | 1+: 0.9889 200+: 0.3953 500+: 0.381 1,000+: 0.3746 | 240A 1V@7.5A 15A 50V GBU Bridge Rectifiers RoHS | 15A | 240A | -55℃~+150℃ | GBU | Tube-packed | 10uA@50V | 50V | 1V@7.5A | 0 | https://www.lcsc.com/datasheet/C17612921.pdf | https://www.lcsc.com/product-detail/C17612921.html
GBU1501 | MDD(Microdiode Semiconductor) | 1+: 0.3981 200+: 0.1541 500+: 0.1487 1,000+: 0.146 | 230A 1V@15A 15A 100V GBU Bridge Rectifiers RoHS | 15A | 230A | -55℃~+150℃ | GBU | Tape & Reel (TR) | 10uA@100V | 100V | 1V@15A | 0 | https://www.lcsc.com/datasheet/C2993317.pdf | https://www.lcsc.com/product-detail/C2993317.html
GBU1501 | JSCJ | 5+: 0.4616 50+: 0.3846 250+: 0.3517 500+: 0.3105 2,500+: 0.2922 5,000+: 0.2812 | Bridge Rectifier 100V 15A Through Hole GBU | 15A | 240A | -55℃~+150℃ | GBU | Box-packed | 10uA@100V | 100V | 1V@7.5A | 0 | https://www.lcsc.com/datasheet/C5292644.pdf | https://www.lcsc.com/product-detail/C5292644.html
GBU1501-G | Comchip | 1+: 0.9286 200+: 0.3715 500+: 0.3588 1,000+: 0.3524 | 240A 1V@7.5A 15A 100V GBU Bridge Rectifiers RoHS | 15A | 240A | -55℃~+150℃ | GBU | Bag-packed | 10uA@100V | 100V | 1V@7.5A | 0 | https://www.lcsc.com/datasheet/C17476056.pdf | https://www.lcsc.com/product-detail/C17476056.html
GBU1502 | MDD(Microdiode Semiconductor) | 1+: 0.3981 200+: 0.1541 500+: 0.1487 1,000+: 0.146 | 230A 1V@15A 15A 200V GBU Bridge Rectifiers RoHS | 15A | 230A | -55℃~+150℃ | GBU | Tape & Reel (TR) | 10uA@200V | 200V | 1V@15A | 0 | https://www.lcsc.com/datasheet/C2993318.pdf | https://www.lcsc.com/product-detail/C2993318.html
GBU1502-G | Comchip | 1+: 0.9272 200+: 0.37 500+: 0.3574 1,000+: 0.3511 | 240A 1V@7.5A 15A 200V GBU Bridge Rectifiers RoHS | 15A | 240A | -55℃~+150℃ | GBU | Bag-packed | 10uA@200V | 200V | 1V@7.5A | 0 | https://www.lcsc.com/datasheet/C17311146.pdf | https://www.lcsc.com/product-detail/C17311146.html
GBU1504 | JSCJ | 5+: 0.3551 50+: 0.2788 250+: 0.2461 500+: 0.2054 2,500+: 0.1872 5,000+: 0.1763 | Bridge Rectifier 400V 15A Through Hole GBU | 15A | 240A | -55℃~+150℃ | GBU | Box-packed | 10uA@400V | 400V | 1V@7.5A | 320 | https://www.lcsc.com/datasheet/C5292642.pdf | https://www.lcsc.com/product-detail/C5292642.html
GBU1504 | MDD(Microdiode Semiconductor) | 1+: 0.3981 200+: 0.1541 500+: 0.1487 1,000+: 0.146 | 230A 1V@15A 15A 400V GBU Bridge Rectifiers RoHS | 15A | 230A | -55℃~+150℃ | GBU | Tape & Reel (TR) | 10uA@400V | 400V | 1V@15A | 0 | https://www.lcsc.com/datasheet/C2993319.pdf | https://www.lcsc.com/product-detail/C2993319.html
GBU1504-G | Comchip | 1+: 0.9889 200+: 0.3953 500+: 0.381 1,000+: 0.3746 | 240A 1V@7.5A 15A 400V GBU Bridge Rectifiers RoHS | 15A | 240A | -55℃~+150℃ | GBU | Tube-packed | 10uA@400V | 400V | 1V@7.5A | 0 | https://www.lcsc.com/datasheet/C17293442.pdf | https://www.lcsc.com/product-detail/C17293442.html
GBU1505 | Taiwan Semiconductor | 1+: 0.5413 200+: 0.2159 500+: 0.2096 1,000+: 0.2064 | 600A 1.1V@15A 15A 600V Bridge Rectifiers RoHS | 15A | 600A | -55℃~+150℃ |  | Tube-packed | 5uA | 600V | 1.1V@15A | 0 | https://www.lcsc.com/datasheet/C19852148.pdf | https://www.lcsc.com/product-detail/C19852148.html
GBU1506 | LGE | 5+: 0.3892 50+: 0.312 150+: 0.2789 500+: 0.2285 2,500+: 0.2101 5,000+: 0.1991 | Bridge Rectifier 600V 15A Through Hole GBU | 15A | 15A | -55℃~+150℃ | GBU | Box-packed | 5uA | 600V | 1.1V@15A | 285 | https://www.lcsc.com/datasheet/C5183366.pdf | https://www.lcsc.com/product-detail/C5183366.html
GBU1506 | YANGJIE | 1+: 0.4942 10+: 0.4116 40+: 0.3306 100+: 0.2868 500+: 0.2674 1,000+: 0.256 | Bridge Rectifier 600V 3.2A Through Hole GBU | 3.2A | 200A | -55℃~+150℃ | GBU | Tube-packed | 5uA@600V | 600V | 1V@7.5A | 0 | https://www.lcsc.com/datasheet/C781355.pdf | https://www.lcsc.com/product-detail/C781355.html
GBU1506 | JUXING | 5+: 0.2355 50+: 0.1852 250+: 0.1637 500+: 0.1368 2,500+: 0.1249 5,000+: 0.1177 | Bridge Rectifier 600V 15A Through Hole GBU | 15A | 220A | -55℃~+150℃ | GBU | Box-packed | 10uA | 600V | 1.1V | 0 | https://www.lcsc.com/datasheet/C5365536.pdf | https://www.lcsc.com/product-detail/C5365536.html
GBU1506 | MDD(Microdiode Semiconductor) | 1+: 0.3981 200+: 0.1541 500+: 0.1487 1,000+: 0.146 | 230A 1.1V@7.5A 15A 600V GBU Bridge Rectifiers RoHS | 15A | 230A | -55℃~+150℃ | GBU | Tape & Reel (TR) | 10uA@600V | 600V | 1.1V@7.5A | 0 | https://www.lcsc.com/datasheet/C2993320.pdf | https://www.lcsc.com/product-detail/C2993320.html
GBU1506 | SMC | 1+: 0.7717 10+: 0.6661 40+: 0.6142 100+: 0.5622 500+: 0.5297 1,000+: 0.5134 | 200A 1.1V@15A 15A 600V GBU Bridge Rectifiers RoHS | 15A | 200A | -55℃~+150℃ | GBU | Tube-packed | 5uA@600V | 600V | 1.1V@15A | 0 | https://www.lcsc.com/datasheet/C499777.pdf | https://www.lcsc.com/product-detail/C499777.html
GBU1506-G | Comchip | 1+: 3.1978 10+: 2.7261 30+: 2.4449 100+: 2.0561 500+: 1.9255 1,000+: 1.8671 | Bridge Rectifier 600V 15A Through Hole GBU | 15A | 240A | -55℃~+150℃ | GBU | Bag-packed | 10uA@600V | 600V | 1V@7.5A | 10 | https://www.lcsc.com/datasheet/C3013423.pdf | https://www.lcsc.com/product-detail/C3013423.html
GBU1506A | YANGJIE | 1+: 0.87 10+: 0.7518 40+: 0.6789 100+: 0.6205 500+: 0.5849 1,000+: 0.5671 | 220A 1V@7.5A 3.2A 600V GBU Bridge Rectifiers RoHS | 3.2A | 220A | -55℃~+150℃ | GBU | Tube-packed | 5uA@600V | 600V | 1V@7.5A | 0 | https://www.lcsc.com/datasheet/C781356.pdf | https://www.lcsc.com/product-detail/C781356.html
GBU1506L | TOS | 1+: 0.246 10+: 0.2411 30+: 0.2378 100+: 0.2346 | 600A 920mV@7.5A 15A 600V GBU Bridge Rectifiers | 15A | 600A | -55℃~+150℃ | GBU | Box-packed | 5uA | 600V | 920mV@7.5A | 246 | https://www.lcsc.com/datasheet/C54447044.pdf | https://www.lcsc.com/product-detail/C54447044.html
GBU1506L | XCH | 1+: 0.4689 10+: 0.3741 30+: 0.3137 100+: 0.263 500+: 0.2402 1,000+: 0.2255 | Bridge Rectifier 600V 15A Through Hole GBU | 15A | 250A | -55℃~+150℃ | GBU | Box-packed | 5uA | 600V | 920mV@7.5A | 61 | https://www.lcsc.com/datasheet/C7528670.pdf | https://www.lcsc.com/product-detail/C7528670.html
GBU1506L | XUMAO | 5+: 0.3865 50+: 0.3062 150+: 0.2718 500+: 0.2288 2,500+: 0.2097 5,000+: 0.1982 | 220A 900mV@15A 15A 600V GBU Bridge Rectifiers RoHS | 15A | 220A | -55℃~+150℃ | GBU | Box-packed | 5uA@600V | 600V | 900mV@15A | 150 | https://www.lcsc.com/datasheet/C49326439.pdf | https://www.lcsc.com/product-detail/C49326439.html
GBU1506TB | SMC | 1+: 0.4967 200+: 0.1929 500+: 0.1867 1,000+: 0.1836 | 200A 1.1V@15A 15A 600V GBU Bridge Rectifiers RoHS | 15A | 200A | -55℃~+150℃ | GBU | Tube-packed | 5uA@600V | 600V | 1.1V@15A | 0 | https://www.lcsc.com/datasheet/C3590205.pdf | https://www.lcsc.com/product-detail/C3590205.html
GBU1508 | YANGJIE | 1+: 0.5703 10+: 0.4826 40+: 0.4257 100+: 0.3786 500+: 0.3575 1,000+: 0.3445 | 200A 1V@7.5A 3.2A 800V GBU Bridge Rectifiers RoHS | 3.2A | 200A | -55℃~+150℃ | GBU | Tube-packed | 5uA@800V | 800V | 1V@7.5A | 0 | https://www.lcsc.com/datasheet/C698518.pdf | https://www.lcsc.com/product-detail/C698518.html
GBU1508 | XUMAO | 5+: 0.2103 50+: 0.1652 150+: 0.1458 500+: 0.1217 2,500+: 0.1109 5,000+: 0.1045 | Bridge Rectifier 800V 15A Through Hole GBU | 15A | 360A | -55℃~+150℃ | GBU | Box-packed | 5uA@800V | 800V | 1.1V@15A | 100 | https://www.lcsc.com/datasheet/C42372257.pdf | https://www.lcsc.com/product-detail/C42372257.html
GBU1508 | MDD(Microdiode Semiconductor) | 1+: 0.3981 200+: 0.1541 500+: 0.1487 1,000+: 0.146 | 230A 1V@15A 15A 800V GBU Bridge Rectifiers RoHS | 15A | 230A | -55℃~+150℃ | GBU | Tape & Reel (TR) | 10uA@800V | 800V | 1V@15A | 0 | https://www.lcsc.com/datasheet/C2993321.pdf | https://www.lcsc.com/product-detail/C2993321.html
GBU1508 | DDF | 5+: 0.2597 50+: 0.2151 150+: 0.196 500+: 0.1722 2,500+: 0.1615 5,000+: 0.1552 | 220A 1.1V@7.5A 15A 800V GBU Bridge Rectifiers | 15A | 220A | -55℃~+150℃ | GBU | Box-packed | 10uA | 800V | 1.1V@7.5A | 480 | https://www.lcsc.com/datasheet/C50229873.pdf | https://www.lcsc.com/product-detail/C50229873.html
GBU1508 | TOS | 5+: 0.1937 50+: 0.1542 150+: 0.1373 500+: 0.1161 2,500+: 0.1067 5,000+: 0.1011 | 440A 1V@7.5A 15A 800V GBU Bridge Rectifiers | 15A | 440A | -55℃~+150℃ | GBU | Box-packed | 5uA@800V | 800V | 1V@7.5A | 330 | https://www.lcsc.com/datasheet/C54447039.pdf | https://www.lcsc.com/product-detail/C54447039.html
GBU1508 | JSCJ | 5+: 0.4321 50+: 0.3559 250+: 0.3233 500+: 0.2825 2,500+: 0.2644 5,000+: 0.2535 | Bridge Rectifier 800V 15A Through Hole GBU | 15A | 240A | -55℃~+150℃ | GBU | Box-packed | 10uA@800V | 800V | 1V@7.5A | 0 | https://www.lcsc.com/datasheet/C5292640.pdf | https://www.lcsc.com/product-detail/C5292640.html
GBU1508 | LGE | 5+: 0.3204 50+: 0.2558 150+: 0.2281 500+: 0.1858 2,500+: 0.1705 5,000+: 0.1612 | Bridge Rectifier 800V 15A Through Hole GBU | 15A | 15A | -55℃~+150℃ | GBU | Box-packed | 5uA | 800V | 1.1V@15A | 35 | https://www.lcsc.com/datasheet/C5183367.pdf | https://www.lcsc.com/product-detail/C5183367.html
GBU1508-G | Comchip | 1+: 0.9085 200+: 0.352 500+: 0.3393 1,000+: 0.3346 | 240A 1V@7.5A 3.2A 800V GBU Bridge Rectifiers RoHS | 3.2A | 240A | -55℃~+150℃ | GBU | Bag-packed | 10uA@800V | 800V | 1V@7.5A | 0 | https://www.lcsc.com/datasheet/C3589756.pdf | https://www.lcsc.com/product-detail/C3589756.html
GBU1508G | NH | 5+: 0.1358 50+: 0.1069 250+: 0.0934 500+: 0.0779 2,500+: 0.071 5,000+: 0.0669 | Bridge Rectifier 800V 15A Through Hole GBU | 15A | 260A | -55℃~+150℃ | GBU | Box-packed | 5uA | 800V | 1.3V@7.5A | 355 | https://www.lcsc.com/datasheet/C7427827.pdf | https://www.lcsc.com/product-detail/C7427827.html
GBU1508TB | SMC | 1+: 0.5476 200+: 0.2129 500+: 0.2052 1,000+: 0.2006 | 200A 1.1V@15A 15A 800V GBU Bridge Rectifiers RoHS | 15A | 200A | -55℃~+150℃ | GBU | Tube-packed | 5uA@800V | 800V | 1.1V@15A | 0 | https://www.lcsc.com/datasheet/C3590384.pdf | https://www.lcsc.com/product-detail/C3590384.html
GBU1508_HF | DIODES | 1+: 0.4843 10+: 0.3908 30+: 0.3516 100+: 0.3018 500+: 0.2686 1,000+: 0.255 | Bridge Rectifier 800V 15A | 15A | 200A | -55℃~+150℃ | GBU | Tube-packed | 5uA@800V | 800V | 1.1V@7.5A | 0 | https://www.lcsc.com/datasheet/C5175171.pdf | https://www.lcsc.com/product-detail/C5175171.html
GBU1510 | XCH | 5+: 0.2342 50+: 0.1908 150+: 0.1722 500+: 0.149 2,500+: 0.1387 5,000+: 0.1325 | Bridge Rectifier 1kV 15A Through Hole GBU | 15A | 220A | -55℃~+150℃ | GBU | Box-packed | 5uA | 1kV | 1V@7.5A | 185 | https://www.lcsc.com/datasheet/C5280542.pdf | https://www.lcsc.com/product-detail/C5280542.html
GBU1510 | Wild Goose | 1+: 0.2189 10+: 0.171 30+: 0.1504 80+: 0.1248 480+: 0.1134 960+: 0.1066 | Bridge Rectifier 1kV Through Hole GBU | 15A | 240A | -55℃~+150℃ | GBU | Box-packed | 10uA | 1kV | 1.1V@15A | 7 | https://www.lcsc.com/datasheet/C7541531.pdf | https://www.lcsc.com/product-detail/C7541531.html
GBU1510 | High Diode | 5+: 0.2516 50+: 0.2007 250+: 0.1789 500+: 0.1517 2,500+: 0.1396 5,000+: 0.1324 | 240A 1.1V@75A 15A 1kV GBU Bridge Rectifiers | 15A | 240A | -55℃~+150℃ | GBU | Box-packed | 10uA | 1kV | 1.1V@75A | 30 | https://www.lcsc.com/datasheet/C53058617.pdf | https://www.lcsc.com/product-detail/C53058617.html
GBU1510 | SEP | 5+: 0.2598 50+: 0.2171 150+: 0.1987 500+: 0.1267 2,500+: 0.1165 5,000+: 0.1104 | Bridge Rectifier 1kV 15A Through Hole GBU | 15A | 240A | -55℃~+150℃ | GBU | Box-packed | 5uA@1kV | 1kV | 1.05V@10A | 520 | https://www.lcsc.com/datasheet/C5127097.pdf | https://www.lcsc.com/product-detail/C5127097.html
GBU1510 | JSCJ | 5+: 0.4616 50+: 0.3846 250+: 0.3517 500+: 0.3105 2,500+: 0.2922 5,000+: 0.2812 | Bridge Rectifier 1kV 3.2A Through Hole GBU | 3.2A | 240A | -55℃~+150℃ | GBU | Box-packed | 10uA@1000V | 1kV | 1V@7.5A | 0 | https://www.lcsc.com/datasheet/C5292639.pdf | https://www.lcsc.com/product-detail/C5292639.html
GBU1510 | HANGYU MICROELECTRONICS | 5+: 0.2511 50+: 0.2085 150+: 0.1903 500+: 0.1675 2,500+: 0.1574 6,000+: 0.1513 | 230A 1V@15A 15A 1kV GBU Bridge Rectifiers | 15A | 230A | -55℃~+150℃ | GBU | Box-packed | 10uA@1kV | 1kV | 1V@15A | 380 | https://www.lcsc.com/datasheet/C52023825.pdf | https://www.lcsc.com/product-detail/C52023825.html
GBU1510 | FUXINSEMI | 5+: 0.277 50+: 0.2194 250+: 0.1948 500+: 0.164 2,000+: 0.1503 4,000+: 0.142 | Bridge Rectifier 1kV 15A Through Hole GBU | 15A | 240A | -55℃~+150℃ | GBU | Box-packed | 5uA | 1kV | 1.2V@15A | 0 | https://www.lcsc.com/datasheet/C908180.pdf | https://www.lcsc.com/product-detail/C908180.html
GBU1510 | DDF | 5+: 0.2118 50+: 0.1674 150+: 0.1483 500+: 0.1246 2,500+: 0.114 5,000+: 0.1076 | 220A 1.1V@7.5A 15A 1kV GBU Bridge Rectifiers | 15A | 220A | -55℃~+150℃ | GBU | Box-packed |  | 1kV | 1.1V@7.5A | 345 | https://www.lcsc.com/datasheet/C50229872.pdf | https://www.lcsc.com/product-detail/C50229872.html
GBU1510 | LGE | 5+: 0.3014 50+: 0.2368 250+: 0.2086 500+: 0.1741 2,500+: 0.1587 5,000+: 0.1495 | Bridge Rectifier 1kV Through Hole GBU | 15A | 230A | -55℃~+150℃ | GBU | Box-packed | 5uA@1kV | 1kV | 1.1V@5A | 145 | https://www.lcsc.com/datasheet/C970323.pdf | https://www.lcsc.com/product-detail/C970323.html
GBU1510 | LangJie | 5+: 0.1918 50+: 0.1494 250+: 0.1313 500+: 0.1086 2,500+: 0.0986 5,000+: 0.0925 | Bridge Rectifier 1kV 15A Through Hole GBU | 15A | 200A | -55℃~+150℃ | GBU | Box-packed | 10uA | 1kV | 1.1V@7.5A | 280 | https://www.lcsc.com/datasheet/C7450430.pdf | https://www.lcsc.com/product-detail/C7450430.html
GBU1510 | HXY MOSFET | 5+: 0.2704 50+: 0.2167 150+: 0.1937 500+: 0.1445 2,500+: 0.1317 5,000+: 0.1241 | Bridge Rectifier 1kV 15A Through Hole GBU | 15A | 220A | -55℃~+150℃ | GBU | Box-packed | 5uA | 1kV | 1.05V@10A | 95 | https://www.lcsc.com/datasheet/C7507373.pdf | https://www.lcsc.com/product-detail/C7507373.html
GBU1510-G | Comchip | 1+: 0.8039 200+: 0.3108 500+: 0.3013 1,000+: 0.2949 | 240A 1V@7.5A 15A 1kV GBU Bridge Rectifiers RoHS | 15A | 240A | -55℃~+150℃ | GBU | Tube-packed | 10uA@1kV | 1kV | 1V@7.5A | 0 | https://www.lcsc.com/datasheet/C3590539.pdf | https://www.lcsc.com/product-detail/C3590539.html
GBU1510A | YANGJIE | 1+: 0.6076 10+: 0.5201 40+: 0.4666 100+: 0.4197 500+: 0.3986 1,000+: 0.3856 | Bridge Rectifier 1kV 3.2A Through Hole GBU | 3.2A | 220A | -55℃~+150℃ | GBU | Tube-packed | 5uA@1kV | 1kV | 1V@7.5A | 0 | https://www.lcsc.com/datasheet/C781358.pdf | https://www.lcsc.com/product-detail/C781358.html
GBU1510G | Jingdao Microelectronics | 5+: 0.3707 50+: 0.3014 150+: 0.2717 350+: 0.2264 2,450+: 0.2099 7,000+: 0.2 | 240A 1V@7.5A 15A 1kV GBU Bridge Rectifiers | 15A | 240A | -55℃~+150℃ | GBU | Box-packed | 5uA@1000V | 1kV | 1V@7.5A | 185 | https://www.lcsc.com/datasheet/C5155246.pdf | https://www.lcsc.com/product-detail/C5155246.html
GBU1510TB | SMC | 1+: 0.4967 200+: 0.1929 500+: 0.1867 1,000+: 0.1836 | 200A 1.1V@15A 15A 1kV GBU Bridge Rectifiers RoHS | 15A | 200A | -55℃~+150℃ | GBU | Tube-packed | 5uA@1kV | 1kV | 1.1V@15A | 0 | https://www.lcsc.com/datasheet/C3590775.pdf | https://www.lcsc.com/product-detail/C3590775.html
GBU1510_T0_00601 | PANJIT | 1+: 0.2047 200+: 0.0817 500+: 0.079 1,000+: 0.0776 | 200A 1.05V@7.5A 15A 1kV GBU-2 Bridge Rectifiers | 15A | 200A | -55℃~+150℃ | GBU-2 | Tube-packed | 5uA@1000V | 1kV | 1.05V@7.5A | 0 | https://www.lcsc.com/datasheet/C17593697.pdf | https://www.lcsc.com/product-detail/C17593697.html
GBU15A | GeneSiC Semiconductor | 1+: 1.5465 200+: 0.6165 500+: 0.5968 1,000+: 0.5862 | 250A 1.1V@15A 15A 50V GBU Bridge Rectifiers RoHS | 15A | 250A | -40℃~+150℃ | GBU | Bag-packed | 5uA@50V | 50V | 1.1V@15A | 0 | https://www.lcsc.com/datasheet/C17331724.pdf | https://www.lcsc.com/product-detail/C17331724.html
GBU15G-BP | MCC | 1+: 0.5445 10+: 0.4443 30+: 0.3934 100+: 0.344 500+: 0.3132 1,000+: 0.2977 | 480A 1.1V@7.5A 15A 400V GBU Bridge Rectifiers RoHS | 15A | 480A | -55℃~+150℃ | GBU | Tube-packed | 5uA@400V | 400V | 1.1V@7.5A | 0 | https://www.lcsc.com/datasheet/C17416148.pdf | https://www.lcsc.com/product-detail/C17416148.html
GBU15J | LRC | 5+: 0.3811 50+: 0.3019 150+: 0.268 500+: 0.2256 2,500+: 0.2068 5,000+: 0.1954 | Bridge Rectifier 600V 15A Through Hole GBU | 15A | 250A | -55℃~+150℃ | GBU | Tape & Reel (TR) | 500uA | 600V | 1.05V | 110 | https://www.lcsc.com/datasheet/C5272129.pdf | https://www.lcsc.com/product-detail/C5272129.html
GBU15J | LGE | 5+: 0.3087 50+: 0.244 150+: 0.2163 500+: 0.1741 2,500+: 0.1587 5,000+: 0.1495 | Bridge Rectifier 600V 15A Through Hole GBU | 15A | 240A | -55℃~+150℃ | GBU | Box-packed | 5uA | 600V | 1V@15A | 15 | https://www.lcsc.com/datasheet/C5183363.pdf | https://www.lcsc.com/product-detail/C5183363.html
GBU15J | TOS | 5+: 0.1334 50+: 0.1306 150+: 0.1287 500+: 0.1268 | 440A 1V@7.5A 15A 600V GBU Bridge Rectifiers | 15A | 440A | -55℃~+150℃ | GBU | Box-packed | 5uA | 600V | 1V@7.5A | 100 | https://www.lcsc.com/datasheet/C54447180.pdf | https://www.lcsc.com/product-detail/C54447180.html
GBU15K | LRC | 1+: 0.4459 10+: 0.3785 30+: 0.3496 100+: 0.3135 500+: 0.2974 1,000+: 0.2878 | 250A 1.1V 15A 800V GBU Bridge Rectifiers | 15A | 250A | -55℃~+150℃ | GBU | Box-packed | 5uA | 800V | 1.1V | 0 | https://www.lcsc.com/datasheet/C383151.pdf | https://www.lcsc.com/product-detail/C383151.html
GBU15K | LGE | 1+: 0.2077 10+: 0.2032 30+: 0.2003 100+: 0.1973 | Bridge Rectifier 800V 15A Through Hole GBU | 15A | 240A | -55℃~+150℃ | GBU | Box-packed | 5uA | 800V | 1V@15A | 212 | https://www.lcsc.com/datasheet/C5183364.pdf | https://www.lcsc.com/product-detail/C5183364.html
GBU15K | TOS | 5+: 0.131 50+: 0.1282 150+: 0.1263 500+: 0.1244 | 440A 1V@7.5A 15A 800V GBU Bridge Rectifiers | 15A | 440A | -55℃~+150℃ | GBU | Box-packed | 5uA | 800V | 1V@7.5A | 60 | https://www.lcsc.com/datasheet/C54447181.pdf | https://www.lcsc.com/product-detail/C54447181.html
GBU15K | Sheier |  | 240A 1V@7.5A 15A 800V GBU Bridge Rectifiers | 15A | 240A | -55℃~+150℃ | GBU | Box-packed | 5uA@800V | 800V | 1V@7.5A | Not available now | https://www.lcsc.com/datasheet/C2845227.pdf | https://www.lcsc.com/product-detail/C2845227.html
GBU15K-BP | MCC | 1+: 0.5445 10+: 0.4443 40+: 0.3934 100+: 0.344 500+: 0.3132 1,000+: 0.2977 | 480A 1.1V@7.5A 15A 800V GBU Bridge Rectifiers RoHS | 15A | 480A | -55℃~+150℃ | GBU | Tube-packed | 5uA@800V | 800V | 1.1V@7.5A | 0 | https://www.lcsc.com/datasheet/C17392025.pdf | https://www.lcsc.com/product-detail/C17392025.html
GBU15KL-BP | MCC | 1+: 0.6792 200+: 0.2626 500+: 0.2545 1,000+: 0.2497 | 240A 930mV@7.5A 15A 800V GBU Bridge Rectifiers RoHS | 15A | 240A | -55℃~+150℃ | GBU | Tube-packed | 5uA@800V | 800V | 930mV@7.5A | 0 | https://www.lcsc.com/datasheet/C3589374.pdf | https://www.lcsc.com/product-detail/C3589374.html
GBU15L05 | Taiwan Semiconductor | 1+: 1.7825 200+: 0.6906 500+: 0.6653 1,000+: 0.6542 | 200A 900mV@7.5A 15A 600V GBU Bridge Rectifiers RoHS | 15A | 200A | -55℃~+150℃ | GBU | Tube-packed | 5uA@600V | 600V | 900mV@7.5A | 0 | https://www.lcsc.com/datasheet/C3590983.pdf | https://www.lcsc.com/product-detail/C3590983.html
GBU15L05H | Taiwan Semiconductor | 1+: 1.871 200+: 0.7238 500+: 0.6985 1,000+: 0.6858 | 200A 900mV@7.5A 15A 600V GBU Bridge Rectifiers RoHS | 15A | 200A | -55℃~+150℃ | GBU | Tube-packed | 5uA@600V | 600V | 900mV@7.5A | 0 | https://www.lcsc.com/datasheet/C3589556.pdf | https://www.lcsc.com/product-detail/C3589556.html
GBU15M | LGE | 1+: 0.3839 10+: 0.3111 30+: 0.2799 100+: 0.2409 500+: 0.2003 1,000+: 0.1899 | Bridge Rectifier 1kV 15A Through Hole GBU | 15A | 240A | -55℃~+150℃ | GBU | Box-packed | 5uA | 1kV | 1.1V@15A | 39 | https://www.lcsc.com/datasheet/C970324.pdf | https://www.lcsc.com/product-detail/C970324.html
GBU15M | LRC | 5+: 0.3179 50+: 0.2622 150+: 0.2384 500+: 0.2042 2,500+: 0.191 5,000+: 0.183 | Bridge Rectifier 1kV 15A Through Hole GBU | 15A | 250A | -55℃~+150℃ | GBU | Tape & Reel (TR) | 5uA | 1kV | 1.1V | 455 | https://www.lcsc.com/datasheet/C2986749.pdf | https://www.lcsc.com/product-detail/C2986749.html
GBU15M | TOS | 5+: 0.1253 50+: 0.1226 150+: 0.1207 500+: 0.1189 | 220A 1V@7.5A 15A 1kV GBU Bridge Rectifiers | 15A | 220A | -55℃~+150℃ | GBU | Box-packed | 5uA | 1kV | 1V@7.5A | 80 | https://www.lcsc.com/datasheet/C54447182.pdf | https://www.lcsc.com/product-detail/C54447182.html
GBU20005 | MDD(Microdiode Semiconductor) | 1+: 0.4907 200+: 0.1914 500+: 0.1837 1,000+: 0.1806 | 220A 1V@12.5A 20A 50V GBU Bridge Rectifiers RoHS | 20A | 220A | -55℃~+150℃ | GBU | Tape & Reel (TR) | 5uA@50V | 50V | 1V@12.5A | 0 | https://www.lcsc.com/datasheet/C2993322.pdf | https://www.lcsc.com/product-detail/C2993322.html
GBU2001 | MDD(Microdiode Semiconductor) | 1+: 0.4907 200+: 0.1914 500+: 0.1837 1,000+: 0.1806 | 220A 1.1V@10A 20A 100V GBU Bridge Rectifiers RoHS | 20A | 220A | -55℃~+150℃ | GBU | Tape & Reel (TR) | 10uA@100V | 100V | 1.1V@10A | 0 | https://www.lcsc.com/datasheet/C2993323.pdf | https://www.lcsc.com/product-detail/C2993323.html
GBU2002 | JSCJ | 1+: 0.3988 10+: 0.3158 30+: 0.2816 100+: 0.236 500+: 0.2165 1,000+: 0.2051 | Bridge Rectifier 200V 20A Through Hole GBU | 20A | 260A | -55℃~+150℃ | GBU | Box-packed | 10uA@200V | 200V | 1.1V@10A | 45 | https://www.lcsc.com/datasheet/C5292636.pdf | https://www.lcsc.com/product-detail/C5292636.html
GBU2002 | MDD(Microdiode Semiconductor) | 1+: 0.4907 200+: 0.1914 500+: 0.1837 1,000+: 0.1806 | 220A 1.1V@10A 20A 200V GBU Bridge Rectifiers RoHS | 20A | 220A | -55℃~+150℃ | GBU | Tape & Reel (TR) | 10uA@200V | 200V | 1.1V@10A | 0 | https://www.lcsc.com/datasheet/C2993324.pdf | https://www.lcsc.com/product-detail/C2993324.html
GBU2002-BP | MCC | 1+: 1.0762 10+: 0.8757 40+: 0.7771 100+: 0.6784 500+: 0.6198 1,000+: 0.589 | 240A 1.1V@10A 20A 200V GBU Bridge Rectifiers | 20A | 240A | -55℃~+150℃ | GBU | Tube-packed | 5uA@200V | 200V | 1.1V@10A | 0 | https://www.lcsc.com/datasheet/C17485021.pdf | https://www.lcsc.com/product-detail/C17485021.html
GBU2004 | MDD(Microdiode Semiconductor) | 1+: 0.4907 200+: 0.1914 500+: 0.1837 1,000+: 0.1806 | 220A 1.1V@10A 20A 400V GBU Bridge Rectifiers RoHS | 20A | 220A | -55℃~+150℃ | GBU | Tape & Reel (TR) | 10uA@400V | 400V | 1.1V@10A | 0 | https://www.lcsc.com/datasheet/C2993325.pdf | https://www.lcsc.com/product-detail/C2993325.html
GBU2006 | JSCJ | 1+: 0.4972 10+: 0.4143 30+: 0.3802 100+: 0.3347 500+: 0.3152 1,000+: 0.3039 | Bridge Rectifier 600V 20A Through Hole GBU | 20A | 260A | -55℃~+150℃ | GBU | Box-packed | 10uA@600V | 600V | 1.1V@10A | 9 | https://www.lcsc.com/datasheet/C5292634.pdf | https://www.lcsc.com/product-detail/C5292634.html
GBU2006 | MDD(Microdiode Semiconductor) | 1+: 0.4907 200+: 0.1914 500+: 0.1837 1,000+: 0.1806 | 220A 1.1V@10A 20A 600V GBU Bridge Rectifiers RoHS | 20A | 220A | -55℃~+150℃ | GBU | Tape & Reel (TR) | 10uA@600V | 600V | 1.1V@10A | 0 | https://www.lcsc.com/datasheet/C2993326.pdf | https://www.lcsc.com/product-detail/C2993326.html
GBU2006-BP | MCC | 1+: 1.0767 10+: 0.8762 40+: 0.7774 100+: 0.6787 500+: 0.6201 1,000+: 0.5893 | 240A 1.1V@10A 20A 600V GBU Bridge Rectifiers RoHS | 20A | 240A | -55℃~+150℃ | GBU | Tube-packed | 5uA@600V | 600V | 1.1V@10A | 0 | https://www.lcsc.com/datasheet/C17404530.pdf | https://www.lcsc.com/product-detail/C17404530.html
GBU2008 | JSCJ | 1+: 0.5183 10+: 0.4322 30+: 0.3948 250+: 0.3493 500+: 0.3282 1,000+: 0.3169 | Bridge Rectifier 800V 20A Through Hole GBU | 20A | 260A | -55℃~+150℃ | GBU | Box-packed | 10uA@800V | 800V | 1.1V@10A | 250 | https://www.lcsc.com/datasheet/C5292633.pdf | https://www.lcsc.com/product-detail/C5292633.html
GBU2008 | DDF | 5+: 0.2332 50+: 0.1846 150+: 0.1637 500+: 0.1377 2,500+: 0.1261 5,000+: 0.1191 | 240A 1.1V@10A 20A 800V GBU Bridge Rectifiers | 20A | 240A | -55℃~+150℃ | GBU | Box-packed | 10uA | 800V | 1.1V@10A | 440 | https://www.lcsc.com/datasheet/C50229870.pdf | https://www.lcsc.com/product-detail/C50229870.html
GBU2008 | MDD(Microdiode Semiconductor) | 1+: 0.4907 200+: 0.1914 500+: 0.1837 1,000+: 0.1806 | 220A 1.1V@10A 20A 800V GBU Bridge Rectifiers RoHS | 20A | 220A | -55℃~+150℃ | GBU | Tape & Reel (TR) | 10uA@800V | 800V | 1.1V@10A | 0 | https://www.lcsc.com/datasheet/C2993327.pdf | https://www.lcsc.com/product-detail/C2993327.html
GBU2008 | YANGJIE | 1+: 0.6216 10+: 0.5096 40+: 0.3976 100+: 0.3361 500+: 0.3108 1,000+: 0.2935 | Bridge Rectifier 800V 20A Through Hole GBU | 20A | 220A | -55℃~+150℃ | GBU | Tube-packed | 5uA@800V | 800V | 1V@10A | 4 | https://www.lcsc.com/datasheet/C698520.pdf | https://www.lcsc.com/product-detail/C698520.html
GBU2008A | YANGJIE | 1+: 0.9147 10+: 0.7912 30+: 0.7279 100+: 0.6678 500+: 0.6142 1,000+: 0.5963 | 300A 1V@10A 3.5A 800V GBU Bridge Rectifiers RoHS | 3.5A | 300A | -55℃~+150℃ | GBU | Box-packed | 5uA@800V | 800V | 1V@10A | 0 | https://www.lcsc.com/datasheet/C781464.pdf | https://www.lcsc.com/product-detail/C781464.html
GBU2008LV_T0_00601 | PANJIT | 1+: 0.3543 200+: 0.1414 500+: 0.1367 1,000+: 0.1343 | 400A 920mV@10A 20A 800V Bridge Rectifiers RoHS | 20A | 400A | -55℃~+150℃ |  | Tube-packed | 5uA | 800V | 920mV@10A | 0 | https://www.lcsc.com/datasheet/C19845025.pdf | https://www.lcsc.com/product-detail/C19845025.html
GBU2010 | XCH | 5+: 0.1946 50+: 0.1534 150+: 0.1358 500+: 0.1138 2,500+: 0.104 5,000+: 0.0981 | Bridge Rectifier 1kV 20A Through Hole GBU | 20A | 250A | -55℃~+150℃ | GBU | Box-packed | 5uA | 1kV | 1.1V | 50 | https://www.lcsc.com/datasheet/C7438903.pdf | https://www.lcsc.com/product-detail/C7438903.html
GBU2010 | DDF | 5+: 0.233 50+: 0.1839 150+: 0.1629 500+: 0.1308 2,500+: 0.1191 5,000+: 0.1121 | 240A 1.1V@10A 20A 1kV GBU Bridge Rectifiers | 20A | 240A | -55℃~+150℃ | GBU | Box-packed | 10uA | 1kV | 1.1V@10A | 0 | https://www.lcsc.com/datasheet/C50229869.pdf | https://www.lcsc.com/product-detail/C50229869.html
GBU2010 | Wild Goose | 5+: 0.1985 50+: 0.1565 150+: 0.1385 400+: 0.116 2,400+: 0.106 4,800+: 0.1 | Bridge Rectifier 1kV 20A Through Hole GBU | 20A | 220A | -55℃~+150℃ | GBU | Box-packed | 5uA | 1kV | 1.1V@20A | 0 | https://www.lcsc.com/datasheet/C7541532.pdf | https://www.lcsc.com/product-detail/C7541532.html
GBU2010 | JSCJ | 1+: 0.4972 10+: 0.4143 30+: 0.3802 100+: 0.3347 500+: 0.3152 1,000+: 0.3039 | Bridge Rectifier 1kV 20A Through Hole GBU | 20A | 260A | -55℃~+150℃ | GBU | Box-packed | 10uA@1000V | 1kV | 1.1V@10A | 0 | https://www.lcsc.com/datasheet/C5292632.pdf | https://www.lcsc.com/product-detail/C5292632.html
GBU2010 | MDD(Microdiode Semiconductor) | 1+: 0.4907 200+: 0.1914 500+: 0.1837 1,000+: 0.1806 | 220A 1.1V@10A 20A 1kV GBU Bridge Rectifiers RoHS | 20A | 220A | -55℃~+150℃ | GBU | Tape & Reel (TR) | 10uA@1000V | 1kV | 1.1V@10A | 0 | https://www.lcsc.com/datasheet/C2993328.pdf | https://www.lcsc.com/product-detail/C2993328.html
GBU2010 | LGE | 1+: 0.3222 10+: 0.2734 30+: 0.2525 250+: 0.2263 500+: 0.187 1,000+: 0.18 | Bridge Rectifier 1kV 3.5A Through Hole GBU | 3.5A | 220A | -55℃~+150℃ | GBU | Box-packed | 5uA@1kV | 1kV | 1.1V@10A | 164 | https://www.lcsc.com/datasheet/C970325.pdf | https://www.lcsc.com/product-detail/C970325.html
GBU2010 | DIYI Elec Tech | 1+: 0.399 200+: 0.1592 400+: 0.1539 1,000+: 0.1513 | 1V@10A 3.4A GBU Bridge Rectifiers | 3.4A |  | -55℃~+150℃ | GBU | Box-packed | 5uA |  | 1V@10A | 0 | https://www.lcsc.com/datasheet/C52722540.pdf | https://www.lcsc.com/product-detail/C52722540.html
GBU2010A | YANGJIE | 1+: 0.4481 10+: 0.3582 40+: 0.2982 100+: 0.2509 500+: 0.2288 1,000+: 0.2162 | Bridge Rectifier 1kV 20A Through Hole GBU | 20A | 300A | -55℃~+150℃ | GBU | Tube-packed | 5uA@1kV | 1kV | 1V@10A | 0 | https://www.lcsc.com/datasheet/C781465.pdf | https://www.lcsc.com/product-detail/C781465.html
GBU2010TB | SMC | 1+: 1.082 200+: 0.4319 500+: 0.4183 1,000+: 0.4107 | Bridge Rectifiers RoHS |  |  |  |  | Tube-packed |  |  |  | 0 |  | https://www.lcsc.com/product-detail/C6049545.html
GBU20J | TOS | 5+: 0.1445 50+: 0.1415 150+: 0.1394 500+: 0.1374 | 500A 1V@10A 20A 600V GBU Bridge Rectifiers | 20A | 500A | -55℃~+150℃ | GBU | Box-packed | 5uA | 600V | 1V@10A | 100 | https://www.lcsc.com/datasheet/C54447183.pdf | https://www.lcsc.com/product-detail/C54447183.html
GBU20K | TOS | 5+: 0.1419 50+: 0.1389 150+: 0.1368 500+: 0.1348 | 500A 1V@10A 20A 800V GBU Bridge Rectifiers | 20A | 500A | -55℃~+150℃ | GBU | Box-packed | 5uA | 800V | 1V@10A | 85 | https://www.lcsc.com/datasheet/C54447184.pdf | https://www.lcsc.com/product-detail/C54447184.html
GBU20M | TOS | 5+: 0.1445 50+: 0.1415 150+: 0.1394 500+: 0.1374 | 500A 1V@10A 20A 1kV GBU Bridge Rectifiers | 20A | 500A | -55℃~+150℃ | GBU | Box-packed | 5uA@1000V | 1kV | 1V@10A | 90 | https://www.lcsc.com/datasheet/C54447185.pdf | https://www.lcsc.com/product-detail/C54447185.html
GBU25005 | MDD(Microdiode Semiconductor) | 1+: 0.5139 200+: 0.1991 500+: 0.1929 1,000+: 0.1898 | 300A 1V@12.5A 25A 50V GBU Bridge Rectifiers RoHS | 25A | 300A | -55℃~+150℃ | GBU | Tape & Reel (TR) | 5uA@50V | 50V | 1V@12.5A | 0 | https://www.lcsc.com/datasheet/C2993329.pdf | https://www.lcsc.com/product-detail/C2993329.html
GBU25005 | JSCJ | 1+: 0.4197 10+: 0.329 30+: 0.2906 100+: 0.2429 500+: 0.2214 1,000+: 0.2091 | Bridge Rectifier 50V 4.2A Through Hole GBU | 4.2A | 350A | -55℃~+150℃ | GBU | Box-packed | 10uA@50V | 50V | 1V@12.5A | 94 | https://www.lcsc.com/datasheet/C5292631.pdf | https://www.lcsc.com/product-detail/C5292631.html
GBU25005-G | Comchip | 1+: 1.1683 200+: 0.4667 500+: 0.4508 1,000+: 0.4429 | 350A 1V@12.5A 25A 50V GBU Bridge Rectifiers RoHS | 25A | 350A | -55℃~+150℃ | GBU | Tube-packed | 10uA@50V | 50V | 1V@12.5A | 0 | https://www.lcsc.com/datasheet/C17396878.pdf | https://www.lcsc.com/product-detail/C17396878.html
GBU25005-HF | Comchip | 1+: 0.899 200+: 0.3489 500+: 0.3362 1,000+: 0.3298 | 350A 1V@12.5A 25A 50V GBU Bridge Rectifiers RoHS | 25A | 350A | -55℃~+150℃ | GBU | Tube-packed | 5uA@50V | 50V | 1V@12.5A | 0 | https://www.lcsc.com/datasheet/C3590750.pdf | https://www.lcsc.com/product-detail/C3590750.html
GBU2501 | JSCJ | 1+: 0.5719 10+: 0.4777 30+: 0.4371 100+: 0.3867 500+: 0.364 1,000+: 0.3493 | Bridge Rectifier 100V 25A Through Hole GBU | 25A | 350A | -55℃~+150℃ | GBU | Box-packed | 10uA@100V | 100V | 1V@12.5A | 0 | https://www.lcsc.com/datasheet/C5292630.pdf | https://www.lcsc.com/product-detail/C5292630.html
GBU2501 | MDD(Microdiode Semiconductor) | 1+: 0.5139 200+: 0.1991 500+: 0.1929 1,000+: 0.1898 | 300A 1V@12.5A 25A 100V GBU Bridge Rectifiers RoHS | 25A | 300A | -55℃~+150℃ | GBU | Tape & Reel (TR) | 5uA@100V | 100V | 1V@12.5A | 0 | https://www.lcsc.com/datasheet/C2993330.pdf | https://www.lcsc.com/product-detail/C2993330.html
GBU2501-BP | MCC | 1+: 1.0258 10+: 0.8576 40+: 0.7651 100+: 0.6618 500+: 0.6155 1,000+: 0.5939 | 300A 1V@12.5A 25A 100V GBU Bridge Rectifiers | 25A | 300A | -55℃~+150℃ | GBU | Tube-packed | 10uA@100V | 100V | 1V@12.5A | 0 | https://www.lcsc.com/datasheet/C17456048.pdf | https://www.lcsc.com/product-detail/C17456048.html
GBU2501-G | Comchip | 1+: 1.025 200+: 0.4094 500+: 0.3952 1,000+: 0.3889 | 350A 1V@12.5A 4.2A 100V GBU Bridge Rectifiers RoHS | 4.2A | 350A | -55℃~+150℃ | GBU | Bag-packed | 10uA@50V | 100V | 1V@12.5A | 0 | https://www.lcsc.com/datasheet/C17403810.pdf | https://www.lcsc.com/product-detail/C17403810.html
GBU2501-HF | Comchip | 1+: 0.899 200+: 0.3489 500+: 0.3362 1,000+: 0.3298 | 350A 1V@12.5A 25A 100V GBU Bridge Rectifiers RoHS | 25A | 350A | -55℃~+150℃ | GBU | Tube-packed | 5uA@100V | 100V | 1V@12.5A | 0 | https://www.lcsc.com/datasheet/C3590584.pdf | https://www.lcsc.com/product-detail/C3590584.html
GBU2502 | MDD(Microdiode Semiconductor) | 1+: 0.5139 200+: 0.1991 500+: 0.1929 1,000+: 0.1898 | 300A 1V@12.5A 25A 200V GBU Bridge Rectifiers RoHS | 25A | 300A | -55℃~+150℃ | GBU | Tape & Reel (TR) | 5uA@200V | 200V | 1V@12.5A | 0 | https://www.lcsc.com/datasheet/C2993331.pdf | https://www.lcsc.com/product-detail/C2993331.html
GBU2502-G | Comchip | 1+: 1.027 200+: 0.4112 500+: 0.3969 1,000+: 0.3905 | 350A 1V@12.5A 4.2A 200V GBU Bridge Rectifiers RoHS | 4.2A | 350A | -55℃~+150℃ | GBU | Bag-packed | 10uA@50V | 200V | 1V@12.5A | 0 | https://www.lcsc.com/datasheet/C17635240.pdf | https://www.lcsc.com/product-detail/C17635240.html
GBU2502-HF | Comchip | 1+: 0.899 200+: 0.3489 500+: 0.3362 1,000+: 0.3298 | 350A 1V@12.5A 25A 200V GBU Bridge Rectifiers RoHS | 25A | 350A | -55℃~+150℃ | GBU | Tube-packed | 5uA@200V | 200V | 1V@12.5A | 0 | https://www.lcsc.com/datasheet/C3590359.pdf | https://www.lcsc.com/product-detail/C3590359.html
GBU2504 | YANGJIE | 1+: 0.508 10+: 0.415 40+: 0.325 100+: 0.2761 500+: 0.254 1,000+: 0.2414 | Bridge Rectifier 400V 3.5A Through Hole GBU | 3.5A | 300A | -55℃~+150℃ | GBU | Tube-packed | 5uA@400V | 400V | 1V@12.5A | 34 | https://www.lcsc.com/datasheet/C698522.pdf | https://www.lcsc.com/product-detail/C698522.html
GBU2504 | MDD(Microdiode Semiconductor) | 1+: 0.5139 200+: 0.1991 500+: 0.1929 1,000+: 0.1898 | 300A 1V@12.5A 25A 400V GBU Bridge Rectifiers RoHS | 25A | 300A | -55℃~+150℃ | GBU | Tape & Reel (TR) | 5uA@400V | 400V | 1V@12.5A | 0 | https://www.lcsc.com/datasheet/C2993332.pdf | https://www.lcsc.com/product-detail/C2993332.html
GBU2504-BP | MCC | 1+: 1.0253 10+: 0.8572 40+: 0.7647 100+: 0.6614 500+: 0.6152 1,000+: 0.5936 | 300A 1V@12.5A 25A 400V GBU Bridge Rectifiers | 25A | 300A | -55℃~+150℃ | GBU | Tube-packed | 10uA@400V | 400V | 1V@12.5A | 0 | https://www.lcsc.com/datasheet/C17463439.pdf | https://www.lcsc.com/product-detail/C17463439.html
GBU2504-G | Comchip | 1+: 1.1683 200+: 0.4667 500+: 0.4508 1,000+: 0.4429 | 350A 1V@12.5A 25A 400V GBU Bridge Rectifiers RoHS | 25A | 350A | -55℃~+150℃ | GBU | Tube-packed | 10uA@400V | 400V | 1V@12.5A | 0 | https://www.lcsc.com/datasheet/C17260208.pdf | https://www.lcsc.com/product-detail/C17260208.html
GBU2504-HF | Comchip | 1+: 0.899 200+: 0.3489 500+: 0.3362 1,000+: 0.3298 | 350A 1V@12.5A 25A 400V GBU Bridge Rectifiers RoHS | 25A | 350A | -55℃~+150℃ | GBU | Tube-packed | 5uA@400V | 400V | 1V@12.5A | 0 | https://www.lcsc.com/datasheet/C3590575.pdf | https://www.lcsc.com/product-detail/C3590575.html
GBU2505 D2 | Taiwan Semiconductor | 1+: 1.246 200+: 0.4984 500+: 0.481 1,000+: 0.4731 | 300A 1.2V@25A 25A 600V GBU Bridge Rectifiers RoHS | 25A | 300A | -55℃~+150℃ | GBU | Tube-packed | 10uA@600V | 600V | 1.2V@25A | 0 | https://www.lcsc.com/datasheet/C17492288.pdf | https://www.lcsc.com/product-detail/C17492288.html
GBU2506 | LGE | 1+: 0.3799 10+: 0.3223 30+: 0.2974 100+: 0.2678 500+: 0.2211 1,000+: 0.2118 | Bridge Rectifier 600V 4.2A Through Hole GBU | 4.2A | 300A | -55℃~+150℃ | GBU | Box-packed | 5uA@600V | 600V | 1.1V@5A | 94 | https://www.lcsc.com/datasheet/C970326.pdf | https://www.lcsc.com/product-detail/C970326.html
GBU2506 | Taiwan Semiconductor | 1+: 0.5441 200+: 0.2108 500+: 0.2031 1,000+: 0.2 | 300A 1.2V@25A 25A 800V GBU Bridge Rectifiers RoHS | 25A | 300A | -55℃~+150℃ | GBU | Tube-packed | 10uA@800V | 800V | 1.2V@25A | 0 | https://www.lcsc.com/datasheet/C3590538.pdf | https://www.lcsc.com/product-detail/C3590538.html
GBU2506 | JSCJ | 1+: 0.5719 10+: 0.4777 30+: 0.4371 100+: 0.3867 500+: 0.364 1,000+: 0.3493 | Bridge Rectifier 600V 25A Through Hole GBU | 25A | 350A | -55℃~+150℃ | GBU | Box-packed | 10uA@600V | 600V | 1V@12.5A | 0 | https://www.lcsc.com/datasheet/C5292627.pdf | https://www.lcsc.com/product-detail/C5292627.html
GBU2506 | MDD(Microdiode Semiconductor) | 1+: 0.5139 200+: 0.1991 500+: 0.1929 1,000+: 0.1898 | 300A 1V@12.5A 25A 600V GBU Bridge Rectifiers RoHS | 25A | 300A | -55℃~+150℃ | GBU | Tape & Reel (TR) | 5uA@600V | 600V | 1V@12.5A | 0 | https://www.lcsc.com/datasheet/C2993333.pdf | https://www.lcsc.com/product-detail/C2993333.html
GBU2506-BP | MCC | 1+: 1.0088 10+: 0.8222 40+: 0.7281 100+: 0.6355 500+: 0.58 1,000+: 0.5522 | 300A 1V@12.5A 25A 600V GBU Bridge Rectifiers | 25A | 300A | -55℃~+150℃ | GBU | Tube-packed | 10uA@600V | 600V | 1V@12.5A | 0 | https://www.lcsc.com/datasheet/C17405522.pdf | https://www.lcsc.com/product-detail/C17405522.html
GBU2506-G | Comchip | 1+: 0.838 200+: 0.3251 500+: 0.3141 1,000+: 0.3078 | 350A 1V@12.5A 4.2A 600V GBU Bridge Rectifiers RoHS | 4.2A | 350A | -55℃~+150℃ | GBU | Bag-packed | 10uA@600V | 600V | 1V@12.5A | 0 | https://www.lcsc.com/datasheet/C3589733.pdf | https://www.lcsc.com/product-detail/C3589733.html
GBU2506-HF | Comchip | 1+: 0.899 200+: 0.3489 500+: 0.3362 1,000+: 0.3298 | 350A 1V@12.5A 25A 600V GBU Bridge Rectifiers RoHS | 25A | 350A | -55℃~+150℃ | GBU | Tube-packed | 5uA@600V | 600V | 1V@12.5A | 0 | https://www.lcsc.com/datasheet/C3589821.pdf | https://www.lcsc.com/product-detail/C3589821.html
GBU2508 | JSCJ | 1+: 0.541 10+: 0.4468 30+: 0.4062 100+: 0.3558 500+: 0.3331 1,000+: 0.3185 | 350A 1V@12.5A 25A 800V GBU Bridge Rectifiers RoHS | 25A | 350A | -55℃~+150℃ | GBU | Box-packed | 10uA@800V | 800V | 1V@12.5A | 0 | https://www.lcsc.com/datasheet/C5292626.pdf | https://www.lcsc.com/product-detail/C5292626.html
GBU2508 | YANGJIE | 1+: 0.6467 10+: 0.5329 40+: 0.4241 100+: 0.364 500+: 0.3363 1,000+: 0.3201 | 300A 1V@12.5A 3.5A 800V GBU Bridge Rectifiers RoHS | 3.5A | 300A | -55℃~+150℃ | GBU | Tube-packed | 5uA@800V | 800V | 1V@12.5A | 50 | https://www.lcsc.com/datasheet/C698523.pdf | https://www.lcsc.com/product-detail/C698523.html
GBU2508 | MDD(Microdiode Semiconductor) | 1+: 0.5139 200+: 0.1991 500+: 0.1929 1,000+: 0.1898 | 300A 1V@12.5A 25A 800V GBU Bridge Rectifiers RoHS | 25A | 300A | -55℃~+150℃ | GBU | Tape & Reel (TR) | 5uA@800V | 800V | 1V@12.5A | 0 | https://www.lcsc.com/datasheet/C2993334.pdf | https://www.lcsc.com/product-detail/C2993334.html
GBU2508-G | Comchip | 1+: 1.0365 200+: 0.4143 500+: 0.4 1,000+: 0.3937 | 350A 1V@12.5A 4.2A 800V GBU Bridge Rectifiers RoHS | 4.2A | 350A | -55℃~+150℃ | GBU | Bag-packed | 10uA@800V | 800V | 1V@12.5A | 0 | https://www.lcsc.com/datasheet/C17326989.pdf | https://www.lcsc.com/product-detail/C17326989.html
GBU2508-HF | Comchip | 1+: 0.899 200+: 0.3489 500+: 0.3362 1,000+: 0.3298 | 350A 1V@12.5A 25A 800V GBU Bridge Rectifiers RoHS | 25A | 350A | -55℃~+150℃ | GBU | Tube-packed | 5uA@800V | 800V | 1V@12.5A | 0 | https://www.lcsc.com/datasheet/C3590553.pdf | https://www.lcsc.com/product-detail/C3590553.html
GBU2510 | DIYI Elec Tech | 5+: 0.3296 50+: 0.2588 150+: 0.2285 500+: 0.1906 2,500+: 0.1738 5,000+: 0.1637 | Bridge Rectifier 1kV Through Hole GBU | 25A | 700A | -55℃~+150℃ | GBU | Box-packed | 5uA | 1kV | 1V@12.5A | 75 | https://www.lcsc.com/datasheet/C22397278.pdf | https://www.lcsc.com/product-detail/C22397278.html
GBU2510 | NH | 5+: 0.1743 50+: 0.1369 250+: 0.1208 500+: 0.1008 2,500+: 0.0919 5,000+: 0.0866 | Bridge Rectifier 1kV 25A Through Hole GBU | 25A | 300A | -15℃~+150℃ | GBU | Box-packed | 5uA@1000V | 1kV | 1V@12.5A | 320 | https://www.lcsc.com/datasheet/C7427829.pdf | https://www.lcsc.com/product-detail/C7427829.html
GBU2510 | LangJie | 5+: 0.2308 50+: 0.1841 250+: 0.1508 500+: 0.1259 2,500+: 0.1147 5,000+: 0.108 | Bridge Rectifier 1kV 25A Through Hole GBU | 25A | 300A | -55℃~+150℃ | GBU | Box-packed | 10uA | 1kV | 1.1V@12.5A | 115 | https://www.lcsc.com/datasheet/C7450431.pdf | https://www.lcsc.com/product-detail/C7450431.html
GBU2510 | Wild Goose | 1+: 0.2195 10+: 0.1724 30+: 0.1522 80+: 0.127 480+: 0.1158 960+: 0.109 | Bridge Rectifier 1kV 25A Through Hole GBU | 25A | 350A | -55℃~+150℃ | GBU | Box-packed | 5uA | 1kV | 1.05V@10A | 4 | https://www.lcsc.com/datasheet/C7541533.pdf | https://www.lcsc.com/product-detail/C7541533.html
GBU2510 | LGE | 1+: 0.4773 10+: 0.3828 30+: 0.3421 250+: 0.2802 500+: 0.2574 1,000+: 0.2444 | Bridge Rectifier 1kV 4.2A Through Hole GBU | 4.2A | 300A | -55℃~+150℃ | GBU | Box-packed | 5uA@1kV | 1kV | 1.1V@5A | 163 | https://www.lcsc.com/datasheet/C970327.pdf | https://www.lcsc.com/product-detail/C970327.html
GBU2510 | JSCJ | 1+: 0.5492 10+: 0.4549 30+: 0.4143 100+: 0.364 500+: 0.3412 1,000+: 0.3282 | Bridge Rectifier 1kV 25A Through Hole GBU | 25A | 350A | -55℃~+150℃ | GBU | Box-packed | 10uA@1000V | 1kV | 1V@12.5A | 62 | https://www.lcsc.com/datasheet/C5292625.pdf | https://www.lcsc.com/product-detail/C5292625.html
GBU2510 | JUXING | 5+: 0.279 50+: 0.2214 250+: 0.1807 500+: 0.1499 2,500+: 0.1362 5,000+: 0.128 | Bridge Rectifier 1kV 25A Through Hole GBU | 25A | 300A | -55℃~+150℃ | GBU | Box-packed | 10uA | 1kV | 1.1V | 0 | https://www.lcsc.com/datasheet/C4748901.pdf | https://www.lcsc.com/product-detail/C4748901.html
GBU2510 | DDF | 5+: 0.2943 50+: 0.2412 150+: 0.2184 500+: 0.1901 2,500+: 0.1774 5,000+: 0.1699 | 350A 1.1V@12.5A 25A 1kV GBU Bridge Rectifiers | 25A | 350A | -55℃~+150℃ | GBU | Box-packed | 10uA | 1kV | 1.1V@12.5A | 425 | https://www.lcsc.com/datasheet/C50229866.pdf | https://www.lcsc.com/product-detail/C50229866.html
GBU2510 | HXY MOSFET | 5+: 0.3175 50+: 0.2552 150+: 0.2284 500+: 0.1679 2,500+: 0.153 5,000+: 0.1441 | Bridge Rectifier 1kV 25A Through Hole GBU | 25A | 220A | -55℃~+150℃ | GBU | Box-packed | 5uA | 1kV | 1.05V@10A | 390 | https://www.lcsc.com/datasheet/C7507374.pdf | https://www.lcsc.com/product-detail/C7507374.html
GBU2510 | XCH | 5+: 0.2179 50+: 0.1718 150+: 0.152 500+: 0.1274 2,500+: 0.1164 5,000+: 0.1098 | Bridge Rectifier 1kV 25A Through Hole GBU | 25A | 300A | -55℃~+150℃ | GBU | Box-packed | 5uA | 1kV | 1.1V | 290 | https://www.lcsc.com/datasheet/C7438906.pdf | https://www.lcsc.com/product-detail/C7438906.html
GBU2510-G | Comchip | 1+: 1.7503 10+: 1.6842 30+: 1.6412 100+: 1.4599 | Bridge Rectifier 1kV 25A Through Hole GBU | 25A | 350A | -55℃~+150℃ | GBU | Bag-packed | 10uA@1kV | 1kV | 1V@12.5A | 0 | https://www.lcsc.com/datasheet/C3012677.pdf | https://www.lcsc.com/product-detail/C3012677.html
GBU2510-HF | Comchip | 1+: 0.899 200+: 0.3489 500+: 0.3362 1,000+: 0.3298 | 350A 1V@12.5A 25A 1kV GBU Bridge Rectifiers RoHS | 25A | 350A | -55℃~+150℃ | GBU | Tube-packed | 5uA@1kV | 1kV | 1V@12.5A | 0 | https://www.lcsc.com/datasheet/C3589148.pdf | https://www.lcsc.com/product-detail/C3589148.html
GBU2510H_T0_00601 | PANJIT | 1+: 0.3575 200+: 0.1427 500+: 0.1379 1,000+: 0.1356 | 350A 1.05V@12.5A 25A 1kV Bridge Rectifiers RoHS | 25A | 350A | -55℃~+175℃ |  | Tube-packed | 5uA | 1kV | 1.05V@12.5A | 0 | https://www.lcsc.com/datasheet/C19845026.pdf | https://www.lcsc.com/product-detail/C19845026.html
GBU2510_HF | DIODES | 1+: 0.7669 10+: 0.658 30+: 0.6044 100+: 0.5492 500+: 0.5021 1,000+: 0.4858 | Bridge Rectifiers |  |  |  |  | Tape & Reel (TR) |  |  |  | 0 |  | https://www.lcsc.com/product-detail/C5175172.html
GBU2510_T0_00601 | PANJIT | 1+: 0.2516 200+: 0.1004 500+: 0.0971 1,000+: 0.0954 | 350A 1.05V@12.5A 25A 1kV GBU-2 Bridge Rectifiers RoHS | 25A | 350A | -55℃~+150℃ | GBU-2 | Tube-packed | 5uA@1000V | 1kV | 1.05V@12.5A | 0 | https://www.lcsc.com/datasheet/C17685160.pdf | https://www.lcsc.com/product-detail/C17685160.html
GBU25H08-M3/P | VISHAY | 1+: 2.6007 200+: 1.0376 500+: 1.0028 1,000+: 0.9861 | 350A 1.05V@12.5A 4.5A 800V GBU Bridge Rectifiers RoHS | 4.5A | 350A | -55℃~+175℃ | GBU | Tube-packed | 10uA@800V | 800V | 1.05V@12.5A | 0 | https://www.lcsc.com/datasheet/C17409794.pdf | https://www.lcsc.com/product-detail/C17409794.html
GBU25J | LGE | 1+: 0.4773 10+: 0.3828 30+: 0.3421 100+: 0.2916 500+: 0.2574 1,000+: 0.2444 | Bridge Rectifier 600V 25A Through Hole GBU | 25A | 300A | -55℃~+150℃ | GBU | Box-packed | 10uA@600V | 600V | 1V@25A | 0 | https://www.lcsc.com/datasheet/C5190019.pdf | https://www.lcsc.com/product-detail/C5190019.html
GBU25J | TOS | 5+: 0.1557 50+: 0.1523 150+: 0.1501 500+: 0.1479 | 600A 1V@12.5A 25A 600V GBU Bridge Rectifiers | 25A | 600A | -55℃~+150℃ | GBU | Box-packed | 5uA@600V | 600V | 1V@12.5A | 85 | https://www.lcsc.com/datasheet/C54447186.pdf | https://www.lcsc.com/product-detail/C54447186.html
GBU25K | TOS | 5+: 0.1529 50+: 0.1496 150+: 0.1474 500+: 0.1451 | 300A 1V@12.5A 25A 800V GBU Bridge Rectifiers | 25A | 300A | -55℃~+150℃ | GBU | Box-packed | 5uA | 800V | 1V@12.5A | 95 | https://www.lcsc.com/datasheet/C54447187.pdf | https://www.lcsc.com/product-detail/C54447187.html
GBU30005-BP | MCC | 1+: 1.1199 10+: 0.9363 40+: 0.8361 100+: 0.7219 500+: 0.671 1,000+: 0.6479 | 350A 1V@15A 30A 50V GBU Bridge Rectifiers | 30A | 350A | -55℃~+150℃ | GBU | Tube-packed | 5uA@50V | 50V | 1V@15A | 0 | https://www.lcsc.com/datasheet/C17558335.pdf | https://www.lcsc.com/product-detail/C17558335.html
GBU3006L | NH | 1+: 0.4699 10+: 0.3678 30+: 0.3241 250+: 0.2771 500+: 0.2528 1,000+: 0.2382 | Bridge Rectifier 600V Through Hole GBU | 30A | 350A | -55℃~+150℃ | GBU | Box-packed | 5uA | 600V | 1V@15A | 20 | https://www.lcsc.com/datasheet/C7427831.pdf | https://www.lcsc.com/product-detail/C7427831.html
GBU3008_T0_00601 | PANJIT | 1+: 0.265 200+: 0.1058 500+: 0.1022 1,000+: 0.1005 | 350A 1.05V@15A 30A 800V Bridge Rectifiers RoHS | 30A | 350A | -55℃~+150℃ |  | Tube-packed | 5uA | 800V | 1.05V@15A | 0 | https://www.lcsc.com/datasheet/C19845027.pdf | https://www.lcsc.com/product-detail/C19845027.html
GBU30T08 | DIODES | 1+: 3.4761 200+: 1.3873 500+: 1.3413 1,000+: 1.3175 | 700A 1.1V@15A 30A 800V GBU Bridge Rectifiers RoHS | 30A | 700A | -55℃~+150℃ | GBU | Bag-packed | 10uA@800V | 800V | 1.1V@15A | 0 | https://www.lcsc.com/datasheet/C17182054.pdf | https://www.lcsc.com/product-detail/C17182054.html
GBU30T08_HF | DIODES | 1+: 3.4761 200+: 1.3873 500+: 1.3413 1,000+: 1.3175 | 700A 1.1V@15A 30A 800V GBU Bridge Rectifiers RoHS | 30A | 700A | -55℃~+150℃ | GBU | Bag-packed | 10uA@800V | 800V | 1.1V@15A | 0 | https://www.lcsc.com/datasheet/C17422905.pdf | https://www.lcsc.com/product-detail/C17422905.html
GBU3510H_T0_00601 | PANJIT | 1+: 0.425 200+: 0.1696 500+: 0.1639 1,000+: 0.1611 | 400A 1.1V@17.5A 35A 1kV Bridge Rectifiers RoHS | 35A | 400A | -55℃~+175℃ |  | Tube-packed | 5uA | 1kV | 1.1V@17.5A | 0 | https://www.lcsc.com/datasheet/C19845028.pdf | https://www.lcsc.com/product-detail/C19845028.html
GBU3510_T0_00601 | PANJIT | 1+: 0.6611 10+: 0.543 40+: 0.4922 100+: 0.4282 500+: 0.4003 1,000+: 0.3823 | Bridge Rectifier 1kV 35A Through Hole GBU-2 | 35A | 400A | -55℃~+150℃ | GBU-2 | Tube-packed | 5uA@1000V | 1kV | 1.1V@17.5A | 16 | https://www.lcsc.com/datasheet/C17659063.pdf | https://www.lcsc.com/product-detail/C17659063.html
GBU4005 | DIODES | 1+: 0.9424 10+: 0.9212 40+: 0.905 100+: 0.8903 | Bridge Rectifier 50V 4A Through Hole GBU | 4A | 150A | -55℃~+150℃ | GBU | Tube-packed | 5uA | 50V | 1V@2A | 3 | https://www.lcsc.com/datasheet/C5245195.pdf | https://www.lcsc.com/product-detail/C5245195.html
GBU4005 | MDD(Microdiode Semiconductor) | 1+: 0.2778 200+: 0.1075 500+: 0.1038 1,000+: 0.1019 | 135A 1.1V@4A 4A 50V GBU Bridge Rectifiers RoHS | 4A | 135A | -55℃~+150℃ | GBU | Tape & Reel (TR) | 10uA@50V | 50V | 1.1V@4A | 0 | https://www.lcsc.com/datasheet/C2993335.pdf | https://www.lcsc.com/product-detail/C2993335.html
GBU4005G | Jingdao Microelectronics | 10+: 0.0715 100+: 0.0562 350+: 0.0485 1,050+: 0.0427 3,500+: 0.0381 10,500+: 0.0358 | Bridge Rectifier 50V 4A Through Hole GBU | 4A | 150A | -55℃~+150℃ | GBU | Box-packed | 5uA@50V | 50V | 1V@2A | 240 | https://www.lcsc.com/datasheet/C438411.pdf | https://www.lcsc.com/product-detail/C438411.html
GBU401 | DIODES | 1+: 1.0008 10+: 0.892 30+: 0.8384 100+: 0.7847 500+: 0.7523 1,000+: 0.7344 | Bridge Rectifier 100V 4A Through Hole GBU | 4A | 150A | -55℃~+150℃ | GBU | Tube-packed | 5uA@100V | 100V | 1V@2A | 33 | https://www.lcsc.com/datasheet/C526647.pdf | https://www.lcsc.com/product-detail/C526647.html
GBU401 | JSCJ | 5+: 0.3345 50+: 0.2756 250+: 0.2503 500+: 0.2188 2,500+: 0.2047 5,000+: 0.1963 | Bridge Rectifier 100V 4A Through Hole GBU | 4A | 150A | -55℃~+150℃ | GBU | Box-packed | 10uA@100V | 100V | 1V@2A | 30 | https://www.lcsc.com/datasheet/C5292672.pdf | https://www.lcsc.com/product-detail/C5292672.html
GBU401 | Jingdao Microelectronics | 1+: 0.2402 10+: 0.1908 30+: 0.1696 100+: 0.1432 350+: 0.1315 1,050+: 0.1244 | Bridge Rectifier 100V 4A Through Hole GBU | 4A | 135A | -55℃~+150℃ | GBU | Box-packed | 5uA@100V | 100V | 1V@2A | 1 | https://www.lcsc.com/datasheet/C438405.pdf | https://www.lcsc.com/product-detail/C438405.html
GBU401 | MDD(Microdiode Semiconductor) | 1+: 0.2778 200+: 0.1075 500+: 0.1038 1,000+: 0.1019 | 135A 1.1V@4A 4A 100V GBU Bridge Rectifiers RoHS | 4A | 135A | -55℃~+150℃ | GBU | Tape & Reel (TR) | 10uA@100V | 100V | 1.1V@4A | 0 | https://www.lcsc.com/datasheet/C2993336.pdf | https://www.lcsc.com/product-detail/C2993336.html
GBU401G | Jingdao Microelectronics | 5+: 0.1384 50+: 0.1102 150+: 0.0962 350+: 0.0856 2,450+: 0.0772 7,000+: 0.0729 10,500+: 0.0721 21,000+: 0.0715 | Bridge Rectifier 100V 2.4A Through Hole GBU | 2.4A | 150A | -55℃~+150℃ | GBU | Box-packed | 5uA@100V | 100V | 1V@2A | 30 | https://www.lcsc.com/datasheet/C438412.pdf | https://www.lcsc.com/product-detail/C438412.html
GBU402 | Jingdao Microelectronics | 5+: 0.1086 50+: 0.085 150+: 0.0732 350+: 0.0644 2,450+: 0.0573 7,000+: 0.0538 | Bridge Rectifier 200V 4A Through Hole GBU | 4A | 135A | -55℃~+150℃ | GBU | Box-packed | 5uA@200V | 200V | 1V@2A | 0 | https://www.lcsc.com/datasheet/C438406.pdf | https://www.lcsc.com/product-detail/C438406.html
GBU402 | JSCJ | 5+: 0.3345 50+: 0.2756 150+: 0.2503 500+: 0.2188 2,500+: 0.2047 5,000+: 0.1963 | Bridge Rectifier 200V 4A Through Hole GBU | 4A | 150A | -55℃~+150℃ | GBU | Box-packed | 10uA@200V | 200V | 1V@2A | 0 | https://www.lcsc.com/datasheet/C5292671.pdf | https://www.lcsc.com/product-detail/C5292671.html
GBU402 | MDD(Microdiode Semiconductor) | 1+: 0.2778 200+: 0.1075 500+: 0.1038 1,000+: 0.1019 | 135A 1.1V@4A 4A 200V GBU Bridge Rectifiers RoHS | 4A | 135A | -55℃~+150℃ | GBU | Tape & Reel (TR) | 10uA@200V | 200V | 1.1V@4A | 0 | https://www.lcsc.com/datasheet/C2993337.pdf | https://www.lcsc.com/product-detail/C2993337.html
GBU402-G | Comchip | 1+: 1.7456 10+: 1.7064 30+: 1.6807 100+: 1.6551 | Bridge Rectifier 200V 4A Through Hole GBU | 4A | 150A | -55℃~+150℃ | GBU | Bag-packed | 10uA@200V | 200V | 1.1V@4A | 20 | https://www.lcsc.com/datasheet/C3013424.pdf | https://www.lcsc.com/product-detail/C3013424.html
GBU402G | Jingdao Microelectronics | 1+: 0.2092 10+: 0.1637 30+: 0.1442 70+: 0.1199 490+: 0.1091 1,400+: 0.1026 | Bridge Rectifier 200V 2.4A Through Hole GBU | 2.4A | 150A | -55℃~+150℃ | GBU | Box-packed | 5uA@200V | 200V | 1V@2A | 9 | https://www.lcsc.com/datasheet/C438413.pdf | https://www.lcsc.com/product-detail/C438413.html
GBU404 | MDD(Microdiode Semiconductor) | 1+: 0.2778 200+: 0.1075 500+: 0.1038 1,000+: 0.1019 | 135A 1.1V@4A 4A 400V GBU Bridge Rectifiers RoHS | 4A | 135A | -55℃~+150℃ | GBU | Tape & Reel (TR) | 10uA@400V | 400V | 1.1V@4A | 0 | https://www.lcsc.com/datasheet/C2993338.pdf | https://www.lcsc.com/product-detail/C2993338.html
GBU404 | Jingdao Microelectronics | 5+: 0.1009 50+: 0.0795 150+: 0.0687 350+: 0.0606 2,450+: 0.0542 7,000+: 0.051 | Bridge Rectifier 400V 2.4A Through Hole GBU | 2.4A | 135A | -55℃~+150℃ | GBU | Box-packed | 5uA@400V | 400V | 1V@2A | 0 | https://www.lcsc.com/datasheet/C438407.pdf | https://www.lcsc.com/product-detail/C438407.html
GBU404G | Jingdao Microelectronics | 10+: 0.0633 100+: 0.0505 350+: 0.044 1,050+: 0.0392 3,500+: 0.0353 10,500+: 0.0334 21,000+: 0.033 38,500+: 0.0327 | Bridge Rectifier 400V 2.4A Through Hole GBU | 2.4A | 150A | -55℃~+150℃ | GBU | Box-packed | 5uA@400V | 400V | 1V@2A | 0 | https://www.lcsc.com/datasheet/C438414.pdf | https://www.lcsc.com/product-detail/C438414.html
GBU405 | Taiwan Semiconductor | 1+: 0.3962 200+: 0.1534 500+: 0.148 1,000+: 0.1453 | 280A 1V@2A 4A 600V GBU Bridge Rectifiers RoHS | 4A | 280A | -55℃~+150℃ | GBU | Tube-packed | 5uA@600V | 600V | 1V@2A | 0 | https://www.lcsc.com/datasheet/C3589467.pdf | https://www.lcsc.com/product-detail/C3589467.html
GBU405-K | Taiwan Semiconductor | 1+: 0.3769 200+: 0.1504 500+: 0.1454 1,000+: 0.1429 | 150A 1.1V@4A 4A 600V Bridge Rectifiers RoHS | 4A | 150A | -55℃~+150℃ |  | Tube-packed | 5uA | 600V | 1.1V@4A | 0 | https://www.lcsc.com/datasheet/C19852149.pdf | https://www.lcsc.com/product-detail/C19852149.html
GBU405H | Taiwan Semiconductor | 1+: 0.4129 200+: 0.1598 500+: 0.1542 1,000+: 0.1514 | 280A 1.1V@4A 4A 600V GBU Bridge Rectifiers RoHS | 4A | 280A | -55℃~+150℃ | GBU | Tube-packed | 5uA@600V | 600V | 1.1V@4A | 0 | https://www.lcsc.com/datasheet/C3590332.pdf | https://www.lcsc.com/product-detail/C3590332.html
GBU406 | Wild Goose | 5+: 0.1365 50+: 0.1087 150+: 0.0948 400+: 0.0844 2,400+: 0.0761 4,800+: 0.0719 | Bridge Rectifier 600V 4A Through Hole GBU | 4A | 150A | -55℃~+150℃ | GBU | Box-packed | 10uA | 600V | 1V@4A | 10 | https://www.lcsc.com/datasheet/C7541518.pdf | https://www.lcsc.com/product-detail/C7541518.html
GBU406 | Taiwan Semiconductor | 1+: 0.3962 200+: 0.1534 500+: 0.148 1,000+: 0.1453 | 280A 1V@2A 4A 800V GBU Bridge Rectifiers RoHS | 4A | 280A | -55℃~+150℃ | GBU | Tube-packed | 5uA@800V | 800V | 1V@2A | 0 | https://www.lcsc.com/datasheet/C3589131.pdf | https://www.lcsc.com/product-detail/C3589131.html
GBU406 | SEP | 5+: 0.1758 50+: 0.1422 150+: 0.1278 500+: 0.0962 2,500+: 0.0882 5,000+: 0.0834 | Bridge Rectifier 600V 4A Through Hole GBU | 4A | 150A | -55℃~+150℃ | GBU | Box-packed | 5uA | 600V | 1V@4A | 500 | https://www.lcsc.com/datasheet/C5127091.pdf | https://www.lcsc.com/product-detail/C5127091.html
GBU406 | YANGJIE | 5+: 0.3328 50+: 0.2559 140+: 0.2287 500+: 0.1946 2,000+: 0.1795 5,000+: 0.1704 | Bridge Rectifier 600V 2.3A Through Hole GBU | 2.3A | 135A | -55℃~+150℃ | GBU | Tube-packed | 5uA@600V | 600V | 1V@2A | 5 | https://www.lcsc.com/datasheet/C381222.pdf | https://www.lcsc.com/product-detail/C381222.html
GBU406 | Chongqing Pingwei Tech |  | 150A 1.1V@4A 4A 600V GBU Bridge Rectifiers | 4A | 150A | -55℃~+150℃ | GBU | Tube-packed | 5uA@600V | 600V | 1.1V@4A | Not available now | https://www.lcsc.com/datasheet/C360581.pdf | https://www.lcsc.com/product-detail/C360581.html
GBU406 | Jingdao Microelectronics | 1+: 5.7301 10+: 5.1079 30+: 4.7375 100+: 4.3638 350+: 4.1916 1,050+: 4.1136 | Bridge Rectifier 600V 4A Through Hole GBU | 4A | 135A | -55℃~+150℃ | GBU | Box-packed | 5uA@600V | 600V | 1V@2A | 0 | https://www.lcsc.com/datasheet/C438408.pdf | https://www.lcsc.com/product-detail/C438408.html
GBU406 | XUMAO | 5+: 0.2525 50+: 0.212 150+: 0.1946 500+: 0.1729 2,500+: 0.1633 5,000+: 0.1575 | Bridge Rectifier 600V 4A Through Hole GBU | 4A | 180A | -55℃~+150℃ | GBU | Box-packed | 5uA@600V | 600V | 1.1V@4A | 0 | https://www.lcsc.com/datasheet/C42372251.pdf | https://www.lcsc.com/product-detail/C42372251.html
GBU406 | JSCJ | 5+: 0.3345 50+: 0.2756 250+: 0.2503 500+: 0.2188 2,500+: 0.2047 5,000+: 0.1963 | Bridge Rectifier 600V 4A Through Hole GBU | 4A | 150A | -55℃~+150℃ | GBU | Box-packed | 10uA@600V | 600V | 1V@2A | 0 | https://www.lcsc.com/datasheet/C5292669.pdf | https://www.lcsc.com/product-detail/C5292669.html
GBU406 | YFW | 5+: 0.1833 50+: 0.144 150+: 0.1272 350+: 0.1085 2,450+: 0.0992 4,900+: 0.0936 | Bridge Rectifier 600V 4A Through Hole GBU | 4A | 135A | -55℃~+150℃ | GBU | Box-packed | 5uA@600V | 600V | 1V@2A | 40 | https://www.lcsc.com/datasheet/C2898493.pdf | https://www.lcsc.com/product-detail/C2898493.html
GBU406 | DDF | 5+: 0.1711 50+: 0.1428 150+: 0.1287 500+: 0.1181 2,500+: 0.1096 5,000+: 0.1053 | 135A 4.1V@4A 4A 600V GBU Bridge Rectifiers | 4A | 135A | -55℃~+150℃ | GBU | Box-packed |  | 600V | 4.1V@4A | 370 | https://www.lcsc.com/datasheet/C50229865.pdf | https://www.lcsc.com/product-detail/C50229865.html
GBU406 | LGE | 5+: 0.249 50+: 0.1969 150+: 0.1746 500+: 0.1405 2,500+: 0.1281 5,000+: 0.1206 | Bridge Rectifier 600V 2.4A Through Hole GBU | 2.4A | 135A | -55℃~+150℃ | GBU | Box-packed | 5uA | 600V | 1.1V@4A | 315 | https://www.lcsc.com/datasheet/C970310.pdf | https://www.lcsc.com/product-detail/C970310.html
GBU406 C2G | Taiwan Semiconductor | 1+: 0.4466 10+: 0.3486 40+: 0.3048 100+: 0.252 500+: 0.2279 1,000+: 0.2143 | Bridge Rectifier 800V 4A Through Hole GBU | 4A | 150A | -55℃~+150℃ | GBU | Tube-packed | 5uA@800V | 800V | 1.1V@4A | 5 | https://www.lcsc.com/datasheet/C478623.pdf | https://www.lcsc.com/product-detail/C478623.html
GBU406A | YANGJIE | 5+: 0.3362 50+: 0.2548 150+: 0.2272 500+: 0.1927 2,500+: 0.1774 5,000+: 0.1682 | Bridge Rectifier 600V 2.3A Through Hole GBU | 2.3A | 150A | -55℃~+150℃ | GBU | Tube-packed | 5uA@600V | 600V | 1V@2A | 115 | https://www.lcsc.com/datasheet/C781361.pdf | https://www.lcsc.com/product-detail/C781361.html
GBU406A | R+O | 5+: 0.3523 50+: 0.2868 250+: 0.2587 500+: 0.2237 2,500+: 0.2081 5,000+: 0.1987 | Bridge Rectifier 600V 4A Through Hole GBU | 4A | 135A | -55℃~+150℃ | GBU | Box-packed | 10uA | 600V | 1.1V@4A | 220 | https://www.lcsc.com/datasheet/C42406064.pdf | https://www.lcsc.com/product-detail/C42406064.html
GBU406G | Jingdao Microelectronics | 1+: 0.0605 10+: 0.0476 35+: 0.0412 105+: 0.0364 350+: 0.0325 1,050+: 0.0306 | Bridge Rectifier 600V 2.4A Through Hole GBU | 2.4A | 150A | -55℃~+150℃ | GBU | Box-packed | 5uA@600V | 600V | 1V@2A | 2 | https://www.lcsc.com/datasheet/C438415.pdf | https://www.lcsc.com/product-detail/C438415.html
GBU406GTB | SMC | 1+: 0.3159 200+: 0.1223 500+: 0.118 1,000+: 0.1159 | 120A 1.1V@4A 4A 600V GBU Bridge Rectifiers RoHS | 4A | 120A | -55℃~+150℃ | GBU | Tube-packed | 5uA@600V | 600V | 1.1V@4A | 0 | https://www.lcsc.com/datasheet/C3589760.pdf | https://www.lcsc.com/product-detail/C3589760.html
GBU406TB | SMC | 1+: 0.2934 200+: 0.1136 500+: 0.1096 1,000+: 0.1076 | 80A 1.1V@4A 4A 600V GBU Bridge Rectifiers RoHS | 4A | 80A | -55℃~+150℃ | GBU | Tube-packed | 5uA@600V | 600V | 1.1V@4A | 0 | https://www.lcsc.com/datasheet/C3590960.pdf | https://www.lcsc.com/product-detail/C3590960.html
GBU406_HF | DIODES | 5+: 0.4983 50+: 0.4193 140+: 0.3854 500+: 0.3432 2,000+: 0.3244 4,000+: 0.3131 | Bridge Rectifier 600V 4A Through Hole GBU | 4A | 320A | -55℃~+150℃ | GBU | Tube-packed | 5uA | 600V | 1V@2A | 0 | https://www.lcsc.com/datasheet/C5632681.pdf | https://www.lcsc.com/product-detail/C5632681.html
GBU407 | Taiwan Semiconductor | 1+: 0.3737 200+: 0.1491 500+: 0.1442 1,000+: 0.1417 | 280A 1V@1.5A 4A 1kV GBU Bridge Rectifiers RoHS | 4A | 280A | -55℃~+150℃ | GBU | Tube-packed | 5uA@1000V | 1kV | 1V@1.5A | 0 | https://www.lcsc.com/datasheet/C17646578.pdf | https://www.lcsc.com/product-detail/C17646578.html
GBU407H | Taiwan Semiconductor | 1+: 0.4129 200+: 0.1598 500+: 0.1542 1,000+: 0.1514 | 280A 1.1V@4A 4A 1kV GBU Bridge Rectifiers RoHS | 4A | 280A | -55℃~+150℃ | GBU | Tube-packed | 5uA@1kV | 1kV | 1.1V@4A | 0 | https://www.lcsc.com/datasheet/C3589465.pdf | https://www.lcsc.com/product-detail/C3589465.html
GBU408 | DIODES | 1+: 0.6093 10+: 0.5995 40+: 0.5947 100+: 0.5882 | Bridge Rectifier 800V 4A Through Hole GBU | 4A | 150A | -55℃~+150℃ | GBU | Tube-packed | 5uA@800V | 800V | 1V@2A | 20 | https://www.lcsc.com/datasheet/C500777.pdf | https://www.lcsc.com/product-detail/C500777.html
GBU408 | JSCJ | 5+: 0.2634 50+: 0.2068 250+: 0.1826 500+: 0.1524 2,500+: 0.1389 5,000+: 0.1308 | 150A 1V@2A 4A 800V GBU Bridge Rectifiers RoHS | 4A | 150A | -55℃~+150℃ | GBU | Box-packed | 10uA@800V | 800V | 1V@2A | 155 | https://www.lcsc.com/datasheet/C5292668.pdf | https://www.lcsc.com/product-detail/C5292668.html
GBU408 | XUMAO | 5+: 0.1753 50+: 0.1377 150+: 0.1215 500+: 0.1014 2,500+: 0.0924 5,000+: 0.0871 | Bridge Rectifier 800V 4A Through Hole GBU | 4A | 180A | -55℃~+150℃ | GBU | Box-packed | 5uA@800V | 800V | 1.1V@4A | 130 | https://www.lcsc.com/datasheet/C42372252.pdf | https://www.lcsc.com/product-detail/C42372252.html
GBU408 | TOS | 5+: 0.0801 50+: 0.0784 150+: 0.0773 500+: 0.0761 | 250A 1V@2A 4A 800V GBU Bridge Rectifiers | 4A | 250A | -55℃~+150℃ | GBU | Box-packed | 5uA | 800V | 1V@2A | 500 | https://www.lcsc.com/datasheet/C54447033.pdf | https://www.lcsc.com/product-detail/C54447033.html
GBU408 | DDF | 5+: 0.1344 50+: 0.106 150+: 0.0917 500+: 0.081 2,500+: 0.0725 5,000+: 0.0683 | 135A 4.1V@4A 4A 800V GBU Bridge Rectifiers | 4A | 135A | -55℃~+150℃ | GBU | Box-packed | 10uA | 800V | 4.1V@4A | 185 | https://www.lcsc.com/datasheet/C50229864.pdf | https://www.lcsc.com/product-detail/C50229864.html
GBU408 | YANGJIE | 1+: 0.408 10+: 0.3231 40+: 0.2872 100+: 0.2416 500+: 0.2203 1,000+: 0.2089 | Bridge Rectifier 800V 4A Through Hole GBU | 4A | 135A | -55℃~+150℃ | GBU | Tube-packed | 5uA@800V | 800V | 1V@2A | 26 | https://www.lcsc.com/datasheet/C698528.pdf | https://www.lcsc.com/product-detail/C698528.html
GBU408 | High Diode | 5+: 0.1931 50+: 0.1537 250+: 0.1369 500+: 0.1158 2,500+: 0.1064 5,000+: 0.1008 | 150A 1V@2A 4A 800V GBU Bridge Rectifiers | 4A | 150A | -55℃~+150℃ | GBU | Box-packed | 10uA | 800V | 1V@2A | 165 | https://www.lcsc.com/datasheet/C53058612.pdf | https://www.lcsc.com/product-detail/C53058612.html
GBU408 | MDD(Microdiode Semiconductor) | 1+: 0.2778 200+: 0.1075 500+: 0.1038 1,000+: 0.1019 | 135A 1.1V@4A 4A 800V GBU Bridge Rectifiers RoHS | 4A | 135A | -55℃~+150℃ | GBU | Tape & Reel (TR) | 10uA@800V | 800V | 1.1V@4A | 0 | https://www.lcsc.com/datasheet/C2993339.pdf | https://www.lcsc.com/product-detail/C2993339.html
GBU408G | Jingdao Microelectronics | 5+: 0.1585 50+: 0.1256 150+: 0.1114 350+: 0.0938 2,450+: 0.086 7,000+: 0.0813 10,500+: 0.0803 21,000+: 0.0796 | Bridge Rectifier 800V 2.4A Through Hole GBU | 2.4A | 150A | -55℃~+150℃ | GBU | Box-packed | 5uA@800V | 800V | 1V@2A | 0 | https://www.lcsc.com/datasheet/C438416.pdf | https://www.lcsc.com/product-detail/C438416.html
GBU408TB | SMC | 1+: 0.3442 200+: 0.1332 500+: 0.1286 1,000+: 0.1263 | 80A 1.1V@4A 4A 800V GBU Bridge Rectifiers RoHS | 4A | 80A | -55℃~+150℃ | GBU | Tube-packed | 5uA@800V | 800V | 1.1V@4A | 0 | https://www.lcsc.com/datasheet/C3590531.pdf | https://www.lcsc.com/product-detail/C3590531.html
GBU410 | Chongqing Pingwei Tech |  | 150A 1.1V@4A 4A 1kV GBU Bridge Rectifiers | 4A | 150A | -55℃~+150℃ | GBU | Tube-packed | 5uA@1kV | 1kV | 1.1V@4A | Not available now | https://www.lcsc.com/datasheet/C360582.pdf | https://www.lcsc.com/product-detail/C360582.html
GBU410 | LGE | 5+: 0.2171 50+: 0.1716 250+: 0.1467 500+: 0.1224 2,500+: 0.1116 5,000+: 0.1051 | Bridge Rectifier 1kV 4A Through Hole GBU | 4A | 135A | -55℃~+150℃ | GBU | Box-packed | 5uA | 1kV | 1.1V@4A | 250 | https://www.lcsc.com/datasheet/C970311.pdf | https://www.lcsc.com/product-detail/C970311.html
GBU410 | JSCJ | 5+: 0.3345 50+: 0.2756 250+: 0.2503 500+: 0.2188 2,500+: 0.2047 5,000+: 0.1963 | Bridge Rectifier 1kV 4A Through Hole GBU | 4A | 150A | -55℃~+150℃ | GBU | Box-packed | 10uA@1000V | 1kV | 1V@2A | 45 | https://www.lcsc.com/datasheet/C5292667.pdf | https://www.lcsc.com/product-detail/C5292667.html
GBU410 | DIYI Elec Tech | 1+: 0.191 10+: 0.1881 30+: 0.1862 100+: 0.1842 | Bridge Rectifier 1kV 4A Through Hole GBU | 4A | 80A | -55℃~+150℃ | GBU | Box-packed | 5uA@1kV | 1kV | 1.1V@4A | 0 | https://www.lcsc.com/datasheet/C129873.pdf | https://www.lcsc.com/product-detail/C129873.html
GBU410 | High Diode | 5+: 0.2414 50+: 0.2005 250+: 0.183 500+: 0.1611 2,500+: 0.1513 5,000+: 0.1455 | 150A 1V@2A 4A 1kV GBU Bridge Rectifiers | 4A | 150A | -55℃~+150℃ | GBU | Box-packed | 10uA@1000V | 1kV | 1V@2A | 0 | https://www.lcsc.com/datasheet/C53058613.pdf | https://www.lcsc.com/product-detail/C53058613.html
GBU410 | Jingdao Microelectronics | 5+: 0.2041 50+: 0.1619 150+: 0.1437 350+: 0.1211 2,450+: 0.1111 7,000+: 0.105 | Bridge Rectifier 1kV 2.4A Through Hole GBU | 2.4A | 135A | -55℃~+150℃ | GBU | Box-packed | 5uA@1000V | 1kV | 1V@2A | 195 | https://www.lcsc.com/datasheet/C438410.pdf | https://www.lcsc.com/product-detail/C438410.html
GBU410 | HANGYU MICROELECTRONICS | 5+: 0.1899 50+: 0.1603 150+: 0.1455 500+: 0.1344 2,500+: 0.1255 6,000+: 0.1211 | 135A 1.1V@4A 4A 1kV GBU Bridge Rectifiers | 4A | 135A | -55℃~+150℃ | GBU | Box-packed | 10uA@1kV | 1kV | 1.1V@4A | 375 | https://www.lcsc.com/datasheet/C52023826.pdf | https://www.lcsc.com/product-detail/C52023826.html
GBU410 | YANGJIE | 5+: 0.3987 50+: 0.3226 140+: 0.2947 500+: 0.26 2,000+: 0.2446 5,000+: 0.2353 | Bridge Rectifier 1kV 4A Through Hole GBU | 4A | 135A | -55℃~+150℃ | GBU | Tube-packed | 5uA@1kV | 1kV | 1V@2A | 0 | https://www.lcsc.com/datasheet/C698530.pdf | https://www.lcsc.com/product-detail/C698530.html
GBU410 | LangJie | 5+: 0.212 50+: 0.169 250+: 0.1505 500+: 0.1275 2,500+: 0.1173 5,000+: 0.1111 | 125A 1.1V@4A 4A 1kV GBU Bridge Rectifiers | 4A | 125A | -55℃~+150℃ | GBU | Box-packed | 10uA | 1kV | 1.1V@4A | 0 | https://www.lcsc.com/datasheet/C7450432.pdf | https://www.lcsc.com/product-detail/C7450432.html
GBU410 | JUXING | 5+: 0.1798 50+: 0.1416 250+: 0.123 500+: 0.1026 2,500+: 0.0935 5,000+: 0.088 | Bridge Rectifier 1kV 4A Through Hole GBU | 4A | 80A | -55℃~+150℃ | GBU | Box-packed | 10uA | 1kV | 1.1V | 5 | https://www.lcsc.com/datasheet/C3011063.pdf | https://www.lcsc.com/product-detail/C3011063.html
GBU410 | DDF | 5+: 0.1601 50+: 0.1318 150+: 0.1177 500+: 0.107 2,500+: 0.0986 5,000+: 0.0943 | 135A 4.1V@4A 4A 1kV GBU Bridge Rectifiers | 4A | 135A | -55℃~+150℃ | GBU | Box-packed | 10uA | 1kV | 4.1V@4A | 265 | https://www.lcsc.com/datasheet/C50229863.pdf | https://www.lcsc.com/product-detail/C50229863.html
GBU410 | Wild Goose | 5+: 0.1588 50+: 0.1305 150+: 0.1164 400+: 0.1059 2,400+: 0.0974 4,800+: 0.0932 | Bridge Rectifier 1kV 4A Through Hole GBU | 4A | 150A | -55℃~+150℃ | GBU | Box-packed | 10uA | 1kV | 1V@4A | 400 | https://www.lcsc.com/datasheet/C7541519.pdf | https://www.lcsc.com/product-detail/C7541519.html
GBU410 | SEP | 5+: 0.1749 50+: 0.1414 150+: 0.127 500+: 0.1019 2,500+: 0.0939 5,000+: 0.0891 | Bridge Rectifier 1kV 4A Through Hole GBU | 4A | 150A | -55℃~+150℃ | GBU | Box-packed | 5uA@1kV | 1kV | 1.1V@4A | 500 | https://www.lcsc.com/datasheet/C5127090.pdf | https://www.lcsc.com/product-detail/C5127090.html
GBU410 | NH | 5+: 0.0851 50+: 0.0674 250+: 0.0599 500+: 0.0504 2,500+: 0.0462 5,000+: 0.0437 | Bridge Rectifier 1kV 4A Through Hole GBU | 4A | 125A | -55℃~+150℃ | GBU | Box-packed | 1uA | 1kV | 1.3V@4A | 520 | https://www.lcsc.com/datasheet/C7427833.pdf | https://www.lcsc.com/product-detail/C7427833.html
GBU410A | YANGJIE | 5+: 0.361 50+: 0.2581 140+: 0.2278 500+: 0.1901 2,000+: 0.1733 5,000+: 0.1632 | Bridge Rectifier 1kV 2.3A Through Hole GBU | 2.3A | 150A | -55℃~+150℃ | GBU | Tube-packed | 5uA@1kV | 1kV | 1V@2A | 0 | https://www.lcsc.com/datasheet/C698529.pdf | https://www.lcsc.com/product-detail/C698529.html
GBU410G | DIYI Elec Tech | 5+: 0.2607 50+: 0.2065 150+: 0.1833 500+: 0.1543 2,500+: 0.1414 5,000+: 0.1337 | Bridge Rectifier 1kV 4A Through Hole GBU | 4A | 130A | -55℃~+150℃ | GBU | Box-packed | 5uA | 1kV | 1.1V | 0 | https://www.lcsc.com/datasheet/C5159289.pdf | https://www.lcsc.com/product-detail/C5159289.html
GBU410G | Jingdao Microelectronics | 10+: 0.0583 100+: 0.0461 350+: 0.04 1,050+: 0.0355 3,500+: 0.0318 10,500+: 0.03 | Bridge Rectifier 1kV 4A Through Hole GBU | 4A | 150A | -55℃~+150℃ | GBU | Box-packed | 5uA@1000V | 1kV | 1V@2A | 0 | https://www.lcsc.com/datasheet/C382817.pdf | https://www.lcsc.com/product-detail/C382817.html
GBU410GI | DIYI Elec Tech | 5+: 0.3723 50+: 0.3125 150+: 0.2869 500+: 0.255 2,500+: 0.2407 5,000+: 0.2322 | Bridge Rectifier 1kV 4A Through Hole GBU | 4A | 130A | -55℃~+150℃ | GBU | Tube-packed | 5uA | 1kV | 1V@2A | 0 | https://www.lcsc.com/datasheet/C42380614.pdf | https://www.lcsc.com/product-detail/C42380614.html
GBU410GTB | SMC | 1+: 0.3159 200+: 0.1223 500+: 0.118 1,000+: 0.1159 | 120A 1.1V@4A 4A 1kV GBU Bridge Rectifiers RoHS | 4A | 120A | -55℃~+150℃ | GBU | Tube-packed | 5uA@1kV | 1kV | 1.1V@4A | 0 | https://www.lcsc.com/datasheet/C3590857.pdf | https://www.lcsc.com/product-detail/C3590857.html
GBU410R | Chongqing Pingwei Tech | 5+: 0.2078 50+: 0.1502 140+: 0.132 500+: 0.1092 2,500+: 0.0991 5,000+: 0.093 | 175A 1.1V@4A 4A 1kV GBU Bridge Rectifiers | 4A | 175A | -55℃~+150℃ | GBU | Tube-packed | 5uA@1kV | 1kV | 1.1V@4A | 5 | https://www.lcsc.com/datasheet/C432669.pdf | https://www.lcsc.com/product-detail/C432669.html
GBU410TB | SMC | 1+: 0.2934 200+: 0.1136 500+: 0.1096 1,000+: 0.1076 | 80A 1.1V@4A 4A 1kV GBU Bridge Rectifiers RoHS | 4A | 80A | -55℃~+150℃ | GBU | Tube-packed | 5uA@1kV | 1kV | 1.1V@4A | 0 | https://www.lcsc.com/datasheet/C3590985.pdf | https://www.lcsc.com/product-detail/C3590985.html
GBU410_T0_00601 | PANJIT | 1+: 0.1125 200+: 0.0449 500+: 0.0434 1,000+: 0.0427 | 160A 1.05V@2A 4A 1kV GBU-2 Bridge Rectifiers RoHS | 4A | 160A | -55℃~+150℃ | GBU-2 | Tube-packed | 5uA@1000V | 1kV | 1.05V@2A | 0 | https://www.lcsc.com/datasheet/C17251064.pdf | https://www.lcsc.com/product-detail/C17251064.html
GBU4A | onsemi | 1+: 0.8675 200+: 0.3357 500+: 0.3243 800+: 0.3195 | 150A 1V@4A 4A 50V GBU Bridge Rectifiers RoHS | 4A | 150A | -55℃~+150℃ | GBU | Tube-packed | 5uA@50V | 50V | 1V@4A | 0 | https://www.lcsc.com/datasheet/C898657.pdf | https://www.lcsc.com/product-detail/C898657.html
GBU4A-E3/45 | VISHAY | 1+: 2.3482 200+: 0.9372 500+: 0.9068 1,000+: 0.8901 | 150A 1V@4A 4A 50V Bridge Rectifiers RoHS | 4A | 150A | -55℃~+150℃ |  | Tube-packed | 5uA | 50V | 1V@4A | 0 | https://www.lcsc.com/datasheet/C20035675.pdf | https://www.lcsc.com/product-detail/C20035675.html
GBU4A-E3/51 | VISHAY | 1+: 1.7619 250+: 0.7032 500+: 0.6794 1,000+: 0.6683 | 150A 1V@4A 4A 50V Bridge Rectifiers RoHS | 4A | 150A | -55℃~+150℃ |  | Bag-packed | 5uA | 50V | 1V@4A | 0 | https://www.lcsc.com/datasheet/C20035676.pdf | https://www.lcsc.com/product-detail/C20035676.html
GBU4A-M3/45 | VISHAY | 1+: 2.4811 200+: 0.9906 500+: 0.9573 800+: 0.9407 | 150A 1V@4A 4A 50V GBU Bridge Rectifiers RoHS | 4A | 150A | -55℃~+150℃ | GBU | Tube-packed | 5uA@50V | 50V | 1V@4A | 0 | https://www.lcsc.com/datasheet/C17603364.pdf | https://www.lcsc.com/product-detail/C17603364.html
GBU4A-M3/51 | VISHAY | 1+: 2.4174 250+: 0.9651 500+: 0.9334 1,000+: 0.9175 | 150A 1V@4A 4A 50V GBU Bridge Rectifiers RoHS | 4A | 150A | -55℃~+150℃ | GBU | Tray | 5uA@50V | 50V | 1V@4A | 0 | https://www.lcsc.com/datasheet/C17456838.pdf | https://www.lcsc.com/product-detail/C17456838.html
GBU4B | onsemi | 1+: 1.0895 10+: 1.0647 25+: 1.0477 100+: 1.0306 | Bridge Rectifier 100V 4A Through Hole GBU-4 | 4A | 150A | -55℃~+150℃ | GBU-4 | Tube-packed | 5uA@100V | 100V | 1V@4A | 8 | https://www.lcsc.com/datasheet/C898658.pdf | https://www.lcsc.com/product-detail/C898658.html
GBU4B-BP | MCC | 1+: 0.3624 10+: 0.2884 40+: 0.2567 100+: 0.2171 500+: 0.1995 1,000+: 0.1889 | 320A 1V@2A 4A 100V GBU Bridge Rectifiers RoHS | 4A | 320A | -55℃~+150℃ | GBU | Tube-packed | 5uA@100V | 100V | 1V@2A | 0 | https://www.lcsc.com/datasheet/C17475563.pdf | https://www.lcsc.com/product-detail/C17475563.html
GBU4B-E3/45 | VISHAY | 1+: 1.1369 200+: 0.4412 500+: 0.4258 800+: 0.4181 | 150A 1V@4A 4A 100V GBU Bridge Rectifiers RoHS | 4A | 150A | -55℃~+150℃ | GBU | Tube-packed | 5uA@100V | 100V | 1V@4A | 0 | https://www.lcsc.com/datasheet/C3590623.pdf | https://www.lcsc.com/product-detail/C3590623.html
GBU4B-M3/45 | VISHAY | 1+: 2.4811 200+: 0.9906 500+: 0.9573 800+: 0.9407 | 150A 1V@4A 4A 100V GBU Bridge Rectifiers RoHS | 4A | 150A | -55℃~+150℃ | GBU | Tube-packed | 5uA@100V | 100V | 1V@4A | 0 | https://www.lcsc.com/datasheet/C17694454.pdf | https://www.lcsc.com/product-detail/C17694454.html
GBU4B-M3/51 | VISHAY | 1+: 2.4174 250+: 0.9651 500+: 0.9334 1,000+: 0.9175 | 150A 1V@4A 4A 100V GBU Bridge Rectifiers RoHS | 4A | 150A | -55℃~+150℃ | GBU | Tray | 5uA@100V | 100V | 1V@4A | 0 | https://www.lcsc.com/datasheet/C17222163.pdf | https://www.lcsc.com/product-detail/C17222163.html
GBU4D | onsemi | 1+: 1.2154 10+: 1.1888 30+: 1.1716 100+: 1.1544 | Bridge Rectifier 200V 4A Through Hole GBU 4L | 4A | 150A | -55℃~+150℃ | GBU | Tube-packed | 5uA@200V | 200V | 1V@4A | 1 | https://www.lcsc.com/datasheet/C898659.pdf | https://www.lcsc.com/product-detail/C898659.html
GBU4D-E3/45 | VISHAY | 1+: 2.164 10+: 2.1332 40+: 2.1137 100+: 2.0926 | 150A 1V@4A 4A 200V GBU Bridge Rectifiers RoHS | 4A | 150A | -55℃~+150℃ | GBU | Tube-packed | 5uA@200V | 200V | 1V@4A | 4 | https://www.lcsc.com/datasheet/C17495877.pdf | https://www.lcsc.com/product-detail/C17495877.html
GBU4D-M3/45 | VISHAY | 1+: 2.4811 200+: 0.9906 500+: 0.9573 800+: 0.9407 | 150A 1V@4A 4A 200V GBU Bridge Rectifiers RoHS | 4A | 150A | -55℃~+150℃ | GBU | Tube-packed | 5uA@200V | 200V | 1V@4A | 0 | https://www.lcsc.com/datasheet/C17578590.pdf | https://www.lcsc.com/product-detail/C17578590.html
GBU4D-M3/51 | VISHAY | 1+: 2.4174 250+: 0.9651 500+: 0.9334 1,000+: 0.9175 | 150A 1V@4A 4A 200V GBU Bridge Rectifiers RoHS | 4A | 150A | -55℃~+150℃ | GBU | Tray | 5uA@200V | 200V | 1V@4A | 0 | https://www.lcsc.com/datasheet/C17528276.pdf | https://www.lcsc.com/product-detail/C17528276.html
GBU4G | onsemi | 1+: 1.0524 10+: 1.0262 30+: 1.0083 100+: 0.9919 | 150A 1V@4A 3A 400V GBU-4 Bridge Rectifiers RoHS | 3A | 150A | -55℃~+150℃ | GBU-4 | Tube-packed | 5uA@400V | 400V | 1V@4A | 15 | https://www.lcsc.com/datasheet/C898660.pdf | https://www.lcsc.com/product-detail/C898660.html
GBU4G-BP | MCC | 1+: 0.2917 10+: 0.2307 30+: 0.2045 100+: 0.1719 500+: 0.1573 1,000+: 0.1486 | 320A 1V@2A 4A 400V GBU Bridge Rectifiers RoHS | 4A | 320A | -55℃~+150℃ | GBU | Tube-packed | 5uA@400V | 400V | 1V@2A | 0 | https://www.lcsc.com/datasheet/C3590400.pdf | https://www.lcsc.com/product-detail/C3590400.html
GBU4G-E3/45 | VISHAY | 1+: 1.1369 200+: 0.4412 500+: 0.4258 1,000+: 0.4181 | 150A 1V@4A 4A 400V GBU Bridge Rectifiers RoHS | 4A | 150A | -55℃~+150℃ | GBU | Tube-packed | 5uA@400V | 400V | 1V@4A | 0 | https://www.lcsc.com/datasheet/C3589737.pdf | https://www.lcsc.com/product-detail/C3589737.html
GBU4G-E3/51 | VISHAY | 1+: 0.89 250+: 0.3453 500+: 0.3323 1,000+: 0.3275 | 150A 1V@4A 4A 400V SIP-4 Bridge Rectifiers RoHS | 4A | 150A | -55℃~+150℃ | SIP-4 | Tape & Reel (TR) | 5uA@400V | 400V | 1V@4A | 0 | https://www.lcsc.com/datasheet/C3009241.pdf | https://www.lcsc.com/product-detail/C3009241.html
GBU4G-M3/45 | VISHAY | 1+: 2.4811 200+: 0.9906 500+: 0.9573 800+: 0.9407 | 150A 1V@4A 4A 400V GBU Bridge Rectifiers RoHS | 4A | 150A | -55℃~+150℃ | GBU | Tube-packed | 5uA@400V | 400V | 1V@4A | 0 | https://www.lcsc.com/datasheet/C17443473.pdf | https://www.lcsc.com/product-detail/C17443473.html
GBU4G-M3/51 | VISHAY | 1+: 2.4174 250+: 0.9651 500+: 0.9334 1,000+: 0.9175 | 150A 1V@4A 4A 400V GBU Bridge Rectifiers RoHS | 4A | 150A | -55℃~+150℃ | GBU | Tray | 5uA@400V | 400V | 1V@4A | 0 | https://www.lcsc.com/datasheet/C17258252.pdf | https://www.lcsc.com/product-detail/C17258252.html
GBU4J | LRC | 1+: 0.4211 200+: 0.168 500+: 0.1624 1,000+: 0.1597 | 150A 1.1V 4A 600V GBU Bridge Rectifiers | 4A | 150A | -55℃~+150℃ | GBU | Tape & Reel (TR) | 5uA | 600V | 1.1V | 0 | https://www.lcsc.com/datasheet/C383152.pdf | https://www.lcsc.com/product-detail/C383152.html
GBU4J | PANJIT | 5+: 0.3122 50+: 0.2468 250+: 0.2188 500+: 0.1838 2,500+: 0.1683 5,000+: 0.1589 | Bridge Rectifier 600V 4A Through Hole GBU | 4A | 150A | -55℃~+150℃ | GBU | Tape & Reel (TR) | 5uA@600V | 600V | 1.1V@4A | 0 | https://www.lcsc.com/datasheet/C268533.pdf | https://www.lcsc.com/product-detail/C268533.html
GBU4J | TOS | 5+: 0.0874 50+: 0.0855 150+: 0.0842 500+: 0.083 | 250A 1V@2A 4A 600V GBU Bridge Rectifiers | 4A | 250A | -55℃~+150℃ | GBU | Box-packed | 5uA | 600V | 1V@2A | 70 | https://www.lcsc.com/datasheet/C54447168.pdf | https://www.lcsc.com/product-detail/C54447168.html
GBU4J | NH | 5+: 0.2396 50+: 0.1987 250+: 0.1865 500+: 0.1647 2,500+: 0.155 5,000+: 0.1491 | Bridge Rectifier 600V 4A Through Hole GBU | 4A | 135A | -55℃~+150℃ | GBU | Box-packed | 5uA | 600V | 12V@2A | 250 | https://www.lcsc.com/datasheet/C7427834.pdf | https://www.lcsc.com/product-detail/C7427834.html
GBU4J | Shikues | 5+: 0.3052 50+: 0.2543 150+: 0.2325 500+: 0.2053 2,500+: 0.1932 5,000+: 0.1859 | 150A 1V 4A 600V GBU Bridge Rectifiers RoHS | 4A | 150A | -55℃~+150℃ | GBU | Bag-packed | 5uA | 600V | 1V | 0 | https://www.lcsc.com/datasheet/C5341741.pdf | https://www.lcsc.com/product-detail/C5341741.html
GBU4J-E3/45 | VISHAY | 1+: 1.1369 200+: 0.4412 500+: 0.4258 800+: 0.4181 | 150A 1V@4A 4A 600V GBU Bridge Rectifiers RoHS | 4A | 150A | -55℃~+150℃ | GBU | Tube-packed | 5uA@600V | 600V | 1V@4A | 0 | https://www.lcsc.com/datasheet/C3590570.pdf | https://www.lcsc.com/product-detail/C3590570.html
GBU4J-M3/45 | VISHAY | 1+: 2.4811 200+: 0.9906 500+: 0.9573 800+: 0.9407 | 150A 1V@4A 4A 600V GBU Bridge Rectifiers RoHS | 4A | 150A | -55℃~+150℃ | GBU | Tube-packed | 5uA@600V | 600V | 1V@4A | 0 | https://www.lcsc.com/datasheet/C17431718.pdf | https://www.lcsc.com/product-detail/C17431718.html
GBU4J-M3/51 | VISHAY | 1+: 2.4174 250+: 0.9651 500+: 0.9334 1,000+: 0.9175 | 150A 1V@4A 4A 600V GBU Bridge Rectifiers RoHS | 4A | 150A | -55℃~+150℃ | GBU | Tray | 5uA@600V | 600V | 1V@4A | 0 | https://www.lcsc.com/datasheet/C17563560.pdf | https://www.lcsc.com/product-detail/C17563560.html
GBU4JL-BP | MCC | 1+: 0.5173 10+: 0.4095 30+: 0.3633 100+: 0.3048 500+: 0.2802 1,000+: 0.2648 | 150A 900mV@4A 4A 600V GBU Bridge Rectifiers RoHS | 4A | 150A | -55℃~+150℃ | GBU | Tape & Reel (TR) | 10uA@600V | 600V | 900mV@4A | 0 | https://www.lcsc.com/datasheet/C3590436.pdf | https://www.lcsc.com/product-detail/C3590436.html
GBU4JR_B0_10001 | PANJIT | 1+: 0.315 10+: 0.2464 30+: 0.2169 250+: 0.1747 500+: 0.1584 1,000+: 0.1486 | Bridge Rectifier 600V 4A Through Hole GBU | 4A | 150A | -55℃~+150℃ | GBU | Box-packed | 5uA@600V | 600V | 1V@2A | 68 | https://www.lcsc.com/datasheet/C393432.pdf | https://www.lcsc.com/product-detail/C393432.html
GBU4J_B0_100A2 | PANJIT | 5+: 0.3824 50+: 0.2991 250+: 0.2648 500+: 0.2206 2,500+: 0.201 5,000+: 0.188 | GBU Bridge Rectifiers |  |  |  | GBU | Box-packed |  |  |  | 250 | https://www.lcsc.com/datasheet/C5177341.pdf | https://www.lcsc.com/product-detail/C5177341.html
GBU4K | LGE | 5+: 0.2037 50+: 0.1614 150+: 0.1432 500+: 0.1206 2,500+: 0.1105 5,000+: 0.1045 | Bridge Rectifier 800V 4A Through Hole GBU | 4A | 150A | -55℃~+150℃ | GBU | Box-packed | 5uA | 800V | 1V@4A | 70 | https://www.lcsc.com/datasheet/C5455777.pdf | https://www.lcsc.com/product-detail/C5455777.html
GBU4K | TOS | 5+: 0.089 50+: 0.0871 150+: 0.0858 500+: 0.0846 | 250A 1V@2A 4A 800V GBU Bridge Rectifiers | 4A | 250A | -55℃~+150℃ | GBU | Box-packed | 5uA | 800V | 1V@2A | 100 | https://www.lcsc.com/datasheet/C54447169.pdf | https://www.lcsc.com/product-detail/C54447169.html
GBU4K-E3/51 | VISHAY | 1+: 1.0902 10+: 1.0756 30+: 1.0642 100+: 1.0528 | Bridge Rectifier 800V 4A Through Hole GBU | 4A | 150A | -55℃~+150℃ | GBU | Bag-packed | 5uA@800V | 800V | 1V@4A | 0 | https://www.lcsc.com/datasheet/C3589875.pdf | https://www.lcsc.com/product-detail/C3589875.html
GBU4K-G | LRC | 5+: 0.1545 50+: 0.1257 140+: 0.1113 500+: 0.1006 2,000+: 0.0919 5,000+: 0.0876 | Bridge Rectifier 800V 4A Through Hole GBU | 4A | 150A | -55℃~+150℃ | GBU | Tube-packed | 8uA | 800V | 1.05V@2A | 75 | https://www.lcsc.com/datasheet/C19193854.pdf | https://www.lcsc.com/product-detail/C19193854.html
GBU4K-M3/45 | VISHAY | 1+: 2.4811 200+: 0.9906 500+: 0.9573 800+: 0.9407 | 150A 1V@4A 4A 800V GBU Bridge Rectifiers RoHS | 4A | 150A | -55℃~+150℃ | GBU | Tube-packed | 5uA@800V | 800V | 1V@4A | 0 | https://www.lcsc.com/datasheet/C17564296.pdf | https://www.lcsc.com/product-detail/C17564296.html
GBU4K-M3/51 | VISHAY | 1+: 2.4174 250+: 0.9651 500+: 0.9334 1,000+: 0.9175 | 150A 1V@4A 4A 800V GBU Bridge Rectifiers RoHS | 4A | 150A | -55℃~+150℃ | GBU | Tray | 5uA@800V | 800V | 1V@4A | 0 | https://www.lcsc.com/datasheet/C17222568.pdf | https://www.lcsc.com/product-detail/C17222568.html
GBU4K_B0_100A2 | PANJIT | 1+: 0.3432 10+: 0.2724 30+: 0.242 250+: 0.2042 500+: 0.1873 1,000+: 0.1772 | 150A 1V@2A 3A 800V GBU Bridge Rectifiers RoHS | 3A | 150A | -55℃~+150℃ | GBU | Bag-packed | 5uA | 800V | 1V@2A | 8 | https://www.lcsc.com/datasheet/C391501.pdf | https://www.lcsc.com/product-detail/C391501.html
GBU4M | onsemi | 1+: 1.3183 10+: 1.096 40+: 0.9734 100+: 0.8354 500+: 0.7741 1,000+: 0.7465 | 150A 1V@4A 3A 1kV GBU-4 Bridge Rectifiers RoHS | 3A | 150A | -55℃~+150℃ | GBU-4 | Tube-packed | 5uA@1kV | 1kV | 1V@4A | 0 | https://www.lcsc.com/datasheet/C898662.pdf | https://www.lcsc.com/product-detail/C898662.html
GBU4M | LGE | 5+: 0.2413 50+: 0.1912 150+: 0.1697 500+: 0.1429 2,500+: 0.1309 5,000+: 0.1237 | Bridge Rectifier 1kV 4A Through Hole GBU | 4A | 150A | -55℃~+150℃ | GBU | Box-packed | 10uA@100V | 1kV | 1V@4A | 225 | https://www.lcsc.com/datasheet/C5369346.pdf | https://www.lcsc.com/product-detail/C5369346.html
GBU4M | LRC | 5+: 0.4462 50+: 0.3789 150+: 0.35 500+: 0.314 2,500+: 0.298 5,000+: 0.2884 | Bridge Rectifier 1kV 4A Through Hole GBU | 4A | 150A | -55℃~+150℃ | GBU | Box-packed | 5uA | 1kV | 1.05V@2A | 295 | https://www.lcsc.com/datasheet/C383154.pdf | https://www.lcsc.com/product-detail/C383154.html
GBU4M | TOS | 5+: 0.089 50+: 0.0871 150+: 0.0858 500+: 0.0846 | 250A 1V@2A 4A 1kV GBU Bridge Rectifiers | 4A | 250A | -55℃~+150℃ | GBU | Box-packed | 5uA | 1kV | 1V@2A | 100 | https://www.lcsc.com/datasheet/C54447170.pdf | https://www.lcsc.com/product-detail/C54447170.html
GBU4M | Huixin | 5+: 0.3249 50+: 0.2709 140+: 0.2478 500+: 0.2188 2,000+: 0.206 5,000+: 0.1982 | 125A 1.05V@4A 4A 1kV GBU Bridge Rectifiers | 4A | 125A | -55℃~+150℃ | GBU | Tube-packed | 5uA | 1kV | 1.05V@4A | 0 | https://www.lcsc.com/datasheet/C49435693.pdf | https://www.lcsc.com/product-detail/C49435693.html
GBU4M-BPC01 | MCC | 1+: 0.7605 10+: 0.6186 40+: 0.5492 100+: 0.4798 500+: 0.4381 1,000+: 0.4165 | 320A 1V@2A 4A 1kV GBU Bridge Rectifiers RoHS | 4A | 320A | -55℃~+150℃ | GBU | Tube-packed | 5uA@1000V | 1kV | 1V@2A | 0 | https://www.lcsc.com/datasheet/C17406541.pdf | https://www.lcsc.com/product-detail/C17406541.html
GBU4M-E3/45 | VISHAY | 1+: 2.6689 200+: 1.0649 500+: 1.03 800+: 1.0119 | 150A 1V@4A 4A 1kV GBU Bridge Rectifiers RoHS | 4A | 150A | -55℃~+150℃ | GBU | Tube-packed | 5uA@1000V | 1kV | 1V@4A | 0 | https://www.lcsc.com/datasheet/C17338344.pdf | https://www.lcsc.com/product-detail/C17338344.html
GBU4M-E3/51 | VISHAY | 1+: 1.6704 10+: 1.4168 30+: 1.257 100+: 1.0941 500+: 1.0204 1,000+: 0.9881 | Bridge Rectifier 1kV 4A Through Hole GBU | 4A | 150A | -55℃~+150℃ | GBU | Tray | 5uA@1kV | 1kV | 1V@4A | 12 | https://www.lcsc.com/datasheet/C3008977.pdf | https://www.lcsc.com/product-detail/C3008977.html
GBU4M-M3/45 | VISHAY | 1+: 2.8355 200+: 1.1315 500+: 1.0936 800+: 1.0755 | 150A 1V@4A 4A 1kV GBU Bridge Rectifiers RoHS | 4A | 150A | -55℃~+150℃ | GBU | Tube-packed | 5uA@1000V | 1kV | 1V@4A | 0 | https://www.lcsc.com/datasheet/C17252803.pdf | https://www.lcsc.com/product-detail/C17252803.html
GBU4M-M3/51 | VISHAY | 1+: 2.4174 250+: 0.9651 500+: 0.9334 1,000+: 0.9175 | 150A 1V@4A 4A 1kV GBU Bridge Rectifiers RoHS | 4A | 150A | -55℃~+150℃ | GBU | Tray | 5uA@1000V | 1kV | 1V@4A | 0 | https://www.lcsc.com/datasheet/C17263000.pdf | https://www.lcsc.com/product-detail/C17263000.html
GBU4MP_B0_00101 | PANJIT | 5+: 0.2515 50+: 0.2479 250+: 0.2377 500+: 0.2353 | 135A 1V@2A 4A 1kV GBU-1 Bridge Rectifiers | 4A | 135A | -55℃~+150℃ | GBU-1 | Box-packed | 5uA | 1kV | 1V@2A | 0 | https://www.lcsc.com/datasheet/C5118991.pdf | https://www.lcsc.com/product-detail/C5118991.html
GBU4MP_T0_00101 | PANJIT | 1+: 0.2458 200+: 0.0981 500+: 0.0948 1,000+: 0.0932 | 135A 1V@2A 4A 1kV GBU Bridge Rectifiers RoHS | 4A | 135A | -55℃~+150℃ | GBU | Tube-packed | 5uA@1000V | 1kV | 1V@2A | 0 | https://www.lcsc.com/datasheet/C17304549.pdf | https://www.lcsc.com/product-detail/C17304549.html
GBU4MR_B0_100A2 | PANJIT | 1+: 0.4258 10+: 0.3521 30+: 0.3205 250+: 0.2811 500+: 0.2636 1,000+: 0.253 | 150A 1V@2A 4A 1kV GBU Bridge Rectifiers | 4A | 150A | -55℃~+150℃ | GBU | Box-packed | 5uA@1kV | 1kV | 1V@2A | 0 | https://www.lcsc.com/datasheet/C398869.pdf | https://www.lcsc.com/product-detail/C398869.html
GBU4M_B0_10001 | PANJIT | 5+: 0.3086 50+: 0.2439 250+: 0.2162 500+: 0.1817 2,500+: 0.1663 5,000+: 0.157 | Bridge Rectifier 1kV 4A Through Hole GBU | 4A | 150A | -55℃~+150℃ | GBU | Box-packed | 5uA@1kV | 1kV | 1.1V@4A | 25 | https://www.lcsc.com/datasheet/C393433.pdf | https://www.lcsc.com/product-detail/C393433.html
GBU4M_B0_100A2 | PANJIT | 5+: 0.309 50+: 0.2441 250+: 0.2011 500+: 0.1664 2,500+: 0.151 5,000+: 0.1417 | GBU Bridge Rectifiers RoHS |  |  |  | GBU | Box-packed |  |  |  | 205 |  | https://www.lcsc.com/product-detail/C391502.html
GBU502SF | JSMSEMI | 5+: 0.3639 50+: 0.29 150+: 0.2584 500+: 0.2189 2,500+: 0.2013 5,000+: 0.1907 | Bridge Rectifier 200V Through Hole GBU | 5A | 175A | -55℃~+150℃ | GBU | Box-packed | 1uA | 200V | 950mV@5A | 75 | https://www.lcsc.com/datasheet/C42449149.pdf | https://www.lcsc.com/product-detail/C42449149.html
GBU58SF | YFW | 1+: 0.3529 10+: 0.2771 30+: 0.245 100+: 0.2042 500+: 0.1808 1,000+: 0.1707 | Bridge Rectifier 600V 5A Through Hole GBU | 5A | 175A | -55℃~+150℃ | GBU | Box-packed | 5uA@600V | 600V | 1.65V@5A | 20 | https://www.lcsc.com/datasheet/C2979955.pdf | https://www.lcsc.com/product-detail/C2979955.html
GBU6005 | MDD(Microdiode Semiconductor) | 1+: 0.3009 200+: 0.1165 500+: 0.1124 1,000+: 0.1104 | 150A 1.1V@3A 6A 50V GBU Bridge Rectifiers RoHS | 6A | 150A | -55℃~+150℃ | GBU | Tape & Reel (TR) | 10uA@50V | 50V | 1.1V@3A | 0 | https://www.lcsc.com/datasheet/C2993340.pdf | https://www.lcsc.com/product-detail/C2993340.html
GBU6005 | DIODES | 1+: 5.774 10+: 5.6927 40+: 5.6375 100+: 5.5823 | Bridge Rectifier 50V 6A Through Hole GBU | 6A | 175A | -55℃~+150℃ | GBU | Tube-packed | 5uA@50V | 50V | 1V@3A | 10 | https://www.lcsc.com/datasheet/C3590175.pdf | https://www.lcsc.com/product-detail/C3590175.html
GBU6005 | Jingdao Microelectronics | 5+: 0.3179 50+: 0.2518 150+: 0.2235 350+: 0.1882 2,450+: 0.1725 7,000+: 0.163 | Bridge Rectifier 50V 6A Through Hole GBU | 6A | 200A | -55℃~+150℃ | GBU | Box-packed | 5uA@50V | 50V | 1V@3A | 350 | https://www.lcsc.com/datasheet/C438417.pdf | https://www.lcsc.com/product-detail/C438417.html
GBU6005-G | Comchip | 1+: 0.7817 200+: 0.3029 500+: 0.2934 1,000+: 0.287 | 175A 1V@3A 6A 50V GBU Bridge Rectifiers RoHS | 6A | 175A | -55℃~+150℃ | GBU | Bag-packed | 10uA@50V | 50V | 1V@3A | 0 | https://www.lcsc.com/datasheet/C3589618.pdf | https://www.lcsc.com/product-detail/C3589618.html
GBU601 | JSCJ | 5+: 0.3732 50+: 0.311 250+: 0.2843 500+: 0.251 2,500+: 0.2362 5,000+: 0.2273 | Bridge Rectifier 100V 2.8A Through Hole GBU | 2.8A | 175A | -55℃~+150℃ | GBU | Box-packed | 10uA@100V | 100V | 1V@3A | 5 | https://www.lcsc.com/datasheet/C5292665.pdf | https://www.lcsc.com/product-detail/C5292665.html
GBU601 | MDD(Microdiode Semiconductor) | 1+: 0.3009 200+: 0.1165 500+: 0.1124 1,000+: 0.1104 | 150A 1.1V@3A 6A 100V GBU Bridge Rectifiers RoHS | 6A | 150A | -55℃~+150℃ | GBU | Tape & Reel (TR) | 10uA@100V | 100V | 1.1V@3A | 0 | https://www.lcsc.com/datasheet/C2993341.pdf | https://www.lcsc.com/product-detail/C2993341.html
GBU601 | DIODES | 1+: 0.9604 10+: 0.7831 30+: 0.6938 100+: 0.6059 500+: 0.5529 1,000+: 0.5256 2,000+: 0.5196 4,000+: 0.515 | Bridge Rectifier 100V 6A Through Hole GBU | 6A | 175A | -55℃~+150℃ | GBU | Tube-packed | 5uA@100V | 100V | 1V@3A | 7 | https://www.lcsc.com/datasheet/C150500.pdf | https://www.lcsc.com/product-detail/C150500.html
GBU601 | Jingdao Microelectronics | 10+: 0.0863 100+: 0.0723 350+: 0.0622 1,050+: 0.057 3,500+: 0.0528 10,500+: 0.0507 | Bridge Rectifier 100V 6A Through Hole GBU | 6A | 200A | -55℃~+150℃ | GBU | Box-packed | 5uA@100V | 100V | 1V@3A | 0 | https://www.lcsc.com/datasheet/C438418.pdf | https://www.lcsc.com/product-detail/C438418.html
GBU601-G | Comchip | 1+: 0.7967 200+: 0.3181 500+: 0.3086 1,000+: 0.3023 | 175A 1V@3A 6A 100V GBU Bridge Rectifiers RoHS | 6A | 175A | -55℃~+150℃ | GBU | Bag-packed | 10uA@100V | 100V | 1V@3A | 0 | https://www.lcsc.com/datasheet/C17516789.pdf | https://www.lcsc.com/product-detail/C17516789.html
GBU601G | SMC | 1+: 0.4832 200+: 0.1929 500+: 0.1864 1,000+: 0.1832 | 150A 1.1V@6A 6A 100V GBU Bridge Rectifiers RoHS | 6A | 150A | -55℃~+150℃ | GBU | Tube-packed | 5uA@100V | 100V | 1.1V@6A | 0 | https://www.lcsc.com/datasheet/C17235697.pdf | https://www.lcsc.com/product-detail/C17235697.html
GBU602 | MDD(Microdiode Semiconductor) | 1+: 0.3009 200+: 0.1165 500+: 0.1124 1,000+: 0.1104 | 150A 1.1V@3A 6A 200V GBU Bridge Rectifiers RoHS | 6A | 150A | -55℃~+150℃ | GBU | Tape & Reel (TR) | 10uA@200V | 200V | 1.1V@3A | 0 | https://www.lcsc.com/datasheet/C2993342.pdf | https://www.lcsc.com/product-detail/C2993342.html
GBU602 | Jingdao Microelectronics | 1+: 0.2393 10+: 0.1897 30+: 0.1684 70+: 0.1291 490+: 0.1173 1,400+: 0.1102 | Bridge Rectifier 200V 6A Through Hole GBU | 6A | 175A | -55℃~+150℃ | GBU | Box-packed | 5uA@200V | 200V | 1V@3A | 4 | https://www.lcsc.com/datasheet/C438419.pdf | https://www.lcsc.com/product-detail/C438419.html
GBU602-G | Comchip | 1+: 0.7984 200+: 0.3191 500+: 0.308 1,000+: 0.3032 | 175A 1V@3A 6A 200V GBU Bridge Rectifiers RoHS | 6A | 175A | -55℃~+150℃ | GBU | Bag-packed | 5uA@200V | 200V | 1V@3A | 0 | https://www.lcsc.com/datasheet/C17193495.pdf | https://www.lcsc.com/product-detail/C17193495.html
GBU602G | SMC | 1+: 0.4832 200+: 0.1929 500+: 0.1864 1,000+: 0.1832 | 150A 1.1V@6A 6A 200V GBU Bridge Rectifiers RoHS | 6A | 150A | -55℃~+150℃ | GBU | Tube-packed | 5uA@200V | 200V | 1.1V@6A | 0 | https://www.lcsc.com/datasheet/C17363491.pdf | https://www.lcsc.com/product-detail/C17363491.html
GBU604 | DIODES | 1+: 3.0251 10+: 2.9894 40+: 2.965 100+: 2.9406 | Bridge Rectifier 400V 6A Through Hole GBU | 6A | 175A | -55℃~+150℃ | GBU | Tube-packed | 5uA@400V | 400V | 1V@3A | 0 | https://www.lcsc.com/datasheet/C151422.pdf | https://www.lcsc.com/product-detail/C151422.html
GBU604 | JSCJ | 5+: 0.3531 50+: 0.2909 250+: 0.2642 500+: 0.2309 2,500+: 0.2161 5,000+: 0.2072 | Bridge Rectifier 400V 6A Through Hole GBU | 6A | 175A | -55℃~+150℃ | GBU | Box-packed | 10uA@400V | 400V | 1V@3A | 10 | https://www.lcsc.com/datasheet/C5292663.pdf | https://www.lcsc.com/product-detail/C5292663.html
GBU604 | MDD(Microdiode Semiconductor) | 1+: 0.3009 200+: 0.1165 500+: 0.1124 1,000+: 0.1104 | 150A 1.1V@3A 6A 400V GBU Bridge Rectifiers RoHS | 6A | 150A | -55℃~+150℃ | GBU | Tape & Reel (TR) | 10uA@400V | 400V | 1.1V@3A | 0 | https://www.lcsc.com/datasheet/C2993343.pdf | https://www.lcsc.com/product-detail/C2993343.html
GBU604 | Jingdao Microelectronics | 1+: 0.0637 10+: 0.0499 35+: 0.0428 105+: 0.0376 350+: 0.0335 1,050+: 0.0314 | Bridge Rectifier 400V 6A Through Hole GBU | 6A | 200A | -55℃~+150℃ | GBU | Box-packed | 5uA@400V | 400V | 1V@3A | 1 | https://www.lcsc.com/datasheet/C438420.pdf | https://www.lcsc.com/product-detail/C438420.html
GBU604-G | Comchip | 1+: 0.7817 200+: 0.3029 500+: 0.2934 1,000+: 0.287 | 175A 1V@3A 6A 400V GBU Bridge Rectifiers RoHS | 6A | 175A | -55℃~+150℃ | GBU | Bag-packed | 10uA@400V | 400V | 1V@3A | 0 | https://www.lcsc.com/datasheet/C3590428.pdf | https://www.lcsc.com/product-detail/C3590428.html
GBU604GTB | SMC | 1+: 0.4501 200+: 0.1742 500+: 0.1681 1,000+: 0.1651 | 150A 1.1V@6A 6A 400V GBU Bridge Rectifiers RoHS | 6A | 150A | -55℃~+150℃ | GBU | Tube-packed | 5uA@400V | 400V | 1.1V@6A | 0 | https://www.lcsc.com/datasheet/C3589488.pdf | https://www.lcsc.com/product-detail/C3589488.html
GBU604H | Taiwan Semiconductor | 1+: 0.4719 200+: 0.1883 500+: 0.182 1,000+: 0.1789 | 175A 1.1V@6A 6A 400V Bridge Rectifiers RoHS | 6A | 175A | -55℃~+150℃ |  | Tube-packed | 5uA | 400V | 1.1V@6A | 0 | https://www.lcsc.com/datasheet/C19852150.pdf | https://www.lcsc.com/product-detail/C19852150.html
GBU605 | Taiwan Semiconductor | 1+: 1.3599 10+: 1.16 40+: 1.0496 100+: 0.9261 500+: 0.8708 1,000+: 0.8449 | 175A 1V@2A 6A 600V GBU Bridge Rectifiers RoHS | 6A | 175A | -55℃~+150℃ | GBU | Tube-packed | 5uA@600V | 600V | 1V@2A | 5 | https://www.lcsc.com/datasheet/C3590787.pdf | https://www.lcsc.com/product-detail/C3590787.html
GBU605 D2G | Taiwan Semiconductor | 1+: 0.899 200+: 0.359 500+: 0.3469 1,000+: 0.3408 | GBU Bridge Rectifiers RoHS |  |  |  | GBU | Tube-packed |  |  |  | 0 |  | https://www.lcsc.com/product-detail/C6626049.html
GBU606 | DDF | 5+: 0.1968 50+: 0.1628 150+: 0.1482 500+: 0.1301 2,500+: 0.122 5,000+: 0.1172 | 150A 4.1V@3A 6A 600V GBU Bridge Rectifiers | 6A | 150A | -55℃~+150℃ | GBU | Box-packed | 10uA | 600V | 4.1V@3A | 360 | https://www.lcsc.com/datasheet/C50229862.pdf | https://www.lcsc.com/product-detail/C50229862.html
GBU606 | DIODES | 1+: 3.5401 10+: 3.1762 40+: 2.9033 100+: 2.6709 500+: 2.5653 1,000+: 2.5198 | Bridge Rectifier 600V 6A Through Hole GBU | 6A | 175A | -55℃~+150℃ | GBU | Tube-packed | 5uA@600V | 600V | 1V@3A | 9 | https://www.lcsc.com/datasheet/C388262.pdf | https://www.lcsc.com/product-detail/C388262.html
GBU606 | SEP | 5+: 0.1506 50+: 0.1197 150+: 0.1065 500+: 0.0822 2,500+: 0.0748 5,000+: 0.0704 | Bridge Rectifier 600V 6A Through Hole GBU | 6A | 220A | -55℃~+150℃ | GBU | Box-packed | 5uA@650V | 600V | 1.05V@10A | 25 | https://www.lcsc.com/datasheet/C5127092.pdf | https://www.lcsc.com/product-detail/C5127092.html
GBU606 | YANGJIE | 5+: 0.2968 50+: 0.272 140+: 0.2692 500+: 0.2665 | Bridge Rectifier 600V 2.8A Through Hole GBU | 2.8A | 150A | -55℃~+150℃ | GBU | Tube-packed | 5uA@600V | 600V | 1V@3A | 0 | https://www.lcsc.com/datasheet/C394889.pdf | https://www.lcsc.com/product-detail/C394889.html
GBU606 | Slkor | 5+: 0.1914 50+: 0.1525 150+: 0.1359 500+: 0.1151 2,500+: 0.1059 5,000+: 0.1003 | Bridge Rectifier 600V 6A Through Hole GBU | 6A | 150A | -55℃~+150℃ | GBU | Box-packed | 5uA | 600V | 1V@3A | 0 | https://www.lcsc.com/datasheet/C41428772.pdf | https://www.lcsc.com/product-detail/C41428772.html
GBU606 | LGE | 5+: 0.2594 50+: 0.2077 150+: 0.1855 500+: 0.1532 2,500+: 0.1408 5,000+: 0.1334 | Bridge Rectifier 800V 2.8A Through Hole GBU | 2.8A | 150A | -55℃~+150℃ | GBU | Box-packed | 5uA@600V | 600V | 1.1V@2.8A | 500 | https://www.lcsc.com/datasheet/C970312.pdf | https://www.lcsc.com/product-detail/C970312.html
GBU606 | JSCJ | 5+: 0.3531 50+: 0.2909 250+: 0.2642 500+: 0.2309 2,500+: 0.2161 5,000+: 0.2072 | 175A 1V@3A 6A 600V GBU Bridge Rectifiers RoHS | 6A | 175A | -55℃~+150℃ | GBU | Box-packed | 10uA@600V | 600V | 1V@3A | 60 | https://www.lcsc.com/datasheet/C5292662.pdf | https://www.lcsc.com/product-detail/C5292662.html
GBU606 | TOS | 5+: 0.0794 50+: 0.0776 150+: 0.0765 500+: 0.0753 | 300A 1V@3A 6A 600V GBU Bridge Rectifiers | 6A | 300A | -55℃~+150℃ | GBU | Box-packed | 5uA@600V | 600V | 1V@3A | 480 | https://www.lcsc.com/datasheet/C54447034.pdf | https://www.lcsc.com/product-detail/C54447034.html
GBU606 | XUMAO | 5+: 0.2609 50+: 0.219 150+: 0.201 500+: 0.1787 2,500+: 0.1687 5,000+: 0.1627 | Bridge Rectifier 600V 6A Through Hole GBU | 6A | 180A | -55℃~+150℃ | GBU | Box-packed | 5uA@600V | 600V | 1.1V@6A | 0 | https://www.lcsc.com/datasheet/C42372253.pdf | https://www.lcsc.com/product-detail/C42372253.html
GBU606 | Chongqing Pingwei Tech |  | 150A 1.1V@6A 6A 600V GBU Bridge Rectifiers | 6A | 150A | -55℃~+150℃ | GBU | Tube-packed | 10uA@600V | 600V | 1.1V@6A | Not available now | https://www.lcsc.com/datasheet/C360583.pdf | https://www.lcsc.com/product-detail/C360583.html
GBU606 | Jingdao Microelectronics | 5+: 0.2168 50+: 0.1705 150+: 0.1506 350+: 0.1249 2,450+: 0.1139 7,000+: 0.1073 | Bridge Rectifier 600V 6A Through Hole GBU | 6A | 200A | -55℃~+150℃ | GBU | Box-packed | 5uA@600V | 600V | 1V@3A | 125 | https://www.lcsc.com/datasheet/C438421.pdf | https://www.lcsc.com/product-detail/C438421.html
GBU606 D2G | Taiwan Semiconductor | 1+: 0.899 200+: 0.359 500+: 0.3469 1,000+: 0.3408 | GBU Bridge Rectifiers RoHS |  |  |  | GBU | Tube-packed |  |  |  | 0 |  | https://www.lcsc.com/product-detail/C5717942.html
GBU606-G | Comchip | 1+: 0.7984 200+: 0.3191 500+: 0.308 1,000+: 0.3032 | 175A 1V@3A 6A 600V GBU Bridge Rectifiers RoHS | 6A | 175A | -55℃~+150℃ | GBU | Bag-packed | 10uA@600V | 600V | 1V@3A | 0 | https://www.lcsc.com/datasheet/C17550352.pdf | https://www.lcsc.com/product-detail/C17550352.html
GBU606A | YANGJIE | 1+: 0.4728 10+: 0.4185 40+: 0.3592 100+: 0.3302 500+: 0.3173 1,000+: 0.3095 | 175A 1V@3A 6A 600V GBU Bridge Rectifiers RoHS | 6A | 175A | -55℃~+150℃ | GBU | Tube-packed | 5uA@600V | 600V | 1V@3A | 0 | https://www.lcsc.com/datasheet/C781462.pdf | https://www.lcsc.com/product-detail/C781462.html
GBU606G | SMC | 1+: 0.463 200+: 0.1848 500+: 0.1786 1,000+: 0.1755 | 150A 1.1V@6A 6A 600V GBU Bridge Rectifiers RoHS | 6A | 150A | -55℃~+150℃ | GBU | Tube-packed | 5uA@600V | 600V | 1.1V@6A | 0 | https://www.lcsc.com/datasheet/C17459448.pdf | https://www.lcsc.com/product-detail/C17459448.html
GBU606G | NH | 5+: 0.2623 50+: 0.2188 250+: 0.1985 500+: 0.1753 2,500+: 0.1649 5,000+: 0.1587 | Bridge Rectifier 600V 6A Through Hole GBU | 6A | 150A | -55℃~+150℃ | GBU | Box-packed | 5uA | 600V | 1.1V@3A | 0 | https://www.lcsc.com/datasheet/C7427836.pdf | https://www.lcsc.com/product-detail/C7427836.html
GBU606GTB | SMC | 1+: 0.885 200+: 0.3531 500+: 0.3425 1,000+: 0.3365 | 150A 1.1V@6A 6A 600V GBU Bridge Rectifiers RoHS | 6A | 150A | -55℃~+150℃ | GBU | Tube-packed | 5uA | 600V | 1.1V@6A | 0 | https://www.lcsc.com/datasheet/C6953938.pdf | https://www.lcsc.com/product-detail/C6953938.html
GBU606H | Taiwan Semiconductor | 1+: 0.4719 200+: 0.1883 500+: 0.182 1,000+: 0.1789 | 175A 1.1V@6A 6A 800V Bridge Rectifiers RoHS | 6A | 175A | -55℃~+150℃ |  | Tube-packed | 5uA | 800V | 1.1V@6A | 0 | https://www.lcsc.com/datasheet/C19852151.pdf | https://www.lcsc.com/product-detail/C19852151.html
GBU606TB | SMC | 1+: 0.6835 200+: 0.2728 500+: 0.2637 1,000+: 0.2592 | 120A 1.1V@6A 6A 600V GBU Bridge Rectifiers RoHS | 6A | 120A | -55℃~+150℃ | GBU | Tube-packed | 5uA | 600V | 1.1V@6A | 0 | https://www.lcsc.com/datasheet/C7281875.pdf | https://www.lcsc.com/product-detail/C7281875.html
GBU607 | Taiwan Semiconductor | 1+: 0.4436 200+: 0.1717 500+: 0.1657 1,000+: 0.1627 | 175A 1.1V@6A 6A 1kV GBU Bridge Rectifiers RoHS | 6A | 175A | -55℃~+150℃ | GBU | Tube-packed | 5uA@1kV | 1kV | 1.1V@6A | 0 | https://www.lcsc.com/datasheet/C3590816.pdf | https://www.lcsc.com/product-detail/C3590816.html
GBU607 D2G | Taiwan Semiconductor | 1+: 0.899 200+: 0.359 500+: 0.3469 1,000+: 0.3408 | GBU Bridge Rectifiers RoHS |  |  |  | GBU | Tube-packed |  |  |  | 0 |  | https://www.lcsc.com/product-detail/C5645092.html
GBU607H | Taiwan Semiconductor | 1+: 0.4621 200+: 0.1789 500+: 0.1726 1,000+: 0.1695 | 175A 1.1V@6A 6A 1kV GBU Bridge Rectifiers RoHS | 6A | 175A | -55℃~+150℃ | GBU | Tube-packed | 5uA@1kV | 1kV | 1.1V@6A | 0 | https://www.lcsc.com/datasheet/C3589619.pdf | https://www.lcsc.com/product-detail/C3589619.html
GBU608 | JSCJ | 5+: 0.4454 50+: 0.376 250+: 0.3462 500+: 0.3091 2,500+: 0.2926 5,000+: 0.2827 | Bridge Rectifier 800V 6A Through Hole GBU | 6A | 175A | -55℃~+150℃ | GBU | Box-packed | 10uA@800V | 800V | 1V@3A | 305 | https://www.lcsc.com/datasheet/C5292661.pdf | https://www.lcsc.com/product-detail/C5292661.html
GBU608 | XUMAO | 5+: 0.2609 50+: 0.219 150+: 0.201 500+: 0.1787 2,500+: 0.1687 5,000+: 0.1627 | Bridge Rectifier 800V 6A Through Hole GBU | 6A | 180A | -55℃~+150℃ | GBU | Box-packed | 5uA@800V | 800V | 1.1V@6A | 0 | https://www.lcsc.com/datasheet/C42372254.pdf | https://www.lcsc.com/product-detail/C42372254.html
GBU608 | Jingdao Microelectronics | 10+: 0.077 100+: 0.0627 350+: 0.0556 1,050+: 0.0502 3,500+: 0.0459 10,500+: 0.0438 | Bridge Rectifier 800V 6A Through Hole GBU | 6A | 200A | -55℃~+150℃ | GBU | Box-packed | 5uA@800V | 800V | 1V@3A | 0 | https://www.lcsc.com/datasheet/C438422.pdf | https://www.lcsc.com/product-detail/C438422.html
GBU608 | DDF | 5+: 0.1581 50+: 0.1239 150+: 0.1093 500+: 0.091 2,500+: 0.0829 5,000+: 0.078 | 150A 4.1V@3A 6A 800V GBU Bridge Rectifiers | 6A | 150A | -55℃~+150℃ | GBU | Box-packed |  | 800V | 4.1V@3A | 0 | https://www.lcsc.com/datasheet/C50229861.pdf | https://www.lcsc.com/product-detail/C50229861.html
GBU608 | YANGJIE | 1+: 0.4129 10+: 0.3313 40+: 0.2677 100+: 0.2236 500+: 0.204 1,000+: 0.1926 | Bridge Rectifier 800V 6A Through Hole GBU | 6A | 150A | -55℃~+150℃ | GBU | Tube-packed | 5uA@800V | 800V | 1V@3A | 2 | https://www.lcsc.com/datasheet/C698533.pdf | https://www.lcsc.com/product-detail/C698533.html
GBU608-G | Comchip | 1+: 0.7984 200+: 0.3191 500+: 0.308 1,000+: 0.3032 | 175A 1V@3A 6A 800V GBU Bridge Rectifiers RoHS | 6A | 175A | -55℃~+150℃ | GBU | Bag-packed | 10uA@800V | 800V | 1V@3A | 0 | https://www.lcsc.com/datasheet/C17270585.pdf | https://www.lcsc.com/product-detail/C17270585.html
GBU608G | NH | 5+: 0.1953 50+: 0.1533 250+: 0.1354 500+: 0.1129 2,500+: 0.103 5,000+: 0.097 | Bridge Rectifier 800V 6A Through Hole GBU | 6A | 150A | -55℃~+150℃ | GBU | Box-packed | 5uA | 800V | 1.1V@3A | 345 | https://www.lcsc.com/datasheet/C7427837.pdf | https://www.lcsc.com/product-detail/C7427837.html
GBU608G | SMC | 1+: 0.4832 200+: 0.1929 500+: 0.1864 1,000+: 0.1832 | 150A 1.1V@6A 6A 800V GBU Bridge Rectifiers RoHS | 6A | 150A | -55℃~+150℃ | GBU | Tube-packed | 5uA@800V | 800V | 1.1V@6A | 0 | https://www.lcsc.com/datasheet/C17287940.pdf | https://www.lcsc.com/product-detail/C17287940.html
GBU610 | LGE | 5+: 0.2484 50+: 0.1992 250+: 0.1781 500+: 0.1459 2,500+: 0.1341 5,000+: 0.1271 | Bridge Rectifier 1kV 6A Through Hole GBU | 6A | 150A | -55℃~+150℃ | GBU | Box-packed | 5uA@1kV | 1kV | 1.1V@3A | 165 | https://www.lcsc.com/datasheet/C970314.pdf | https://www.lcsc.com/product-detail/C970314.html
GBU610 | XCH | 5+: 0.1525 50+: 0.1206 150+: 0.1069 500+: 0.086 2,500+: 0.0784 5,000+: 0.0739 | Bridge Rectifier 1kV 6A Through Hole GBU | 6A | 150A | -55℃~+150℃ | GBU | Box-packed | 5uA@1000V | 1kV | 1V@3A | 220 | https://www.lcsc.com/datasheet/C5280540.pdf | https://www.lcsc.com/product-detail/C5280540.html
GBU610 | YANGJIE | 5+: 0.3702 50+: 0.2825 140+: 0.2528 500+: 0.2158 2,000+: 0.1993 5,000+: 0.1895 | Bridge Rectifier 1kV 6A Through Hole GBU | 6A | 150A | -55℃~+150℃ | GBU | Tube-packed | 5uA@1kV | 1kV | 1V@3A | 0 | https://www.lcsc.com/datasheet/C698535.pdf | https://www.lcsc.com/product-detail/C698535.html
GBU610 | FUXINSEMI | 5+: 0.1257 50+: 0.0999 250+: 0.0831 500+: 0.0694 2,000+: 0.0632 4,000+: 0.0596 | Bridge Rectifier 1kV 6A Through Hole GBU | 6A | 175A | -55℃~+150℃ | GBU | Box-packed | 5uA | 1kV | 1.1V@6A | 60 | https://www.lcsc.com/datasheet/C908179.pdf | https://www.lcsc.com/product-detail/C908179.html
GBU610 | JSCJ | 5+: 0.3321 50+: 0.2679 250+: 0.2404 500+: 0.2061 2,500+: 0.1908 5,000+: 0.1816 | Bridge Rectifier 1kV 6A Through Hole GBU | 6A | 175A | -55℃~+150℃ | GBU | Box-packed | 10uA@1000V | 1kV | 1V@3A | 80 | https://www.lcsc.com/datasheet/C5292660.pdf | https://www.lcsc.com/product-detail/C5292660.html
GBU610 | YFW | 5+: 0.2288 50+: 0.1793 150+: 0.1581 500+: 0.1316 2,500+: 0.1198 5,000+: 0.1128 | Bridge Rectifier 1kV 6A Through Hole GBU | 6A | 175A | -55℃~+150℃ | GBU | Box-packed | 5uA@1kV | 1kV | 1V@3A | 10 | https://www.lcsc.com/datasheet/C2898517.pdf | https://www.lcsc.com/product-detail/C2898517.html
GBU610 | HANGYU MICROELECTRONICS | 5+: 0.1949 50+: 0.1645 150+: 0.1493 500+: 0.1379 2,500+: 0.1288 6,000+: 0.1243 | 150A 1.1V@6A 6A 1kV GBU Bridge Rectifiers | 6A | 150A | -55℃~+150℃ | GBU | Box-packed | 10uA@1kV | 1kV | 1.1V@6A | 410 | https://www.lcsc.com/datasheet/C52023827.pdf | https://www.lcsc.com/product-detail/C52023827.html
GBU610 | NH | 5+: 0.1057 50+: 0.0837 250+: 0.0743 500+: 0.0626 2,500+: 0.0573 5,000+: 0.0542 | Bridge Rectifier 1kV Through Hole GBU | 2.8A | 150A | -55℃~+150℃ | GBU | Box-packed | 5uA | 1kV | 1.1V@3A | 485 | https://www.lcsc.com/datasheet/C7427838.pdf | https://www.lcsc.com/product-detail/C7427838.html
GBU610 | JUXING | 5+: 0.1607 50+: 0.1326 250+: 0.119 500+: 0.104 2,500+: 0.0973 5,000+: 0.0934 | Bridge Rectifier 1kV 6A Through Hole GBU | 6A | 120A | -55℃~+150℃ | GBU | Box-packed | 10uA | 1kV | 1.1V | 25 | https://www.lcsc.com/datasheet/C3011064.pdf | https://www.lcsc.com/product-detail/C3011064.html
GBU610 | Jingdao Microelectronics | 5+: 0.2783 50+: 0.2198 150+: 0.1947 350+: 0.1635 2,450+: 0.1496 7,000+: 0.1412 | Bridge Rectifier 1kV 6A Through Hole GBU | 6A | 175A | -55℃~+150℃ | GBU | Box-packed | 5uA@1000V | 1kV | 1V@3A | 75 | https://www.lcsc.com/datasheet/C438423.pdf | https://www.lcsc.com/product-detail/C438423.html
GBU610 | High Diode | 5+: 0.2112 50+: 0.1686 250+: 0.1503 500+: 0.1275 2,500+: 0.1173 5,000+: 0.1112 | 175A 1.1V@3A 6A 1kV GBU Bridge Rectifiers | 6A | 175A | -55℃~+150℃ | GBU | Box-packed | 10uA | 1kV | 1.1V@3A | 195 | https://www.lcsc.com/datasheet/C53058614.pdf | https://www.lcsc.com/product-detail/C53058614.html
GBU610 | LangJie | 5+: 0.1835 50+: 0.143 250+: 0.1256 500+: 0.104 2,500+: 0.0943 5,000+: 0.0885 | Bridge Rectifier 1kV Through Hole GBU | 6A | 150A | -55℃~+150℃ | GBU | Box-packed | 10uA | 1kV | 1.1V@6A | 240 | https://www.lcsc.com/datasheet/C7450433.pdf | https://www.lcsc.com/product-detail/C7450433.html
GBU610 | HXY MOSFET | 5+: 0.2144 50+: 0.1737 150+: 0.1562 500+: 0.1166 2,500+: 0.1069 5,000+: 0.1011 | Bridge Rectifier 1kV Through Hole GBU | 6A | 220A | -55℃~+150℃ | GBU | Box-packed | 5uA | 1kV | 1.05V@6A | 40 | https://www.lcsc.com/datasheet/C7507378.pdf | https://www.lcsc.com/product-detail/C7507378.html
GBU610 | DDF | 5+: 0.1976 50+: 0.1636 150+: 0.1491 500+: 0.1309 2,500+: 0.1229 5,000+: 0.118 | 150A 4.1V@3A 6A 1kV GBU Bridge Rectifiers | 6A | 150A | -55℃~+150℃ | GBU | Box-packed | 10uA | 1kV | 4.1V@3A | 0 | https://www.lcsc.com/datasheet/C50229860.pdf | https://www.lcsc.com/product-detail/C50229860.html
GBU610 | Slkor | 5+: 0.1914 50+: 0.1525 150+: 0.1359 500+: 0.1151 2,500+: 0.1059 5,000+: 0.1003 | Bridge Rectifier 1kV 6A Through Hole GBU | 6A | 150A | -55℃~+150℃ | GBU | Box-packed | 5uA | 1kV | 1V@3A | 230 | https://www.lcsc.com/datasheet/C41428771.pdf | https://www.lcsc.com/product-detail/C41428771.html
GBU610 | SEP | 5+: 0.1514 50+: 0.1205 150+: 0.1072 500+: 0.0833 2,500+: 0.076 5,000+: 0.0716 | Bridge Rectifier 1kV 6A Through Hole GBU | 6A | 220A | -55℃~+150℃ | GBU | Box-packed | 5uA@1kV | 1kV | 1.05V@10A | 55 | https://www.lcsc.com/datasheet/C5127093.pdf | https://www.lcsc.com/product-detail/C5127093.html
GBU610-TD | TDSEMIC | 5+: 0.2924 50+: 0.2445 150+: 0.224 500+: 0.1984 2,500+: 0.187 5,000+: 0.1802 | Bridge Rectifier 1kV Through Hole GBU | 8A | 175A | -55℃~+150℃ | GBU | Box-packed |  | 1kV |  | 370 | https://www.lcsc.com/datasheet/C49023470.pdf | https://www.lcsc.com/product-detail/C49023470.html
GBU610A | YANGJIE | 5+: 0.3613 50+: 0.2693 140+: 0.2381 500+: 0.1991 2,000+: 0.1818 5,000+: 0.1714 | Bridge Rectifier 1kV Through Hole GBU | 6A | 175A | -55℃~+150℃ | GBU | Tube-packed | 5uA@1kV | 1kV | 1V@3A | 30 | https://www.lcsc.com/datasheet/C698534.pdf | https://www.lcsc.com/product-detail/C698534.html
GBU610G | DIYI Elec Tech | 5+: 0.1969 50+: 0.1939 150+: 0.1919 500+: 0.19 | Bridge Rectifier 1kV 6A Through Hole GBU | 6A | 320A | -55℃~+150℃ | GBU | Box-packed | 5uA | 1kV | 1.1V@6A | 0 | https://www.lcsc.com/datasheet/C22397276.pdf | https://www.lcsc.com/product-detail/C22397276.html
GBU610G | Jingdao Microelectronics | 5+: 0.2237 50+: 0.1747 150+: 0.1537 350+: 0.1275 2,450+: 0.1159 7,000+: 0.1089 | Bridge Rectifier 1kV 6A Through Hole GBU | 6A | 200A | -55℃~+150℃ | GBU | Box-packed | 5uA@1000V | 1kV | 1V@3A | 70 | https://www.lcsc.com/datasheet/C779318.pdf | https://www.lcsc.com/product-detail/C779318.html
GBU610GI | DIYI Elec Tech | 5+: 0.4182 50+: 0.3511 140+: 0.3223 400+: 0.2864 2,400+: 0.2704 5,000+: 0.2608 | Bridge Rectifier 1kV Through Hole GBU | 6A | 160A | -55℃~+150℃ | GBU | Tube-packed | 5uA | 1kV | 1V@3A | 0 | https://www.lcsc.com/datasheet/C42380615.pdf | https://www.lcsc.com/product-detail/C42380615.html
GBU610GTB | SMC | 1+: 0.3836 200+: 0.1485 500+: 0.1433 1,000+: 0.1407 | 150A 1.1V@6A 6A 1kV GBU Bridge Rectifiers RoHS | 6A | 150A | -55℃~+150℃ | GBU | Tube-packed | 5uA@1kV | 1kV | 1.1V@6A | 0 | https://www.lcsc.com/datasheet/C3589702.pdf | https://www.lcsc.com/product-detail/C3589702.html
GBU610_T0_00601 | PANJIT | 1+: 0.2543 200+: 0.1015 500+: 0.0981 1,000+: 0.0964 | 175A 1.05V@3A 6A 1kV GBU-2 Bridge Rectifiers | 6A | 175A | -55℃~+150℃ | GBU-2 | Tube-packed | 5uA@1000V | 1kV | 1.05V@3A | 0 | https://www.lcsc.com/datasheet/C17467345.pdf | https://www.lcsc.com/product-detail/C17467345.html
GBU6A | onsemi | 1+: 0.8765 10+: 0.7049 40+: 0.5952 100+: 0.5102 500+: 0.4592 800+: 0.4329 | Bridge Rectifier 50V 6A Through Hole GBU-4 | 6A | 175A | -55℃~+150℃ | GBU | Tube-packed | 5uA@50V | 50V | 1V@6A | 0 | https://www.lcsc.com/datasheet/C898663.pdf | https://www.lcsc.com/product-detail/C898663.html
GBU6A-BP | MCC | 1+: 0.3346 10+: 0.2663 30+: 0.237 100+: 0.2005 500+: 0.1842 1,000+: 0.1744 | 350A 1V@3A 6A 50V GBU Bridge Rectifiers RoHS | 6A | 350A | -55℃~+150℃ | GBU | Tube-packed | 5uA@50V | 50V | 1V@3A | 0 | https://www.lcsc.com/datasheet/C17469232.pdf | https://www.lcsc.com/product-detail/C17469232.html
GBU6A-E3/45 | VISHAY | 1+: 2.6095 200+: 1.0413 500+: 1.0064 1,000+: 0.9889 | 175A 1V@6A 6A 50V Bridge Rectifiers RoHS | 6A | 175A | -55℃~+150℃ |  | Tube-packed | 5uA | 50V | 1V@6A | 0 | https://www.lcsc.com/datasheet/C20035677.pdf | https://www.lcsc.com/product-detail/C20035677.html
GBU6A-E3/51 | VISHAY | 1+: 2.5459 250+: 1.0171 500+: 0.9825 1,000+: 0.9652 | 175A 1V@6A 6A 50V Bridge Rectifiers RoHS | 6A | 175A | -55℃~+150℃ |  | Bag-packed | 5uA | 50V | 1V@6A | 0 | https://www.lcsc.com/datasheet/C20035678.pdf | https://www.lcsc.com/product-detail/C20035678.html
GBU6A-M3/45 | VISHAY | 1+: 2.5666 200+: 1.0254 500+: 0.9905 800+: 0.973 | 175A 1V@6A 3.8A 50V GBU Bridge Rectifiers RoHS | 3.8A | 175A | -55℃~+150℃ | GBU | Tube-packed | 5uA@50V | 50V | 1V@6A | 0 | https://www.lcsc.com/datasheet/C17656220.pdf | https://www.lcsc.com/product-detail/C17656220.html
GBU6A-M3/51 | VISHAY | 1+: 2.5095 250+: 1.0016 500+: 0.9683 1,000+: 0.9524 | 175A 1V@6A 3.8A 50V GBU Bridge Rectifiers RoHS | 3.8A | 175A | -55℃~+150℃ | GBU | Tray | 5uA@50V | 50V | 1V@6A | 0 | https://www.lcsc.com/datasheet/C17337757.pdf | https://www.lcsc.com/product-detail/C17337757.html
GBU6B | onsemi | 1+: 1.6063 10+: 1.3727 40+: 1.2266 100+: 1.076 500+: 1.0099 800+: 0.9807 | Bridge Rectifier 100V 6A Through Hole GBU-4 | 6A | 175A | -55℃~+150℃ | GBU-4 | Tube-packed | 5uA@100V | 100V | 1V@6A | 0 | https://www.lcsc.com/datasheet/C898664.pdf | https://www.lcsc.com/product-detail/C898664.html
GBU6B-BP | MCC | 1+: 0.3764 10+: 0.2995 40+: 0.2666 100+: 0.2255 500+: 0.2072 1,000+: 0.1962 | 350A 1V@3A 6A 100V GBU Bridge Rectifiers RoHS | 6A | 350A | -55℃~+150℃ | GBU | Tube-packed | 5uA@100V | 100V | 1V@3A | 0 | https://www.lcsc.com/datasheet/C17448640.pdf | https://www.lcsc.com/product-detail/C17448640.html
GBU6B-E3/45 | VISHAY | 1+: 2.3342 200+: 0.9316 500+: 0.9013 1,000+: 0.8846 | 175A 1V@6A 3.8A 100V GBU Bridge Rectifiers RoHS | 3.8A | 175A | -55℃~+150℃ | GBU | Tube-packed | 5uA@100V | 100V | 1V@6A | 0 | https://www.lcsc.com/datasheet/C17615525.pdf | https://www.lcsc.com/product-detail/C17615525.html
GBU6B-E3/51 | VISHAY | 1+: 1.285 250+: 0.4983 500+: 0.4813 1,000+: 0.4721 | 175A 1V@6A 3.8A 100V GBU Bridge Rectifiers RoHS | 3.8A | 175A | -55℃~+150℃ | GBU | Bag-packed | 5uA@100V | 100V | 1V@6A | 0 | https://www.lcsc.com/datasheet/C3590155.pdf | https://www.lcsc.com/product-detail/C3590155.html
GBU6B-M3/45 | VISHAY | 1+: 2.5666 200+: 1.0254 500+: 0.9905 800+: 0.973 | 175A 1V@6A 6A 100V GBU Bridge Rectifiers RoHS | 6A | 175A | -55℃~+150℃ | GBU | Tube-packed | 5uA@100V | 100V | 1V@6A | 0 | https://www.lcsc.com/datasheet/C17635048.pdf | https://www.lcsc.com/product-detail/C17635048.html
GBU6B-M3/51 | VISHAY | 1+: 2.5095 250+: 1.0016 500+: 0.9683 1,000+: 0.9524 | 175A 1V@6A 6A 100V GBU Bridge Rectifiers RoHS | 6A | 175A | -55℃~+150℃ | GBU | Tray | 5uA@100V | 100V | 1V@6A | 0 | https://www.lcsc.com/datasheet/C17537752.pdf | https://www.lcsc.com/product-detail/C17537752.html
GBU6D | onsemi | 1+: 3.0883 10+: 2.6674 30+: 2.4185 100+: 2.165 500+: 2.0488 800+: 1.996 | Bridge Rectifier 200V 6A Through Hole GBU-4 | 6A | 175A | -55℃~+150℃ | GBU-4 | Tube-packed | 5uA@200V | 200V | 1V@6A | 0 | https://www.lcsc.com/datasheet/C898665.pdf | https://www.lcsc.com/product-detail/C898665.html
GBU6D-E3/45 | VISHAY | 1+: 1.285 200+: 0.4983 500+: 0.4813 1,000+: 0.4721 | 175A 1V@3A 3.8A 200V GBU Bridge Rectifiers RoHS | 3.8A | 175A | -55℃~+150℃ | GBU | Tube-packed | 5uA@200V | 200V | 1V@3A | 0 | https://www.lcsc.com/datasheet/C3589686.pdf | https://www.lcsc.com/product-detail/C3589686.html
GBU6D-E3/51 | VISHAY | 1+: 1.2914 250+: 0.5008 500+: 0.4837 1,000+: 0.4744 | 175A 1V@3A 3.8A 200V GBU Bridge Rectifiers RoHS | 3.8A | 175A | -55℃~+150℃ | GBU | Bag-packed | 5uA@200V | 200V | 1V@3A | 0 | https://www.lcsc.com/datasheet/C3591004.pdf | https://www.lcsc.com/product-detail/C3591004.html
GBU6D-M3/45 | VISHAY | 1+: 2.5666 200+: 1.0254 500+: 0.9905 800+: 0.973 | 175A 1V@3A 6A 200V GBU Bridge Rectifiers RoHS | 6A | 175A | -55℃~+150℃ | GBU | Tube-packed | 5uA@200V | 200V | 1V@3A | 0 | https://www.lcsc.com/datasheet/C17272001.pdf | https://www.lcsc.com/product-detail/C17272001.html
GBU6D-M3/51 | VISHAY | 1+: 2.5045 250+: 0.9996 500+: 0.9666 1,000+: 0.9492 | 175A 1V@3A 6A 200V GBU Bridge Rectifiers RoHS | 6A | 175A | -55℃~+150℃ | GBU | Tray | 5uA@200V | 200V | 1V@3A | 0 | https://www.lcsc.com/datasheet/C17203978.pdf | https://www.lcsc.com/product-detail/C17203978.html
GBU6G | onsemi | 1+: 1.805 10+: 1.779 30+: 1.7611 100+: 1.7433 | 175A 1V@6A 6A 400V GBU-4 Bridge Rectifiers RoHS | 6A | 175A | -55℃~+150℃ | GBU-4 | Tube-packed | 5uA@400V | 400V | 1V@6A | 42 | https://www.lcsc.com/datasheet/C898666.pdf | https://www.lcsc.com/product-detail/C898666.html
GBU6G-BP | MCC | 1+: 0.305 10+: 0.2411 30+: 0.2138 100+: 0.1797 500+: 0.1644 1,000+: 0.1553 | 350A 1V@3A 6A 400V GBU Bridge Rectifiers RoHS | 6A | 350A | -55℃~+150℃ | GBU | Tube-packed | 5uA@400V | 400V | 1V@3A | 0 | https://www.lcsc.com/datasheet/C3590927.pdf | https://www.lcsc.com/product-detail/C3590927.html
GBU6G-E3/45 | VISHAY | 1+: 2.3342 200+: 0.9316 500+: 0.9013 800+: 0.8846 | 175A 1V@6A 3.8A 400V GBU Bridge Rectifiers RoHS | 3.8A | 175A | -55℃~+150℃ | GBU | Tube-packed | 5uA@400V | 400V | 1V@6A | 0 | https://www.lcsc.com/datasheet/C17668471.pdf | https://www.lcsc.com/product-detail/C17668471.html
GBU6G-E3/51 | VISHAY | 1+: 2.3342 250+: 0.9316 500+: 0.9013 1,000+: 0.8846 | 175A 1V@6A 6A 400V GBU Bridge Rectifiers RoHS | 6A | 175A | -55℃~+150℃ | GBU | Bag-packed | 5uA@400V | 400V | 1V@6A | 0 | https://www.lcsc.com/datasheet/C17543374.pdf | https://www.lcsc.com/product-detail/C17543374.html
GBU6G-M3/45 | VISHAY | 1+: 2.5666 200+: 1.0254 500+: 0.9905 800+: 0.973 | 175A 1V@6A 6A 400V GBU Bridge Rectifiers RoHS | 6A | 175A | -55℃~+150℃ | GBU | Tube-packed | 5uA@400V | 400V | 1V@6A | 0 | https://www.lcsc.com/datasheet/C17240369.pdf | https://www.lcsc.com/product-detail/C17240369.html
GBU6G-M3/51 | VISHAY | 1+: 2.5095 250+: 1.0016 500+: 0.9683 1,000+: 0.9524 | 175A 1V@6A 6A 400V GBU Bridge Rectifiers RoHS | 6A | 175A | -55℃~+150℃ | GBU | Tray | 5uA@400V | 400V | 1V@6A | 0 | https://www.lcsc.com/datasheet/C17697740.pdf | https://www.lcsc.com/product-detail/C17697740.html
GBU6J | TOS | 5+: 0.1001 50+: 0.098 150+: 0.0966 500+: 0.0951 | 300A 1V@3A 6A 600V GBU Bridge Rectifiers | 6A | 300A | -55℃~+150℃ | GBU | Box-packed | 5uA | 600V | 1V@3A | 75 | https://www.lcsc.com/datasheet/C54447171.pdf | https://www.lcsc.com/product-detail/C54447171.html
GBU6J | LGE | 5+: 0.2748 50+: 0.219 150+: 0.1951 500+: 0.1653 2,500+: 0.152 5,000+: 0.144 | Bridge Rectifier 600V 6A Through Hole GBU | 6A | 175A | -55℃~+150℃ | GBU | Box-packed | 10uA@600V | 600V | 1V@6A | 100 | https://www.lcsc.com/datasheet/C5455778.pdf | https://www.lcsc.com/product-detail/C5455778.html
GBU6J | LRC | 5+: 0.3578 50+: 0.2834 150+: 0.2516 500+: 0.2118 2,500+: 0.1941 5,000+: 0.1835 | Bridge Rectifier 600V 6A Through Hole GBU | 6A | 175A | -55℃~+150℃ | GBU | Tape & Reel (TR) | 500uA | 600V | 1.05V | 0 | https://www.lcsc.com/datasheet/C5272146.pdf | https://www.lcsc.com/product-detail/C5272146.html
GBU6J | onsemi | 1+: 0.9537 10+: 0.9301 40+: 0.9143 100+: 0.8985 | Bridge Rectifier 600V 6A Through Hole GBU-4 | 6A | 175A | -55℃~+150℃ | GBU-4 | Tube-packed | 5uA@600V | 600V | 1V@6A | 0 | https://www.lcsc.com/datasheet/C898667.pdf | https://www.lcsc.com/product-detail/C898667.html
GBU6J-BP | MCC | 1+: 0.5291 10+: 0.4561 40+: 0.4195 100+: 0.3921 500+: 0.3702 1,000+: 0.3592 | Bridge Rectifier 600V 6A Through Hole GBU | 6A | 350A | -55℃~+150℃ | GBU | Tube-packed | 5uA@600V | 600V | 1V@3A | 3 | https://www.lcsc.com/datasheet/C2975456.pdf | https://www.lcsc.com/product-detail/C2975456.html
GBU6J-E3/45 | VISHAY | 1+: 2.3342 200+: 0.9316 500+: 0.9013 1,000+: 0.8846 | 175A 1V@6A 3.8A 600V GBU Bridge Rectifiers RoHS | 3.8A | 175A | -55℃~+150℃ | GBU | Tube-packed | 5uA@600V | 600V | 1V@6A | 0 | https://www.lcsc.com/datasheet/C17617595.pdf | https://www.lcsc.com/product-detail/C17617595.html
GBU6J-E3/51 | VISHAY | 1+: 1.8797 10+: 1.6458 30+: 1.5158 250+: 1.3322 500+: 1.2673 1,000+: 1.238 | Bridge Rectifier 600V 6A Through Hole GBU | 6A | 175A | -55℃~+150℃ | GBU | Bag-packed | 5uA@600V | 600V | 1V@6A | 48 | https://www.lcsc.com/datasheet/C3008883.pdf | https://www.lcsc.com/product-detail/C3008883.html
GBU6J-M3/45 | VISHAY | 1+: 2.5666 200+: 1.0254 500+: 0.9905 800+: 0.973 | 175A 1V@6A 6A 600V GBU Bridge Rectifiers RoHS | 6A | 175A | -55℃~+150℃ | GBU | Tube-packed | 5uA@600V | 600V | 1V@6A | 0 | https://www.lcsc.com/datasheet/C17610520.pdf | https://www.lcsc.com/product-detail/C17610520.html
GBU6J-M3/51 | VISHAY | 1+: 2.5045 250+: 0.9996 500+: 0.9666 1,000+: 0.9492 | 175A 1V@6A 6A 600V GBU Bridge Rectifiers RoHS | 6A | 175A | -55℃~+150℃ | GBU | Tray | 5uA@600V | 600V | 1V@6A | 0 | https://www.lcsc.com/datasheet/C17258000.pdf | https://www.lcsc.com/product-detail/C17258000.html
GBU6J_B0_100A2 | PANJIT | 1+: 0.346 10+: 0.2752 30+: 0.2449 250+: 0.199 500+: 0.1821 1,000+: 0.172 | Bridge Rectifier 600V 6A Through Hole GBU | 6A | 175A | -55℃~+150℃ | GBU | Box-packed | 5uA@600V | 600V | 1.1V@6A | 1 | https://www.lcsc.com/datasheet/C263169.pdf | https://www.lcsc.com/product-detail/C263169.html
GBU6K | onsemi | 1+: 1.3523 10+: 1.1341 40+: 1.0142 100+: 0.8775 500+: 0.8176 1,000+: 0.7899 | Bridge Rectifier 800V 6A Through Hole GBU | 6A | 175A | -55℃~+150℃ | GBU | Tube-packed | 5uA@800V | 800V | 1V@6A | 0 | https://www.lcsc.com/datasheet/C3590217.pdf | https://www.lcsc.com/product-detail/C3590217.html
GBU6K | GeneSiC Semiconductor | 1+: 0.5955 200+: 0.2314 500+: 0.2222 1,000+: 0.2191 | 175A 1.05V@3A 6A 800V GBU Bridge Rectifiers RoHS | 6A | 175A | -40℃~+150℃ | GBU | Bag-packed | 5uA@800V | 800V | 1.05V@3A | 0 | https://www.lcsc.com/datasheet/C3589244.pdf | https://www.lcsc.com/product-detail/C3589244.html
GBU6K | TOS | 5+: 0.1001 50+: 0.098 150+: 0.0966 500+: 0.0951 | 1V@3A 6A 800V GBU Bridge Rectifiers | 6A | 150A;300A | -55℃~+150℃ | GBU | Box-packed | 5uA@800V | 800V | 1V@3A | 100 | https://www.lcsc.com/datasheet/C54447172.pdf | https://www.lcsc.com/product-detail/C54447172.html
GBU6K-BP | MCC | 1+: 0.3915 10+: 0.3095 30+: 0.2755 100+: 0.2306 500+: 0.212 1,000+: 0.1997 | 350A 1V@3A 6A 800V GBU Bridge Rectifiers RoHS | 6A | 350A | -55℃~+150℃ | GBU | Tube-packed | 5uA@800V | 800V | 1V@3A | 0 | https://www.lcsc.com/datasheet/C3590302.pdf | https://www.lcsc.com/product-detail/C3590302.html
GBU6K-E3/45 | VISHAY | 1+: 1.623 10+: 1.3875 40+: 1.2591 100+: 1.1129 500+: 1.0479 1,000+: 1.0187 | Bridge Rectifier 800V 6A Through Hole GBU | 6A | 175A | -55℃~+150℃ | GBU | Tube-packed | 5uA@800V | 800V | 1V@6A | 0 | https://www.lcsc.com/datasheet/C5358632.pdf | https://www.lcsc.com/product-detail/C5358632.html
GBU6K-M3/45 | VISHAY | 1+: 2.5666 200+: 1.0254 500+: 0.9905 800+: 0.973 | 175A 1V@6A 6A 800V GBU Bridge Rectifiers RoHS | 6A | 175A | -55℃~+150℃ | GBU | Tube-packed | 5uA@800V | 800V | 1V@6A | 0 | https://www.lcsc.com/datasheet/C17197420.pdf | https://www.lcsc.com/product-detail/C17197420.html
GBU6K-M3/51 | VISHAY | 1+: 2.5095 250+: 1.0016 500+: 0.9683 1,000+: 0.9524 | 175A 1V@6A 6A 800V GBU Bridge Rectifiers RoHS | 6A | 175A | -55℃~+150℃ | GBU | Tray | 5uA | 800V | 1V@6A | 0 | https://www.lcsc.com/datasheet/C17621818.pdf | https://www.lcsc.com/product-detail/C17621818.html
GBU6K_B0_100A2 | PANJIT | 5+: 0.4913 50+: 0.4118 250+: 0.3777 500+: 0.3353 2,500+: 0.3163 5,000+: 0.305 | 175A 1V@3A 6A 800V GBU Bridge Rectifiers | 6A | 175A | -55℃~+150℃ | GBU | Bag-packed | 5uA@800V | 800V | 1V@3A | 0 | https://www.lcsc.com/datasheet/C391504.pdf | https://www.lcsc.com/product-detail/C391504.html
GBU6M | LRC | 1+: 0.3937 10+: 0.3353 30+: 0.3103 100+: 0.2791 500+: 0.2571 1,000+: 0.2488 | Bridge Rectifier 1kV 6A Through Hole GBU | 6A | 175A | -55℃~+150℃ | GBU | Box-packed | 5uA | 1kV | 1.1V | 0 | https://www.lcsc.com/datasheet/C411158.pdf | https://www.lcsc.com/product-detail/C411158.html
GBU6M | TOS | 5+: 0.094 50+: 0.0919 150+: 0.0906 500+: 0.0892 | 150A 1V@3A 6A 1kV GBU Bridge Rectifiers | 6A | 150A | -55℃~+150℃ | GBU | Box-packed | 5uA | 1kV | 1V@3A | 85 | https://www.lcsc.com/datasheet/C54447173.pdf | https://www.lcsc.com/product-detail/C54447173.html
GBU6M | onsemi | 1+: 1.511 10+: 1.4866 40+: 1.4703 100+: 1.4541 | Bridge Rectifier 1kV 6A Through Hole GBU | 6A | 175A | -55℃~+150℃ | GBU | Tube-packed | 5uA@1kV | 1kV | 1V@6A | 0 | https://www.lcsc.com/datasheet/C898669.pdf | https://www.lcsc.com/product-detail/C898669.html
GBU6M-E3/45 | VISHAY | 1+: 2.3342 200+: 0.9316 500+: 0.9013 800+: 0.8846 | 175A 1V@6A 6A 1kV GBU Bridge Rectifiers RoHS | 6A | 175A | -55℃~+150℃ | GBU | Tube-packed | 5uA@1000V | 1kV | 1V@6A | 0 | https://www.lcsc.com/datasheet/C17364810.pdf | https://www.lcsc.com/product-detail/C17364810.html
GBU6M-E3/51 | VISHAY | 1+: 0.7866 10+: 0.7713 30+: 0.7606 100+: 0.7515 | 175A 1V@6A 6A 1kV GBU Bridge Rectifiers RoHS | 6A | 175A | -55℃~+150℃ | GBU | Tube-packed | 5uA@1kV | 1kV | 1V@6A | 0 | https://www.lcsc.com/datasheet/C467545.pdf | https://www.lcsc.com/product-detail/C467545.html
GBU6M-M3/45 | VISHAY | 1+: 2.5666 200+: 1.0254 500+: 0.9905 800+: 0.973 | 175A 1V@6A 6A 1kV GBU Bridge Rectifiers RoHS | 6A | 175A | -55℃~+150℃ | GBU | Tube-packed | 5uA@1000V | 1kV | 1V@6A | 0 | https://www.lcsc.com/datasheet/C17477155.pdf | https://www.lcsc.com/product-detail/C17477155.html
GBU6M-M3/51 | VISHAY | 1+: 2.5095 250+: 1.0016 500+: 0.9683 1,000+: 0.9524 | 175A 1V@6A 6A 1kV GBU Bridge Rectifiers RoHS | 6A | 175A | -55℃~+150℃ | GBU | Tray | 5uA@1000V | 1kV | 1V@6A | 0 | https://www.lcsc.com/datasheet/C17434621.pdf | https://www.lcsc.com/product-detail/C17434621.html
GBU6MP_T0_00101 | PANJIT | 1+: 0.2711 200+: 0.1082 500+: 0.1046 1,000+: 0.1028 | 350A 1.05V@3A 6A 1kV GBU Bridge Rectifiers RoHS | 6A | 350A | -55℃~+150℃ | GBU | Tube-packed | 5uA@1000V | 1kV | 1.05V@3A | 0 | https://www.lcsc.com/datasheet/C17653851.pdf | https://www.lcsc.com/product-detail/C17653851.html
GBU6M_B0_10001 | PANJIT | 1+: 0.3742 10+: 0.2912 30+: 0.2565 250+: 0.2113 500+: 0.1917 1,000+: 0.1796 | Bridge Rectifier 1kV 6A Through Hole GBU | 6A | 175A | -55℃~+150℃ | GBU | Box-packed | 5uA@1kV | 1kV | 1.1V@6A | 1 | https://www.lcsc.com/datasheet/C393434.pdf | https://www.lcsc.com/product-detail/C393434.html
GBU6M_B0_100A2 | PANJIT | 1+: 0.5703 10+: 0.4761 30+: 0.4354 250+: 0.3672 500+: 0.3445 1,000+: 0.3315 | Bridge Rectifier 1kV 6A Through Hole GBU | 6A | 175A | -55℃~+150℃ | GBU | Box-packed | 5uA@1kV | 1kV | 1V@3A | 0 | https://www.lcsc.com/datasheet/C391505.pdf | https://www.lcsc.com/product-detail/C391505.html
GBU8005 | DIODES | 1+: 1.0813 10+: 0.9039 40+: 0.8067 100+: 0.6972 500+: 0.6479 1,000+: 0.6263 | 200A 1V@4A 8A 50V GBU Bridge Rectifiers RoHS | 8A | 200A | -55℃~+150℃ | GBU | Tube-packed | 5uA@50V | 50V | 1V@4A | 0 | https://www.lcsc.com/datasheet/C151426.pdf | https://www.lcsc.com/product-detail/C151426.html
GBU8005 | JSCJ | 5+: 0.3978 50+: 0.3314 250+: 0.303 500+: 0.2676 2,500+: 0.2518 5,000+: 0.2423 | Bridge Rectifier 50V 8A Through Hole GBU | 8A | 200A | -55℃~+150℃ | GBU | Box-packed | 10uA@50V | 50V | 1V@4A | 395 | https://www.lcsc.com/datasheet/C5292659.pdf | https://www.lcsc.com/product-detail/C5292659.html
GBU8005 | Jingdao Microelectronics | 1+: 0.0711 10+: 0.0566 35+: 0.0455 105+: 0.0401 350+: 0.0357 1,050+: 0.0336 2,100+: 0.0331 3,850+: 0.0328 | Bridge Rectifier 50V 8A Through Hole GBU | 8A | 200A | -55℃~+150℃ | GBU | Box-packed | 5uA@50V | 50V | 1V@4A | 2 | https://www.lcsc.com/datasheet/C438424.pdf | https://www.lcsc.com/product-detail/C438424.html
GBU8005 | MDD(Microdiode Semiconductor) | 1+: 0.3241 200+: 0.1254 500+: 0.121 1,000+: 0.1189 | 175A 1.1V@4A 8A 50V GBU Bridge Rectifiers RoHS | 8A | 175A | -55℃~+150℃ | GBU | Tape & Reel (TR) | 10uA@50V | 50V | 1.1V@4A | 0 | https://www.lcsc.com/datasheet/C2993344.pdf | https://www.lcsc.com/product-detail/C2993344.html
GBU8005-G | Comchip | 1+: 0.8778 200+: 0.3508 500+: 0.3381 1,000+: 0.3334 | 200A 1V@4A 8A 50V GBU Bridge Rectifiers RoHS | 8A | 200A | -55℃~+150℃ | GBU | Bag-packed | 5uA@50V | 50V | 1V@4A | 0 | https://www.lcsc.com/datasheet/C17279692.pdf | https://www.lcsc.com/product-detail/C17279692.html
GBU8005G | SMC | 1+: 0.507 200+: 0.2032 500+: 0.1953 1,000+: 0.1921 | 200A 1.1V@8A 8A 50V GBU Bridge Rectifiers RoHS | 8A | 200A | -55℃~+150℃ | GBU | Tube-packed | 5uA@50V | 50V | 1.1V@8A | 0 | https://www.lcsc.com/datasheet/C17555110.pdf | https://www.lcsc.com/product-detail/C17555110.html
GBU801 | DIODES | 1+: 1.2721 10+: 1.0934 40+: 0.9781 100+: 0.8903 500+: 0.8367 1,000+: 0.8091 | Bridge Rectifier 100V 8A Through Hole GBU | 8A | 200A | -55℃~+150℃ | GBU | Tube-packed | 5uA@100V | 100V | 1V@4A | 5 | https://www.lcsc.com/datasheet/C5245199.pdf | https://www.lcsc.com/product-detail/C5245199.html
GBU801 | JSCJ | 5+: 0.3978 50+: 0.3314 250+: 0.303 500+: 0.2676 2,500+: 0.2518 5,000+: 0.2423 | Bridge Rectifier 100V 2.9A Through Hole GBU | 2.9A | 200A | -55℃~+150℃ | GBU | Box-packed | 10uA@100V | 100V | 1V@4A | 0 | https://www.lcsc.com/datasheet/C5292658.pdf | https://www.lcsc.com/product-detail/C5292658.html
GBU801 | Jingdao Microelectronics | 1+: 0.2654 10+: 0.2091 30+: 0.185 100+: 0.1549 350+: 0.1415 1,050+: 0.1334 | Bridge Rectifier 100V 8A Through Hole GBU | 8A | 200A | -55℃~+150℃ | GBU | Box-packed | 5uA@100V | 100V | 1V@4A | 3 | https://www.lcsc.com/datasheet/C438425.pdf | https://www.lcsc.com/product-detail/C438425.html
GBU801 | MDD(Microdiode Semiconductor) | 1+: 0.3241 200+: 0.1254 500+: 0.121 1,000+: 0.1189 | 175A 1.1V@4A 8A 100V GBU Bridge Rectifiers RoHS | 8A | 175A | -55℃~+150℃ | GBU | Tape & Reel (TR) | 10uA@100V | 100V | 1.1V@4A | 0 | https://www.lcsc.com/datasheet/C2993345.pdf | https://www.lcsc.com/product-detail/C2993345.html
GBU801-G | Comchip | 1+: 0.7103 200+: 0.2759 500+: 0.2664 1,000+: 0.2617 | 200A 1V@4A 8A 100V GBU Bridge Rectifiers RoHS | 8A | 200A | -55℃~+150℃ | GBU | Bag-packed | 5uA@100V | 100V | 1V@4A | 0 | https://www.lcsc.com/datasheet/C3589931.pdf | https://www.lcsc.com/product-detail/C3589931.html
GBU802 | MDD(Microdiode Semiconductor) | 1+: 0.3241 200+: 0.1254 500+: 0.121 1,000+: 0.1189 | 175A 1.1V@4A 8A 200V GBU Bridge Rectifiers RoHS | 8A | 175A | -55℃~+150℃ | GBU | Tape & Reel (TR) | 10uA@200V | 200V | 1.1V@4A | 0 | https://www.lcsc.com/datasheet/C2993346.pdf | https://www.lcsc.com/product-detail/C2993346.html
GBU802 | JSCJ | 5+: 0.3861 50+: 0.3198 250+: 0.2914 500+: 0.2559 2,500+: 0.2401 5,000+: 0.2306 | 200A 1V@4A 8A 200V GBU Bridge Rectifiers RoHS | 8A | 200A | -55℃~+150℃ | GBU | Box-packed | 10uA@200V | 200V | 1V@4A | 0 | https://www.lcsc.com/datasheet/C5292657.pdf | https://www.lcsc.com/product-detail/C5292657.html
GBU802 | Jingdao Microelectronics | 5+: 0.3181 50+: 0.2609 150+: 0.2364 350+: 0.191 2,450+: 0.1774 7,000+: 0.1692 | Bridge Rectifier 200V 8A Through Hole GBU | 8A | 200A | -55℃~+150℃ | GBU | Box-packed | 5uA@200V | 200V | 1V@4A | 245 | https://www.lcsc.com/datasheet/C438426.pdf | https://www.lcsc.com/product-detail/C438426.html
GBU802-G | Comchip | 1+: 0.8754 200+: 0.3496 500+: 0.3386 1,000+: 0.3323 | 200A 1V@4A 8A 200V GBU Bridge Rectifiers RoHS | 8A | 200A | -55℃~+150℃ | GBU | Bag-packed | 10uA@200V | 200V | 1V@4A | 0 | https://www.lcsc.com/datasheet/C17536813.pdf | https://www.lcsc.com/product-detail/C17536813.html
GBU802G | SMC | 1+: 0.508 200+: 0.2032 500+: 0.1969 1,000+: 0.1937 | 200A 1.1V@8A 8A 200V GBU Bridge Rectifiers RoHS | 8A | 200A | -55℃~+150℃ | GBU | Tube-packed | 5uA@200V | 200V | 1.1V@8A | 0 | https://www.lcsc.com/datasheet/C17639954.pdf | https://www.lcsc.com/product-detail/C17639954.html
GBU804 | MDD(Microdiode Semiconductor) | 1+: 0.3241 200+: 0.1254 500+: 0.121 1,000+: 0.1189 | 175A 1.1V@4A 8A 400V GBU Bridge Rectifiers RoHS | 8A | 175A | -55℃~+150℃ | GBU | Tape & Reel (TR) | 10uA@400V | 400V | 1.1V@4A | 0 | https://www.lcsc.com/datasheet/C2993347.pdf | https://www.lcsc.com/product-detail/C2993347.html
GBU804 | Jingdao Microelectronics | 1+: 0.0716 10+: 0.0568 35+: 0.0494 105+: 0.0439 350+: 0.0394 1,050+: 0.0372 | Bridge Rectifier 400V 3A Through Hole GBU | 3A | 200A | -55℃~+150℃ | GBU | Box-packed | 5uA@400V | 400V | 1V@4A | 3 | https://www.lcsc.com/datasheet/C438427.pdf | https://www.lcsc.com/product-detail/C438427.html
GBU804 | Taiwan Semiconductor | 1+: 0.4995 200+: 0.1935 500+: 0.1871 1,000+: 0.184 | 200A 1.1V@8A 8A 400V GBU Bridge Rectifiers RoHS | 8A | 200A | -55℃~+150℃ | GBU | Tube-packed | 5uA@400V | 400V | 1.1V@8A | 0 | https://www.lcsc.com/datasheet/C3589723.pdf | https://www.lcsc.com/product-detail/C3589723.html
GBU804 | JSCJ | 5+: 0.3978 50+: 0.3314 250+: 0.303 500+: 0.2676 2,500+: 0.2518 5,000+: 0.2423 | Bridge Rectifier 400V 8A Through Hole GBU | 8A | 200A | -55℃~+150℃ | GBU | Box-packed | 10uA@400V | 400V | 1V@4A | 240 | https://www.lcsc.com/datasheet/C5292656.pdf | https://www.lcsc.com/product-detail/C5292656.html
GBU804-G | Comchip | 1+: 0.8778 200+: 0.3508 500+: 0.3381 1,000+: 0.3334 | 200A 1V@4A 8A 400V GBU Bridge Rectifiers RoHS | 8A | 200A | -55℃~+150℃ | GBU | Bag-packed | 10uA@400V | 400V | 1V@4A | 0 | https://www.lcsc.com/datasheet/C17573715.pdf | https://www.lcsc.com/product-detail/C17573715.html
GBU804G | SMC | 1+: 0.508 200+: 0.2032 500+: 0.1969 1,000+: 0.1937 | 200A 1.1V@8A 8A 400V GBU Bridge Rectifiers RoHS | 8A | 200A | -55℃~+150℃ | GBU | Tube-packed | 5uA@400V | 400V | 1.1V@8A | 0 | https://www.lcsc.com/datasheet/C17664779.pdf | https://www.lcsc.com/product-detail/C17664779.html
GBU804H | Taiwan Semiconductor | 1+: 0.5692 200+: 0.2204 500+: 0.2125 1,000+: 0.2093 | 200A 1.1V@8A 8A 400V GBU Bridge Rectifiers RoHS | 8A | 200A | -55℃~+150℃ | GBU | Tube-packed | 5uA@400V | 400V | 1.1V@8A | 0 | https://www.lcsc.com/datasheet/C3589359.pdf | https://www.lcsc.com/product-detail/C3589359.html
GBU806 | Taiwan Semiconductor | 1+: 0.4685 200+: 0.1813 500+: 0.175 1,000+: 0.1718 | 200A 1.1V@8A 8A 800V GBU Bridge Rectifiers RoHS | 8A | 200A | -55℃~+150℃ | GBU | Tube-packed | 5uA@800V | 800V | 1.1V@8A | 0 | https://www.lcsc.com/datasheet/C3589853.pdf | https://www.lcsc.com/product-detail/C3589853.html
GBU806 | DIODES | 1+: 3.787 10+: 3.7351 40+: 3.5515 100+: 3.5174 | Bridge Rectifier 600V 8A Through Hole GBU | 8A | 200A | -55℃~+150℃ | GBU | Tube-packed | 5uA@600V | 600V | 1V@4A | 0 | https://www.lcsc.com/datasheet/C150753.pdf | https://www.lcsc.com/product-detail/C150753.html
GBU806 | Slkor | 5+: 0.1951 50+: 0.1542 150+: 0.1367 500+: 0.1149 2,500+: 0.1052 5,000+: 0.0994 | Bridge Rectifier 600V 8A Through Hole GBU | 8A | 175A | -55℃~+150℃ | GBU | Box-packed | 5uA@600V | 600V | 1V@4A | 0 | https://www.lcsc.com/datasheet/C19188358.pdf | https://www.lcsc.com/product-detail/C19188358.html
GBU806 | LGE | 5+: 0.2459 50+: 0.1941 150+: 0.1719 500+: 0.1395 2,500+: 0.1272 5,000+: 0.1198 | Bridge Rectifier 600V 3.2A Through Hole GBU | 3.2A | 200A | -55℃~+150℃ | GBU | Box-packed | 500uA | 600V | 1.1V@3.2A | 615 | https://www.lcsc.com/datasheet/C970316.pdf | https://www.lcsc.com/product-detail/C970316.html
GBU806 | JSCJ | 5+: 0.3774 50+: 0.311 250+: 0.2826 500+: 0.2471 2,500+: 0.2313 5,000+: 0.2219 | Bridge Rectifier 600V 8A Through Hole GBU | 8A | 200A | -55℃~+150℃ | GBU | Box-packed | 10uA@600V | 600V | 1V@4A | 0 | https://www.lcsc.com/datasheet/C5292655.pdf | https://www.lcsc.com/product-detail/C5292655.html
GBU806 | TOS | 5+: 0.1695 50+: 0.1349 150+: 0.1201 500+: 0.1016 2,500+: 0.0934 5,000+: 0.0884 | 350A 1V@4A 8A 600V GBU Bridge Rectifiers | 8A | 350A | -55℃~+150℃ | GBU | Box-packed | 5uA | 600V | 1V@4A | 500 | https://www.lcsc.com/datasheet/C54447035.pdf | https://www.lcsc.com/product-detail/C54447035.html
GBU806 | XUMAO | 1+: 0.2467 200+: 0.0985 500+: 0.0952 1,000+: 0.0936 | 160A 1.1V@8A 8A 600V GBU Bridge Rectifiers | 8A | 160A | -55℃~+150℃ | GBU | Box-packed | 5uA@600V | 600V | 1.1V@8A | 0 | https://www.lcsc.com/datasheet/C42372255.pdf | https://www.lcsc.com/product-detail/C42372255.html
GBU806-01-LS | DIODES | 1+: 0.681 200+: 0.2731 500+: 0.2635 1,000+: 0.2588 | 200A 1.2V@8A 8A 600V GBU Bridge Rectifiers RoHS | 8A | 200A | -55℃~+150℃ | GBU | Bag-packed | 5uA@600V | 600V | 1.2V@8A | 0 | https://www.lcsc.com/datasheet/C17524566.pdf | https://www.lcsc.com/product-detail/C17524566.html
GBU806-G | Jingdao Microelectronics | 5+: 0.3007 50+: 0.239 150+: 0.2126 350+: 0.1662 2,450+: 0.1515 7,000+: 0.1427 | Bridge Rectifier 600V 8A Through Hole GBU | 8A | 220A | -55℃~+150℃ | GBU | Box-packed | 5uA@600V | 600V | 1V@4A | 140 | https://www.lcsc.com/datasheet/C438428.pdf | https://www.lcsc.com/product-detail/C438428.html
GBU806A | YANGJIE | 1+: 0.5102 10+: 0.4273 40+: 0.3558 100+: 0.3104 500+: 0.2909 1,000+: 0.2795 | Bridge Rectifier 600V 8A Through Hole GBU | 8A | 200A | -55℃~+150℃ | GBU | Tube-packed | 5uA@600V | 600V | 1V@4A | 2 | https://www.lcsc.com/datasheet/C698536.pdf | https://www.lcsc.com/product-detail/C698536.html
GBU806G | NH | 5+: 0.2024 50+: 0.1571 250+: 0.1463 500+: 0.122 2,500+: 0.1112 5,000+: 0.1048 | Bridge Rectifier 600V Through Hole GBU | 8A | 175A | -55℃~+150℃ | GBU | Box-packed | 5uA | 600V | 1V@4A | 315 | https://www.lcsc.com/datasheet/C7427839.pdf | https://www.lcsc.com/product-detail/C7427839.html
GBU806GL | NH | 5+: 0.3092 50+: 0.2579 150+: 0.236 500+: 0.2066 2,500+: 0.1944 5,000+: 0.1871 | Bridge Rectifier 600V 8A Through Hole GBU | 8A | 170A | -55℃~+150℃ | GBU | Box-packed | 1uA | 600V | 960mV@4A | 0 | https://www.lcsc.com/datasheet/C7427840.pdf | https://www.lcsc.com/product-detail/C7427840.html
GBU806H | Taiwan Semiconductor | 1+: 0.5208 200+: 0.202 500+: 0.1941 1,000+: 0.191 | 200A 1.1V@8A 8A 800V GBU Bridge Rectifiers RoHS | 8A | 200A | -55℃~+150℃ | GBU | Tube-packed | 5uA@800V | 800V | 1.1V@8A | 0 | https://www.lcsc.com/datasheet/C3589652.pdf | https://www.lcsc.com/product-detail/C3589652.html
GBU806TB | SMC | 1+: 0.3836 200+: 0.1485 500+: 0.1433 1,000+: 0.1407 | 150A 1.1V@8A 8A 600V GBU Bridge Rectifiers RoHS | 8A | 150A | -55℃~+150℃ | GBU | Tube-packed | 5uA@600V | 600V | 1.1V@8A | 0 | https://www.lcsc.com/datasheet/C3590399.pdf | https://www.lcsc.com/product-detail/C3590399.html
GBU807 | Taiwan Semiconductor | 1+: 0.4995 200+: 0.1935 500+: 0.1871 1,000+: 0.184 | 200A 1V@1.5A 8A 1kV GBU Bridge Rectifiers RoHS | 8A | 200A | -55℃~+150℃ | GBU | Tube-packed | 5uA@1kV | 1kV | 1V@1.5A | 0 | https://www.lcsc.com/datasheet/C3590752.pdf | https://www.lcsc.com/product-detail/C3590752.html
GBU807H | Taiwan Semiconductor | 1+: 0.5208 200+: 0.202 500+: 0.1941 1,000+: 0.191 | 200A 1.1V@8A 8A 1kV GBU Bridge Rectifiers RoHS | 8A | 200A | -55℃~+150℃ | GBU | Tube-packed | 5uA@1kV | 1kV | 1.1V@8A | 0 | https://www.lcsc.com/datasheet/C3590466.pdf | https://www.lcsc.com/product-detail/C3590466.html
GBU808 | Jingdao Microelectronics | 5+: 0.2524 50+: 0.1994 150+: 0.1766 350+: 0.1482 2,450+: 0.1356 7,000+: 0.128 | Bridge Rectifier 800V 8A Through Hole GBU | 8A | 200A | -55℃~+150℃ | GBU | Box-packed | 5uA@800V | 800V | 1V@4A | 200 | https://www.lcsc.com/datasheet/C438429.pdf | https://www.lcsc.com/product-detail/C438429.html
GBU808 | SEP | 5+: 0.1987 50+: 0.1615 150+: 0.1456 500+: 0.1084 2,500+: 0.0996 5,000+: 0.0943 | Bridge Rectifier 800V 810A Through Hole GBU | 8A | 200A | -55℃~+150℃ | GBU | Box-packed | 5uA@1kV | 800V | 1.1V@8A | 520 | https://www.lcsc.com/datasheet/C5127095.pdf | https://www.lcsc.com/product-detail/C5127095.html
GBU808 | XUMAO | 5+: 0.187 50+: 0.1468 150+: 0.1296 500+: 0.1082 2,500+: 0.0986 5,000+: 0.0929 | Bridge Rectifier 800V 8A Through Hole GBU | 8A | 300A | -55℃~+150℃ | GBU | Box-packed | 5uA@800V | 800V | 1.1V@8A | 310 | https://www.lcsc.com/datasheet/C42372256.pdf | https://www.lcsc.com/product-detail/C42372256.html
GBU808 | DIODES | 1+: 0.9128 10+: 0.7499 30+: 0.6685 100+: 0.5871 500+: 0.5394 1,000+: 0.5133 | Bridge Rectifier 800V 8A Through Hole GBU | 8A | 200A | -55℃~+150℃ | GBU | Tube-packed | 5uA@800V | 800V | 1V@4A | 3 | https://www.lcsc.com/datasheet/C3589479.pdf | https://www.lcsc.com/product-detail/C3589479.html
GBU808 | JSCJ | 5+: 0.3717 50+: 0.3062 250+: 0.2781 500+: 0.2431 2,500+: 0.2275 5,000+: 0.2181 | Bridge Rectifier 800V 8A Through Hole GBU | 8A | 200A | -55℃~+150℃ | GBU | Box-packed | 10uA@800V | 800V | 1V@4A | 0 | https://www.lcsc.com/datasheet/C5292654.pdf | https://www.lcsc.com/product-detail/C5292654.html
GBU808 | DDF | 5+: 0.2011 50+: 0.1651 150+: 0.1496 500+: 0.1303 2,500+: 0.1217 5,000+: 0.1166 | 175A 4.1V@4A 8A 800V GBU Bridge Rectifiers | 8A | 175A | -55℃~+150℃ | GBU | Box-packed | 10uA | 800V | 4.1V@4A | 435 | https://www.lcsc.com/datasheet/C50229858.pdf | https://www.lcsc.com/product-detail/C50229858.html
GBU808 | YANGJIE | 5+: 0.5205 50+: 0.4081 140+: 0.3768 500+: 0.3377 2,000+: 0.3202 5,000+: 0.3098 | Bridge Rectifier 800V 3.2A Through Hole GBU | 3.2A | 175A | -55℃~+150℃ | GBU | Tube-packed | 5uA@800V | 800V | 1V@4A | 0 | https://www.lcsc.com/datasheet/C698538.pdf | https://www.lcsc.com/product-detail/C698538.html
GBU808 | Slkor | 5+: 0.2015 50+: 0.1606 150+: 0.143 500+: 0.1212 2,500+: 0.1114 5,000+: 0.1056 | Bridge Rectifier 800V 8A Through Hole GBU | 8A | 175A | -55℃~+150℃ | GBU | Box-packed | 5uA@800V | 800V | 1V@4A | 370 | https://www.lcsc.com/datasheet/C19188359.pdf | https://www.lcsc.com/product-detail/C19188359.html
GBU808 | DOWO | 5+: 0.2657 50+: 0.2214 250+: 0.2024 500+: 0.1787 2,500+: 0.1682 5,000+: 0.1618 | Bridge Rectifier 800V 8A Through Hole GBU | 8A | 175A | -55℃~+150℃ | GBU | Box-packed | 10uA | 800V | 1.1V@4A | 500 | https://www.lcsc.com/datasheet/C20754755.pdf | https://www.lcsc.com/product-detail/C20754755.html
GBU808 | LGE | 5+: 0.3032 50+: 0.2416 250+: 0.2152 500+: 0.1823 2,500+: 0.1677 5,000+: 0.1589 | Bridge Rectifier 800V 3.2A Through Hole GBU | 3.2A | 200A | -55℃~+150℃ | GBU | Box-packed | 5uA | 800V | 1.1V@4A | 250 | https://www.lcsc.com/datasheet/C970317.pdf | https://www.lcsc.com/product-detail/C970317.html
GBU808 | JSMSEMI | 5+: 0.2397 50+: 0.1905 150+: 0.1693 500+: 0.1459 2,500+: 0.1342 5,000+: 0.1271 | Bridge Rectifier 800V 8A Through Hole GBU | 8A | 200A | -55℃~+150℃ | GBU | Box-packed | 5uA | 800V | 1.1V@8A | 445 | https://www.lcsc.com/datasheet/C42400695.pdf | https://www.lcsc.com/product-detail/C42400695.html
GBU808-01-LS | DIODES | 1+: 0.681 200+: 0.2731 500+: 0.2635 1,000+: 0.2588 | 200A 1.2V@8A 8A 800V GBU Bridge Rectifiers RoHS | 8A | 200A | -55℃~+150℃ | GBU | Bag-packed | 5uA@800V | 800V | 1.2V@8A | 0 | https://www.lcsc.com/datasheet/C17250409.pdf | https://www.lcsc.com/product-detail/C17250409.html
GBU808-G | Comchip | 1+: 0.8594 200+: 0.333 500+: 0.3219 1,000+: 0.3156 | 200A 1V@4A 8A 800V GBU Bridge Rectifiers RoHS | 8A | 200A | -55℃~+150℃ | GBU | Bag-packed | 10uA@800V | 800V | 1V@4A | 0 | https://www.lcsc.com/datasheet/C3590934.pdf | https://www.lcsc.com/product-detail/C3590934.html
GBU808G | NH | 5+: 0.2865 50+: 0.2377 250+: 0.2231 500+: 0.197 2,500+: 0.1853 5,000+: 0.1784 | Bridge Rectifier 800V 8A Through Hole GBU | 8A | 175A | -15℃~+150℃ | GBU | Box-packed | 5uA | 800V | 960mV@4A | 0 | https://www.lcsc.com/datasheet/C7427841.pdf | https://www.lcsc.com/product-detail/C7427841.html
GBU810 | JSCJ | 5+: 0.4204 50+: 0.3481 250+: 0.3171 500+: 0.2785 2,500+: 0.2613 5,000+: 0.2509 | Bridge Rectifier 1kV 8A Through Hole GBU | 8A | 200A | -55℃~+150℃ | GBU | Box-packed | 10uA@1000V | 1kV | 1V@4A | 240 | https://www.lcsc.com/datasheet/C5292653.pdf | https://www.lcsc.com/product-detail/C5292653.html
GBU810 | LGE | 5+: 0.2254 50+: 0.1782 150+: 0.158 500+: 0.1271 2,500+: 0.1159 5,000+: 0.1091 | Bridge Rectifier 1kV 3.2A Through Hole GBU | 3.2A | 200A | -55℃~+150℃ | GBU | Box-packed | 5uA | 1kV | 1.1V@4A | 25 | https://www.lcsc.com/datasheet/C970318.pdf | https://www.lcsc.com/product-detail/C970318.html
GBU810 | Slkor | 5+: 0.2019 50+: 0.1611 150+: 0.1436 500+: 0.1181 2,500+: 0.1084 5,000+: 0.1025 | Bridge Rectifier 1kV 8A Through Hole GBU | 8A | 175A | -55℃~+150℃ | GBU | Box-packed | 5uA@1kV | 1kV | 1V@4A | 230 | https://www.lcsc.com/datasheet/C19188360.pdf | https://www.lcsc.com/product-detail/C19188360.html
GBU810 | LangJie | 5+: 0.1877 50+: 0.1462 250+: 0.1285 500+: 0.1063 2,500+: 0.0964 5,000+: 0.0905 | Bridge Rectifier 1kV 8A Through Hole GBU | 8A | 200A | -55℃~+150℃ | GBU | Box-packed | 10uA | 1kV | 1.1V@8A | 55 | https://www.lcsc.com/datasheet/C7450434.pdf | https://www.lcsc.com/product-detail/C7450434.html
GBU810 | SEP | 5+: 0.2044 50+: 0.1673 150+: 0.1514 500+: 0.1089 2,500+: 0.1001 5,000+: 0.0948 | Bridge Rectifier 1kV 810A Through Hole GBU | 8A | 200A | -55℃~+150℃ | GBU | Box-packed | 5uA@1kV | 1kV | 1.1V@8A | 190 | https://www.lcsc.com/datasheet/C5127094.pdf | https://www.lcsc.com/product-detail/C5127094.html
GBU810 | Jingdao Microelectronics | 1+: 0.384 10+: 0.3185 30+: 0.2905 100+: 0.2554 350+: 0.2394 1,050+: 0.23 | Bridge Rectifier 1kV 8A Through Hole GBU | 8A | 200A | -55℃~+150℃ | GBU | Box-packed | 5uA@1000V | 1kV | 1V@4A | 0 | https://www.lcsc.com/datasheet/C4749001.pdf | https://www.lcsc.com/product-detail/C4749001.html
GBU810 | Chongqing Pingwei Tech | 5+: 0.4939 50+: 0.4111 140+: 0.377 400+: 0.3331 2,400+: 0.3136 4,800+: 0.3006 | 175A 1.1V@4ADC 8A 1kV GBU Bridge Rectifiers | 8A | 175A | -55℃~+150℃ | GBU | Tube-packed | 10uA | 1kV | 1.1V@4ADC | 0 | https://www.lcsc.com/datasheet/C7470254.pdf | https://www.lcsc.com/product-detail/C7470254.html
GBU810 | DIODES | 1+: 0.9375 10+: 0.9196 40+: 0.9082 100+: 0.8985 | 200A 1V@4A 8A 1kV GBU Bridge Rectifiers RoHS | 8A | 200A | -55℃~+150℃ | GBU | Tube-packed | 5uA@1kV | 1kV | 1V@4A | 9 | https://www.lcsc.com/datasheet/C459545.pdf | https://www.lcsc.com/product-detail/C459545.html
GBU810 | BLUE ROCKET | 5+: 0.3463 50+: 0.2719 150+: 0.2401 350+: 0.2003 2,450+: 0.1826 4,900+: 0.172 | Bridge Rectifier 1kV 8A Through Hole GBU | 8A | 200A | -55℃~+150℃ | GBU | Box-packed | 5uA@1kV | 1kV | 1V@4A | 275 | https://www.lcsc.com/datasheet/C19189988.pdf | https://www.lcsc.com/product-detail/C19189988.html
GBU810 | Powersi | 5+: 0.1677 50+: 0.1328 250+: 0.1179 500+: 0.0992 2,000+: 0.091 5,000+: 0.086 | 175A 1.1V@4A 8A 1kV GBU Bridge Rectifiers | 8A | 175A | -55℃~+150℃ | GBU | Box-packed | 6uA | 1kV | 1.1V@4A | 495 | https://www.lcsc.com/datasheet/C55126068.pdf | https://www.lcsc.com/product-detail/C55126068.html
GBU810 | FMS(Formosa Microsemi) |  | 200A 1.1V@4A 8A 1kV GBU Bridge Rectifiers | 8A | 200A | -55℃~+150℃ | GBU | Box-packed | 10uA@1kV | 1kV | 1.1V@4A | Not available now | https://www.lcsc.com/datasheet/C2926953.pdf | https://www.lcsc.com/product-detail/C2926953.html
GBU810 | HANGYU MICROELECTRONICS | 5+: 0.2173 50+: 0.1804 150+: 0.1647 500+: 0.145 2,500+: 0.1362 6,000+: 0.1309 | 175A 1V@8A 8A 1kV GBU Bridge Rectifiers | 8A | 175A | -55℃~+150℃ | GBU | Box-packed | 10uA@1kV | 1kV | 1V@8A | 370 | https://www.lcsc.com/datasheet/C52023828.pdf | https://www.lcsc.com/product-detail/C52023828.html
GBU810 | JUXING | 5+: 0.2018 50+: 0.1592 250+: 0.1408 500+: 0.118 2,500+: 0.1079 5,000+: 0.1018 | Bridge Rectifier 1kV Through Hole GBU | 8A | 150A | -55℃~+150℃ | GBU | Box-packed | 10uA | 1kV | 1.1V | 10 | https://www.lcsc.com/datasheet/C5138253.pdf | https://www.lcsc.com/product-detail/C5138253.html
GBU810 | DDF | 5+: 0.2011 50+: 0.1651 150+: 0.1496 500+: 0.1303 2,500+: 0.1217 5,000+: 0.1166 | 175A 4.1V@4A 8A 1kV GBU Bridge Rectifiers | 8A | 175A | -55℃~+150℃ | GBU | Box-packed | 10uA | 1kV | 4.1V@4A | 185 | https://www.lcsc.com/datasheet/C50229857.pdf | https://www.lcsc.com/product-detail/C50229857.html
GBU810 | YFW | 5+: 0.2468 50+: 0.1946 150+: 0.1722 500+: 0.1443 2,500+: 0.1318 5,000+: 0.1244 | Bridge Rectifier 1kV 8A Through Hole GBU | 8A | 200A | -55℃~+150℃ | GBU | Box-packed | 5uA | 1kV | 1V@4A | 70 | https://www.lcsc.com/datasheet/C2898480.pdf | https://www.lcsc.com/product-detail/C2898480.html
GBU810 | FUXINSEMI | 5+: 0.2556 50+: 0.2105 250+: 0.1912 500+: 0.1671 2,500+: 0.1564 5,000+: 0.15 | Bridge Rectifier 1kV 8A Through Hole GBU | 8A | 200A | -55℃~+150℃ | GBU | Box-packed | 5uA | 1kV | 1.1V@4A | 100 | https://www.lcsc.com/datasheet/C880914.pdf | https://www.lcsc.com/product-detail/C880914.html
GBU810 | High Diode | 5+: 0.2431 50+: 0.1996 250+: 0.181 500+: 0.1319 2,500+: 0.1216 5,000+: 0.1153 | 200A 1.1V@4A 8A 1kV GBU Bridge Rectifiers | 8A | 200A | -55℃~+150℃ | GBU | Box-packed | 10uA | 1kV | 1.1V@4A | 150 | https://www.lcsc.com/datasheet/C53058615.pdf | https://www.lcsc.com/product-detail/C53058615.html
GBU810 | TOS | 5+: 0.1586 50+: 0.1256 150+: 0.1115 500+: 0.0939 2,500+: 0.086 5,000+: 0.0813 | 350A 1V@4A 8A 1kV GBU Bridge Rectifiers | 8A | 350A | -55℃~+150℃ | GBU | Box-packed | 5uA@1000V | 1kV | 1V@4A | 475 | https://www.lcsc.com/datasheet/C52750613.pdf | https://www.lcsc.com/product-detail/C52750613.html
GBU810 L | MDD(Microdiode Semiconductor) | 1+: 0.46 200+: 0.1781 500+: 0.1718 1,000+: 0.1687 | 175A 1.1V@4A 8A 1kV GBU Bridge Rectifiers RoHS | 8A | 175A | -55℃~+150℃ | GBU | Box-packed | 10uA@1kV | 1kV | 1.1V@4A | 0 | https://www.lcsc.com/datasheet/C3590618.pdf | https://www.lcsc.com/product-detail/C3590618.html
GBU810-TD | TDSEMIC | 5+: 0.2964 50+: 0.2479 150+: 0.2271 500+: 0.2011 2,500+: 0.1896 5,000+: 0.1826 | Bridge Rectifier 1kV Through Hole GBU |  | 200A | -55℃~+150℃ | GBU | Box-packed | 10uA | 1kV | 1V@4A | 465 | https://www.lcsc.com/datasheet/C49023471.pdf | https://www.lcsc.com/product-detail/C49023471.html
GBU810G | Jingdao Microelectronics | 5+: 0.3175 50+: 0.256 150+: 0.2296 350+: 0.1966 2,450+: 0.182 7,000+: 0.1732 | Bridge Rectifier 1kV 3A Through Hole GBU | 3A | 200A | -55℃~+150℃ | GBU | Box-packed | 5uA@1000V | 1kV | 1V@4A | 10 | https://www.lcsc.com/datasheet/C438430.pdf | https://www.lcsc.com/product-detail/C438430.html
GBU810GTB | SMC | 1+: 0.4063 200+: 0.1573 500+: 0.1517 1,000+: 0.149 | 200A 1.1V@8A 8A 1kV GBU Bridge Rectifiers RoHS | 8A | 200A | -55℃~+150℃ | GBU | Tube-packed | 5uA@1kV | 1kV | 1.1V@8A | 0 | https://www.lcsc.com/datasheet/C3590605.pdf | https://www.lcsc.com/product-detail/C3590605.html
GBU810I | DIYI Elec Tech | 5+: 0.4335 50+: 0.3639 140+: 0.3341 500+: 0.2969 2,500+: 0.2803 5,000+: 0.2703 | Bridge Rectifier 1kV 8A Through Hole GBU | 8A | 175A | -55℃~+150℃ | GBU | Tube-packed | 5uA | 1kV | 1V@4A | 0 | https://www.lcsc.com/datasheet/C42380616.pdf | https://www.lcsc.com/product-detail/C42380616.html
GBU810TB | SMC | 1+: 0.3836 200+: 0.1485 500+: 0.1433 1,000+: 0.1407 | 150A 1.1V@8A 8A 1kV GBU Bridge Rectifiers RoHS | 8A | 150A | -55℃~+150℃ | GBU | Tube-packed | 5uA@1kV | 1kV | 1.1V@8A | 0 | https://www.lcsc.com/datasheet/C3590872.pdf | https://www.lcsc.com/product-detail/C3590872.html
GBU810_T0_00601 | PANJIT | 1+: 0.1888 200+: 0.0754 500+: 0.0729 1,000+: 0.0716 | 220A 1.05V@4A 8A 1kV GBU-2 Bridge Rectifiers RoHS | 8A | 220A | -55℃~+150℃ | GBU-2 | Tube-packed | 5uA@1000V | 1kV | 1.05V@4A | 0 | https://www.lcsc.com/datasheet/C17556221.pdf | https://www.lcsc.com/product-detail/C17556221.html
GBU8A | onsemi | 1+: 1.49 10+: 1.2386 30+: 1.1006 100+: 0.9458 500+: 0.8753 800+: 0.8446 | 200A 1V@8A 6A 50V GBU Bridge Rectifiers RoHS | 6A | 200A | -55℃~+150℃ | GBU | Tube-packed | 5uA@50V | 50V | 1V@8A | 0 | https://www.lcsc.com/datasheet/C898670.pdf | https://www.lcsc.com/product-detail/C898670.html
GBU8A-E3/45 | VISHAY | 1+: 2.4635 200+: 0.9826 500+: 0.9508 1,000+: 0.9334 | 200A 1V@8A 8A 50V Bridge Rectifiers RoHS | 8A | 200A | -55℃~+150℃ |  | Tube-packed | 5uA | 50V | 1V@8A | 0 | https://www.lcsc.com/datasheet/C20035679.pdf | https://www.lcsc.com/product-detail/C20035679.html
GBU8A-E3/51 | VISHAY | 1+: 2.4079 250+: 0.9619 500+: 0.9286 1,000+: 0.9127 | 200A 1V@8A 8A 50V Bridge Rectifiers RoHS | 8A | 200A | -55℃~+150℃ |  | Bag-packed | 5uA | 50V | 1V@8A | 0 | https://www.lcsc.com/datasheet/C20035680.pdf | https://www.lcsc.com/product-detail/C20035680.html
GBU8A-M3/45 | VISHAY | 1+: 2.5666 200+: 1.0254 500+: 0.9905 800+: 0.973 | 200A 1V@8A 3.9A 50V GBU Bridge Rectifiers RoHS | 3.9A | 200A | -55℃~+150℃ | GBU | Tube-packed | 5uA@50V | 50V | 1V@8A | 0 | https://www.lcsc.com/datasheet/C17476750.pdf | https://www.lcsc.com/product-detail/C17476750.html
GBU8A-M3/51 | VISHAY | 1+: 2.5095 250+: 1.0016 500+: 0.9683 1,000+: 0.9524 | 200A 1V@8A 3.9A 50V GBU Bridge Rectifiers RoHS | 3.9A | 200A | -55℃~+150℃ | GBU | Tray | 5uA@50V | 50V | 1V@8A | 0 | https://www.lcsc.com/datasheet/C17432163.pdf | https://www.lcsc.com/product-detail/C17432163.html
GBU8B | onsemi | 1+: 6.0794 10+: 5.4702 30+: 5.1095 100+: 4.7423 500+: 4.5734 800+: 4.4986 | Bridge Rectifier 100V 8A Through Hole GBU-4 | 8A | 200A | -55℃~+150℃ | GBU-4 | Tube-packed | 5uA@100V | 100V | 1V@8A | 0 | https://www.lcsc.com/datasheet/C898671.pdf | https://www.lcsc.com/product-detail/C898671.html
GBU8B-BP | MCC | 1+: 0.7925 10+: 0.646 30+: 0.572 100+: 0.4996 500+: 0.4564 1,000+: 0.4333 | 440A 1V@4A 8A 100V GBU Bridge Rectifiers RoHS | 8A | 440A | -55℃~+150℃ | GBU | Tube-packed | 5uA@100V | 100V | 1V@4A | 0 | https://www.lcsc.com/datasheet/C17469524.pdf | https://www.lcsc.com/product-detail/C17469524.html
GBU8B-E3/45 | VISHAY | 1+: 2.4747 200+: 0.9876 500+: 0.9548 1,000+: 0.9385 | 200A 1V@8A 3.9A 100V GBU Bridge Rectifiers RoHS | 3.9A | 200A | -55℃~+150℃ | GBU | Tube-packed | 5uA@100V | 100V | 1V@8A | 0 | https://www.lcsc.com/datasheet/C17271730.pdf | https://www.lcsc.com/product-detail/C17271730.html
GBU8B-E3/51 | VISHAY | 1+: 1.2092 250+: 0.4682 500+: 0.4512 1,000+: 0.4434 | 200A 1V@8A 3.9A 100V GBU Bridge Rectifiers RoHS | 3.9A | 200A | -55℃~+150℃ | GBU | Bag-packed | 5uA@100V | 100V | 1V@8A | 0 | https://www.lcsc.com/datasheet/C3589813.pdf | https://www.lcsc.com/product-detail/C3589813.html
GBU8B-M3/45 | VISHAY | 1+: 2.5666 200+: 1.0254 500+: 0.9905 800+: 0.973 | 200A 1V@8A 8A 100V GBU Bridge Rectifiers RoHS | 8A | 200A | -55℃~+150℃ | GBU | Tube-packed | 5uA@100V | 100V | 1V@8A | 0 | https://www.lcsc.com/datasheet/C17614743.pdf | https://www.lcsc.com/product-detail/C17614743.html
GBU8B-M3/51 | VISHAY | 1+: 2.5095 250+: 1.0016 500+: 0.9683 1,000+: 0.9524 | 200A 1V@8A 8A 100V GBU Bridge Rectifiers RoHS | 8A | 200A | -55℃~+150℃ | GBU | Tray | 5uA@100V | 100V | 1V@8A | 0 | https://www.lcsc.com/datasheet/C17316395.pdf | https://www.lcsc.com/product-detail/C17316395.html
GBU8D | onsemi | 1+: 2.9224 10+: 2.4982 40+: 2.2322 100+: 1.9599 500+: 1.8364 1,000+: 1.7826 | Bridge Rectifier 200V 8A Through Hole GBU-4 | 8A | 200A | -55℃~+150℃ | GBU | Tube-packed | 5uA@200V | 200V | 1V@8A | 1 | https://www.lcsc.com/datasheet/C898672.pdf | https://www.lcsc.com/product-detail/C898672.html
GBU8D-E3/45 | VISHAY | 1+: 2.0796 10+: 2.0438 30+: 2.0211 100+: 1.9967 | Bridge Rectifier 200V 8A Through Hole GBU | 8A | 200A | -55℃~+150℃ | GBU | Tube-packed | 5uA@200V | 200V | 1V@8A | 0 | https://www.lcsc.com/datasheet/C3589421.pdf | https://www.lcsc.com/product-detail/C3589421.html
GBU8D-E3/51 | VISHAY | 1+: 1.0588 10+: 0.8913 50+: 0.7976 100+: 0.6931 500+: 0.647 1,000+: 0.6255 2,000+: 0.6193 4,000+: 0.6147 | Bridge Rectifier 200V 8A Through Hole GBU | 8A | 200A | -55℃~+150℃ | GBU | Tray | 5uA@200V | 200V | 1V@8A | 0 | https://www.lcsc.com/datasheet/C142639.pdf | https://www.lcsc.com/product-detail/C142639.html
GBU8D-M3/45 | VISHAY | 1+: 2.5666 200+: 1.0254 500+: 0.9905 800+: 0.973 | 200A 1V@8A 8A 200V GBU Bridge Rectifiers RoHS | 8A | 200A | -55℃~+150℃ | GBU | Tube-packed | 5uA@200V | 200V | 1V@8A | 0 | https://www.lcsc.com/datasheet/C17264996.pdf | https://www.lcsc.com/product-detail/C17264996.html
GBU8D-M3/51 | VISHAY | 1+: 2.505 250+: 0.9998 500+: 0.9668 1,000+: 0.9494 | 200A 1V@8A 8A 200V GBU Bridge Rectifiers RoHS | 8A | 200A | -55℃~+150℃ | GBU | Tray | 5uA@200V | 200V | 1V@8A | 0 | https://www.lcsc.com/datasheet/C17442425.pdf | https://www.lcsc.com/product-detail/C17442425.html
GBU8G | onsemi | 1+: 2.4597 10+: 2.1608 40+: 1.974 100+: 1.7823 500+: 1.6962 800+: 1.6588 | Bridge Rectifier 400V 8A Through Hole GBU | 8A | 200A | -55℃~+150℃ | GBU | Tube-packed | 5uA@400V | 400V | 1V@8A | 0 | https://www.lcsc.com/datasheet/C898673.pdf | https://www.lcsc.com/product-detail/C898673.html
GBU8G-E3/45 | VISHAY | 1+: 2.1066 200+: 0.8414 500+: 0.8133 1,000+: 0.7992 | 200A 1V@8A 3.9A 400V GBU Bridge Rectifiers RoHS | 3.9A | 200A | -55℃~+150℃ | GBU | Tube-packed | 5uA@400V | 400V | 1V@8A | 0 | https://www.lcsc.com/datasheet/C5645106.pdf | https://www.lcsc.com/product-detail/C5645106.html
GBU8G-M3/45 | VISHAY | 1+: 2.5666 200+: 1.0254 500+: 0.9905 800+: 0.973 | 200A 1V@8A 8A 400V GBU Bridge Rectifiers RoHS | 8A | 200A | -55℃~+150℃ | GBU | Tube-packed | 5uA@400V | 400V | 1V@8A | 0 | https://www.lcsc.com/datasheet/C17224800.pdf | https://www.lcsc.com/product-detail/C17224800.html
GBU8G-M3/51 | VISHAY | 1+: 2.5095 250+: 1.0016 500+: 0.9683 1,000+: 0.9524 | 200A 1V@8A 8A 400V GBU Bridge Rectifiers RoHS | 8A | 200A | -55℃~+150℃ | GBU | Tray | 5uA@400V | 400V | 1V@8A | 0 | https://www.lcsc.com/datasheet/C17232651.pdf | https://www.lcsc.com/product-detail/C17232651.html
GBU8J | onsemi | 1+: 5.2876 10+: 4.5612 40+: 4.1291 100+: 3.6924 500+: 3.4895 1,000+: 3.3997 | Bridge Rectifier 600V 8A Through Hole GBU | 8A | 200A | -55℃~+150℃ | GBU | Tube-packed | 5uA@600V | 600V | 1V@8A | 2 | https://www.lcsc.com/datasheet/C3590944.pdf | https://www.lcsc.com/product-detail/C3590944.html
GBU8J-E3/45 | VISHAY | 1+: 1.8025 10+: 1.5628 40+: 1.2893 100+: 1.1341 500+: 1.065 800+: 1.0342 | Bridge Rectifier 600V 8A Through Hole GBU | 8A | 200A | -55℃~+150℃ | GBU | Tube-packed | 5uA@600V | 600V | 1V@8A | 1 | https://www.lcsc.com/datasheet/C467546.pdf | https://www.lcsc.com/product-detail/C467546.html
GBU8J-M3/45 | VISHAY | 1+: 2.5666 200+: 1.0254 500+: 0.9905 800+: 0.973 | 200A 1V@8A 8A 600V GBU Bridge Rectifiers RoHS | 8A | 200A | -55℃~+150℃ | GBU | Tube-packed | 5uA@600V | 600V | 1V@8A | 0 | https://www.lcsc.com/datasheet/C17347710.pdf | https://www.lcsc.com/product-detail/C17347710.html
GBU8J-M3/51 | VISHAY | 1+: 2.5095 250+: 1.0016 500+: 0.9683 1,000+: 0.9524 | 200A 1V@8A 8A 600V GBU Bridge Rectifiers RoHS | 8A | 200A | -55℃~+150℃ | GBU | Tray | 5uA@600V | 600V | 1V@8A | 0 | https://www.lcsc.com/datasheet/C17273873.pdf | https://www.lcsc.com/product-detail/C17273873.html
GBU8J_B0_10001 | PANJIT | 1+: 0.4783 10+: 0.3966 30+: 0.3616 250+: 0.3114 500+: 0.292 1,000+: 0.2803 | GBU Bridge Rectifiers |  |  |  | GBU | Bag-packed |  |  |  | 0 |  | https://www.lcsc.com/product-detail/C391506.html
GBU8J_B0_100A2 | PANJIT | 1+: 0.433 10+: 0.3425 30+: 0.3033 250+: 0.2324 500+: 0.2113 1,000+: 0.1977 | Bridge Rectifier 600V Through Hole GBU | 6A | 200A | -55℃~+150℃ | GBU | Box-packed | 5uA@600V | 600V | 1V@4A | 23 | https://www.lcsc.com/datasheet/C2901414.pdf | https://www.lcsc.com/product-detail/C2901414.html
GBU8K | TOS | 5+: 0.1092 50+: 0.1068 150+: 0.1053 500+: 0.1037 | 175A 1V@4A 8A 800V GBU Bridge Rectifiers | 8A | 175A | -55℃~+150℃ | GBU | Box-packed | 5uA@800V | 800V | 1V@4A | 85 | https://www.lcsc.com/datasheet/C54447175.pdf | https://www.lcsc.com/product-detail/C54447175.html
GBU8K | GeneSiC Semiconductor | 1+: 0.6279 200+: 0.2438 500+: 0.2345 1,000+: 0.2314 | 200A 1.1V@8A 8A 800V GBU Bridge Rectifiers RoHS | 8A | 200A | -55℃~+150℃ | GBU | Bag-packed | 5uA@800V | 800V | 1.1V@8A | 0 | https://www.lcsc.com/datasheet/C3590847.pdf | https://www.lcsc.com/product-detail/C3590847.html
GBU8K | Shikues | 5+: 0.3772 50+: 0.3143 140+: 0.2873 500+: 0.2537 2,500+: 0.2387 5,000+: 0.2297 | 200A 1V 8A 800V GBU Bridge Rectifiers RoHS | 8A | 200A | -55℃~+150℃ | GBU | Tube-packed | 5uA | 800V | 1V | 0 | https://www.lcsc.com/datasheet/C5341738.pdf | https://www.lcsc.com/product-detail/C5341738.html
GBU8K | LGE | 5+: 0.3315 50+: 0.2642 150+: 0.2353 500+: 0.1993 2,500+: 0.1833 5,000+: 0.1737 | Bridge Rectifier 800V 8A Through Hole GBU | 8A | 200A | -55℃~+150℃ | GBU | Box-packed | 5uA@800V | 800V | 1V@8A | 130 | https://www.lcsc.com/datasheet/C5455780.pdf | https://www.lcsc.com/product-detail/C5455780.html
GBU8K | LRC | 5+: 0.4582 50+: 0.3907 150+: 0.3617 500+: 0.3154 2,500+: 0.2993 5,000+: 0.2897 | Bridge Rectifier 800V 8A Through Hole GBU | 8A | 200A | -55℃~+150℃ | GBU | Box-packed | 5uA | 800V | 1.1V | 130 | https://www.lcsc.com/datasheet/C383156.pdf | https://www.lcsc.com/product-detail/C383156.html
GBU8K | onsemi | 1+: 2.2339 10+: 1.9463 40+: 1.7676 100+: 1.5824 500+: 1.4996 1,000+: 1.4638 | Bridge Rectifier 800V 5.6A Through Hole GBU | 5.6A | 200A | -55℃~+150℃ | GBU | Tube-packed | 5uA@800V | 800V | 1V@8A | 36 | https://www.lcsc.com/datasheet/C3590915.pdf | https://www.lcsc.com/product-detail/C3590915.html
GBU8K-G | LRC | 5+: 0.2982 50+: 0.2362 140+: 0.2096 500+: 0.1765 2,000+: 0.1617 5,000+: 0.1529 | GBU Bridge Rectifiers |  |  |  | GBU | Tube-packed |  |  |  | 55 |  | https://www.lcsc.com/product-detail/C2912009.html
GBU8K-M3/51 | VISHAY | 1+: 2.5587 250+: 1.0222 500+: 0.9873 1,000+: 0.9699 | 200A 1V@8A 8A 800V GBU Bridge Rectifiers RoHS | 8A | 200A | -55℃~+150℃ | GBU | Tray | 5uA@800V | 800V | 1V@8A | 0 | https://www.lcsc.com/datasheet/C17468709.pdf | https://www.lcsc.com/product-detail/C17468709.html
GBU8KS | onsemi | 1+: 1.2612 200+: 0.488 500+: 0.4717 800+: 0.4636 | 200A 1V@8A 6A 800V GBU-4 Bridge Rectifiers RoHS | 6A | 200A | -55℃~+150℃ | GBU-4 | Tube-packed | 5uA@800V | 800V | 1V@8A | 0 | https://www.lcsc.com/datasheet/C898675.pdf | https://www.lcsc.com/product-detail/C898675.html
GBU8L | LGE | 5+: 0.4051 50+: 0.3248 250+: 0.2808 500+: 0.2378 2,500+: 0.2187 5,000+: 0.2072 | 200A 1.1V@4A 8A 1kV GBU Bridge Rectifiers | 8A | 200A | -55℃~+150℃ | GBU | Box-packed | 5uA | 1kV | 1.1V@4A | 145 | https://www.lcsc.com/datasheet/C970320.pdf | https://www.lcsc.com/product-detail/C970320.html
GBU8M | GeneSiC Semiconductor | 1+: 1.9097 200+: 0.7389 500+: 0.7142 1,000+: 0.7004 | 200A 1.1V@8A 8A 1kV GBU Bridge Rectifiers RoHS | 8A | 200A | -55℃~+150℃ | GBU | Bag-packed | 5uA@1kV | 1kV | 1.1V@8A | 0 | https://www.lcsc.com/datasheet/C3590261.pdf | https://www.lcsc.com/product-detail/C3590261.html
GBU8M | FMS(Formosa Microsemi) |  | Bridge Rectifier 1kV 8A Through Hole GBU | 8A | 200A | -55℃~+150℃ | GBU | Box-packed | 10uA@1kV | 1kV | 1.1V@4A | Not available now | https://www.lcsc.com/datasheet/C216094.pdf | https://www.lcsc.com/product-detail/C216094.html
GBU8M-E3/45 | VISHAY | 1+: 1.623 10+: 1.4183 30+: 1.3046 100+: 1.1779 500+: 1.121 1,000+: 1.095 | Bridge Rectifier 1kV 8A Through Hole GBU | 8A | 200A | -55℃~+150℃ | GBU | Tube-packed | 5uA@1kV | 1kV | 1V@8A | 0 | https://www.lcsc.com/datasheet/C467549.pdf | https://www.lcsc.com/product-detail/C467549.html
GBU8M-M3/45 | VISHAY | 1+: 2.6158 200+: 1.0445 500+: 1.0095 1,000+: 0.9921 | 200A 1V@8A 8A 1kV GBU Bridge Rectifiers RoHS | 8A | 200A | -55℃~+150℃ | GBU | Tube-packed | 5uA@1000V | 1kV | 1V@8A | 0 | https://www.lcsc.com/datasheet/C17305078.pdf | https://www.lcsc.com/product-detail/C17305078.html
GBU8M-M3/51 | VISHAY | 1+: 2.5587 250+: 1.0222 500+: 0.9873 1,000+: 0.9699 | 200A 1V@8A 8A 1kV GBU Bridge Rectifiers RoHS | 8A | 200A | -55℃~+150℃ | GBU | Tray | 5uA@1000V | 1kV | 1V@8A | 0 | https://www.lcsc.com/datasheet/C17415264.pdf | https://www.lcsc.com/product-detail/C17415264.html
GBU8MP_T0_00101 | PANJIT | 1+: 0.3161 200+: 0.1261 500+: 0.1219 1,000+: 0.1199 | 180A 1.05V@4A 8A 1kV GBU Bridge Rectifiers RoHS | 8A | 180A | -55℃~+150℃ | GBU | Tube-packed | 5uA@1000V | 1kV | 1.05V@4A | 0 | https://www.lcsc.com/datasheet/C17389412.pdf | https://www.lcsc.com/product-detail/C17389412.html
GBU8M_B0_001A2 | PANJIT | 1+: 0.5378 10+: 0.4517 30+: 0.4143 250+: 0.3672 500+: 0.3477 1,000+: 0.3347 | Bridge Rectifier 1kV 8A Through Hole GBU | 8A | 180A | -55℃~+150℃ | GBU | Box-packed | 5uA | 1kV | 1.1V@8A | 0 | https://www.lcsc.com/datasheet/C20616412.pdf | https://www.lcsc.com/product-detail/C20616412.html
GBUL1006 | YANGJIE | 1+: 1.5193 200+: 0.6059 500+: 0.5862 1,000+: 0.5756 | GBU Bridge Rectifiers RoHS |  |  |  | GBU | Tube-packed |  |  |  | 0 |  | https://www.lcsc.com/product-detail/C17305460.html
GBUL1506 | YANGJIE | 1+: 1.4405 200+: 0.5756 500+: 0.5559 1,000+: 0.5468 | GBU Bridge Rectifiers RoHS |  |  |  | GBU | Tube-packed |  |  |  | 0 |  | https://www.lcsc.com/product-detail/C17504062.html
GBUL1508 | YANGJIE | 1+: 1.4632 200+: 0.5847 500+: 0.565 1,000+: 0.5559 | GBU Bridge Rectifiers RoHS |  |  |  | GBU | Tube-packed |  |  |  | 0 |  | https://www.lcsc.com/product-detail/C17488937.html
GBUU1506 | YANGJIE | 1+: 3.2308 200+: 1.289 500+: 1.2466 1,000+: 1.2254 | GBU Bridge Rectifiers RoHS |  |  |  | GBU | Tube-packed |  |  |  | 0 |  | https://www.lcsc.com/product-detail/C17499244.html
GBUU2506 | YANGJIE | 1+: 4.0988 200+: 1.6359 500+: 1.5814 1,000+: 1.5541 | GBU Bridge Rectifiers RoHS |  |  |  | GBU | Tube-packed |  |  |  | 0 |  | https://www.lcsc.com/product-detail/C17494651.html
GSIB1520-E3/45 | VISHAY | 1+: 3.1161 200+: 1.2436 500+: 1.2026 1,000+: 1.182 | 300A 950mV@7.5A 15A 200V GSIB-5S Bridge Rectifiers RoHS | 15A | 300A | -55℃~+150℃ | GSIB-5S | Tape & Reel (TR) | 10uA | 200V | 950mV@7.5A | 0 | https://www.lcsc.com/datasheet/C5364142.pdf | https://www.lcsc.com/product-detail/C5364142.html
GSIB1520N-M3/45 | VISHAY | 1+: 3.938 200+: 1.5714 500+: 1.5191 1,200+: 1.4937 | 300A 950mV@7.5A 15A 200V SIP-4 Bridge Rectifiers RoHS | 15A | 300A | -55℃~+150℃ | SIP-4 | Tube-packed | 10uA@200V | 200V | 950mV@7.5A | 0 | https://www.lcsc.com/datasheet/C17646527.pdf | https://www.lcsc.com/product-detail/C17646527.html
GSIB1540N-M3/45 | VISHAY | 1+: 3.938 200+: 1.5714 500+: 1.5191 1,200+: 1.4937 | 300A 950mV@7.5A 15A 400V SIP-4 Bridge Rectifiers RoHS | 15A | 300A | -55℃~+150℃ | SIP-4 | Tube-packed | 10uA@400V | 400V | 950mV@7.5A | 0 | https://www.lcsc.com/datasheet/C17218571.pdf | https://www.lcsc.com/product-detail/C17218571.html
GSIB1560-E3/45 | VISHAY | 1+: 2.7383 10+: 2.3581 40+: 2.1213 100+: 1.8784 500+: 1.7682 1,000+: 1.72 | Bridge Rectifier 600V 15A Through Hole GSIB-5S | 15A | 300A | -55℃~+150℃ | GSIB-5S | Tube-packed | 10uA@600V | 600V | 950mV@7.5A | 2 | https://www.lcsc.com/datasheet/C2979810.pdf | https://www.lcsc.com/product-detail/C2979810.html
GSIB1560N-M3/45 | VISHAY | 1+: 3.938 200+: 1.5714 500+: 1.5191 1,200+: 1.4937 | 300A 950mV@7.5A 15A 600V SIP-4 Bridge Rectifiers RoHS | 15A | 300A | -55℃~+150℃ | SIP-4 | Tube-packed | 10uA@600V | 600V | 950mV@7.5A | 0 | https://www.lcsc.com/datasheet/C17227428.pdf | https://www.lcsc.com/product-detail/C17227428.html
GSIB1580-E3/45 | VISHAY | 1+: 1.8699 10+: 1.5683 40+: 1.3796 100+: 1.1863 500+: 1.0997 1,000+: 1.0625 | Bridge Rectifier 800V 15A Through Hole GSIB-5S | 15A | 300A | -55℃~+150℃ | GSIB-5S | Tube-packed | 10uA@800V | 800V | 950mV@7.5A | 3 | https://www.lcsc.com/datasheet/C222503.pdf | https://www.lcsc.com/product-detail/C222503.html
GSIB1580N-M3/45 | VISHAY | 1+: 2.4388 200+: 0.9441 500+: 0.9117 1,000+: 0.8947 | 300A 950mV@7.5A 15A 800V GSIB-5S Bridge Rectifiers RoHS | 15A | 300A | -55℃~+150℃ | GSIB-5S | Tube-packed | 10uA@800V | 800V | 950mV@7.5A | 0 | https://www.lcsc.com/datasheet/C3589418.pdf | https://www.lcsc.com/product-detail/C3589418.html
GSIB15A20-E3/45 | VISHAY | 1+: 3.0555 200+: 1.2207 500+: 1.1794 1,200+: 1.1587 | 200A 1V@7.5A 3.5A 200V SIP-4 Bridge Rectifiers RoHS | 3.5A | 200A | -55℃~+150℃ | SIP-4 | Tube-packed | 10uA@200V | 200V | 1V@7.5A | 0 | https://www.lcsc.com/datasheet/C17524514.pdf | https://www.lcsc.com/product-detail/C17524514.html
GSIB15A20N-M3/45 | VISHAY | 1+: 3.5698 200+: 1.4238 500+: 1.3778 1,200+: 1.354 | 200A 1V@7.5A 15A 200V SIP-4 Bridge Rectifiers RoHS | 15A | 200A | -55℃~+150℃ | SIP-4 | Tube-packed | 10uA@200V | 200V | 1V@7.5A | 0 | https://www.lcsc.com/datasheet/C17606485.pdf | https://www.lcsc.com/product-detail/C17606485.html
GSIB15A40-E3/45 | VISHAY | 1+: 3.0555 200+: 1.2207 500+: 1.1794 1,200+: 1.1587 | 200A 1V@7.5A 3.5A 400V SIP-4 Bridge Rectifiers RoHS | 3.5A | 200A | -55℃~+150℃ | SIP-4 | Tube-packed | 10uA@400V | 400V | 1V@7.5A | 0 | https://www.lcsc.com/datasheet/C17190591.pdf | https://www.lcsc.com/product-detail/C17190591.html
GSIB15A40N-M3/45 | VISHAY | 1+: 3.5698 200+: 1.4238 500+: 1.3778 1,200+: 1.354 | 200A 1V@7.5A 15A 400V SIP-4 Bridge Rectifiers RoHS | 15A | 200A | -55℃~+150℃ | SIP-4 | Tube-packed | 10uA@400V | 400V | 1V@7.5A | 0 | https://www.lcsc.com/datasheet/C17364835.pdf | https://www.lcsc.com/product-detail/C17364835.html
GSIB15A60-E3/45 | VISHAY | 1+: 3.0968 200+: 1.2365 500+: 1.1953 1,000+: 1.1746 | 200A 1V@7.5A 3.5A 600V SIP-4 Bridge Rectifiers RoHS | 3.5A | 200A | -55℃~+150℃ | SIP-4 | Tube-packed | 10uA@600V | 600V | 1V@7.5A | 0 | https://www.lcsc.com/datasheet/C17566164.pdf | https://www.lcsc.com/product-detail/C17566164.html
GSIB15A60N-M3/45 | VISHAY | 1+: 3.5615 200+: 1.4218 500+: 1.3745 1,200+: 1.3509 | 200A 1V@7.5A 15A 600V SIP-4 Bridge Rectifiers RoHS | 15A | 200A | -55℃~+150℃ | SIP-4 | Tube-packed | 10uA@600V | 600V | 1V@7.5A | 0 | https://www.lcsc.com/datasheet/C17495504.pdf | https://www.lcsc.com/product-detail/C17495504.html
GSIB15A80-E3/45 | VISHAY | 1+: 3.0555 200+: 1.2207 500+: 1.1794 1,000+: 1.1587 | 200A 1V@7.5A 3.5A 800V SIP-4 Bridge Rectifiers RoHS | 3.5A | 200A | -55℃~+150℃ | SIP-4 | Tube-packed | 10uA@800V | 800V | 1V@7.5A | 0 | https://www.lcsc.com/datasheet/C17199290.pdf | https://www.lcsc.com/product-detail/C17199290.html
GSIB15A80N-M3/45 | VISHAY | 1+: 3.5698 200+: 1.4238 500+: 1.3778 1,200+: 1.354 | 200A 1V@7.5A 15A 800V SIP-4 Bridge Rectifiers RoHS | 15A | 200A | -55℃~+150℃ | SIP-4 | Tube-packed | 10uA@800V | 800V | 1V@7.5A | 0 | https://www.lcsc.com/datasheet/C17261963.pdf | https://www.lcsc.com/product-detail/C17261963.html
GSIB2020-E3/45 | VISHAY | 1+: 3.6333 200+: 1.4508 500+: 1.4016 1,200+: 1.3778 | 240A 1V@10A 3.5A 200V SIP-4 Bridge Rectifiers RoHS | 3.5A | 240A | -55℃~+150℃ | SIP-4 | Tube-packed | 10uA@200V | 200V | 1V@10A | 0 | https://www.lcsc.com/datasheet/C17479726.pdf | https://www.lcsc.com/product-detail/C17479726.html
GSIB2020N-M3/45 | VISHAY | 1+: 3.938 200+: 1.5714 500+: 1.5191 1,200+: 1.4937 | 240A 1V@7.5A 20A 200V SIP-4 Bridge Rectifiers RoHS | 20A | 240A | -55℃~+150℃ | SIP-4 | Tube-packed | 10uA@200V | 200V | 1V@7.5A | 0 | https://www.lcsc.com/datasheet/C17417519.pdf | https://www.lcsc.com/product-detail/C17417519.html
GSIB2040-E3/45 | VISHAY | 1+: 3.6333 200+: 1.4508 500+: 1.4016 1,200+: 1.3778 | 240A 1V@10A 3.5A 400V SIP-4 Bridge Rectifiers RoHS | 3.5A | 240A | -55℃~+150℃ | SIP-4 | Tube-packed | 10uA@400V | 400V | 1V@10A | 0 | https://www.lcsc.com/datasheet/C17305388.pdf | https://www.lcsc.com/product-detail/C17305388.html
GSIB2040N-M3/45 | VISHAY | 1+: 3.938 200+: 1.5714 500+: 1.5191 1,200+: 1.4937 | 240A 1V@7.5A 20A 400V SIP-4 Bridge Rectifiers RoHS | 20A | 240A | -55℃~+150℃ | SIP-4 | Tube-packed | 10uA@400V | 400V | 1V@7.5A | 0 | https://www.lcsc.com/datasheet/C17612311.pdf | https://www.lcsc.com/product-detail/C17612311.html
GSIB2060N-M3/45 | VISHAY | 1+: 3.938 200+: 1.5714 500+: 1.5191 1,200+: 1.4937 | 240A 1V@7.5A 20A 600V SIP-4 Bridge Rectifiers RoHS | 20A | 240A | -55℃~+150℃ | SIP-4 | Tube-packed | 10uA@600V | 600V | 1V@7.5A | 0 | https://www.lcsc.com/datasheet/C17567640.pdf | https://www.lcsc.com/product-detail/C17567640.html
GSIB2080-E3/45 | VISHAY | 1+: 3.3975 200+: 1.3557 500+: 1.3102 1,000+: 1.289 | 240A 1V@10A 3.5A 800V SIP-4 Bridge Rectifiers RoHS | 3.5A | 240A | -55℃~+150℃ | SIP-4 | Tube-packed | 10uA@800V | 800V | 1V@10A | 0 | https://www.lcsc.com/datasheet/C17449021.pdf | https://www.lcsc.com/product-detail/C17449021.html
GSIB2080N-M3/45 | VISHAY | 1+: 3.938 200+: 1.5714 500+: 1.5191 1,200+: 1.4937 | 240A 1V@7.5A 20A 800V SIP-4 Bridge Rectifiers RoHS | 20A | 240A | -55℃~+150℃ | SIP-4 | Tube-packed | 10uA@800V | 800V | 1V@7.5A | 0 | https://www.lcsc.com/datasheet/C17563688.pdf | https://www.lcsc.com/product-detail/C17563688.html
GSIB2520N-M3/45 | VISHAY | 1+: 4.7872 200+: 1.9111 500+: 1.846 1,200+: 1.8159 | 350A 1V@12.5A 25A 200V SIP-4 Bridge Rectifiers RoHS | 25A | 350A | -55℃~+150℃ | SIP-4 | Tube-packed | 10uA@200V | 200V | 1V@12.5A | 0 | https://www.lcsc.com/datasheet/C17689146.pdf | https://www.lcsc.com/product-detail/C17689146.html
GSIB2540N-M3/45 | VISHAY | 1+: 4.7872 200+: 1.9111 500+: 1.846 1,200+: 1.8159 | 350A 1V@12.5A 25A 400V SIP-4 Bridge Rectifiers RoHS | 25A | 350A | -55℃~+150℃ | SIP-4 | Tube-packed | 10uA@400V | 400V | 1V@12.5A | 0 | https://www.lcsc.com/datasheet/C17686071.pdf | https://www.lcsc.com/product-detail/C17686071.html
GSIB2560-E3/45 | VISHAY | 1+: 2.1977 30+: 1.9896 | Bridge Rectifier 600V 25A Through Hole GSIB-5S | 25A | 350A | -55℃~+150℃ | GSIB-5S | Tube-packed | 10uA@600V | 600V | 1V@12.5A | 20 | https://www.lcsc.com/datasheet/C2838498.pdf | https://www.lcsc.com/product-detail/C2838498.html
GSIB2560N-M3/45 | VISHAY | 1+: 2.465 200+: 0.9549 500+: 0.9209 1,200+: 0.904 | 350A 1V@12.5A 25A 600V GSIB-5S Bridge Rectifiers RoHS | 25A | 350A | -55℃~+150℃ | GSIB-5S | Tube-packed | 10uA@600V | 600V | 1V@12.5A | 0 | https://www.lcsc.com/datasheet/C3590308.pdf | https://www.lcsc.com/product-detail/C3590308.html
GSIB2580N-M3/45 | VISHAY | 1+: 2.465 200+: 0.9549 500+: 0.9209 1,000+: 0.904 | 350A 1V@12.5A 25A 800V GSIB-5S Bridge Rectifiers RoHS | 25A | 350A | -55℃~+150℃ | GSIB-5S | Tube-packed | 10uA@800V | 800V | 1V@12.5A | 0 | https://www.lcsc.com/datasheet/C3589211.pdf | https://www.lcsc.com/product-detail/C3589211.html
GSIB620N-M3/45 | VISHAY | 1+: 3.3063 200+: 1.3191 500+: 1.2762 1,200+: 1.254 | 180A 950mV@3A 6A 200V SIP-4 Bridge Rectifiers RoHS | 6A | 180A | -55℃~+150℃ | SIP-4 | Tube-packed | 10uA@200V | 200V | 950mV@3A | 0 | https://www.lcsc.com/datasheet/C17442226.pdf | https://www.lcsc.com/product-detail/C17442226.html
GSIB640-E3/45 | VISHAY | 1+: 2.8016 200+: 1.1191 500+: 1.081 1,200+: 1.0619 | 180A 950mV@3A 2.8A 400V SIP-4 Bridge Rectifiers RoHS | 2.8A | 180A | -55℃~+150℃ | SIP-4 | Tube-packed | 10uA@400V | 400V | 950mV@3A | 0 | https://www.lcsc.com/datasheet/C17405715.pdf | https://www.lcsc.com/product-detail/C17405715.html
GSIB640N-M3/45 | VISHAY | 1+: 3.3063 200+: 1.3191 500+: 1.2762 1,200+: 1.254 | 180A 950mV@3A 6A 400V SIP-4 Bridge Rectifiers RoHS | 6A | 180A | -55℃~+150℃ | SIP-4 | Tube-packed | 10uA@400V | 400V | 950mV@3A | 0 | https://www.lcsc.com/datasheet/C17661485.pdf | https://www.lcsc.com/product-detail/C17661485.html
GSIB660-E3/45 | VISHAY | 1+: 2.6204 200+: 1.0452 500+: 1.0103 1,000+: 0.9937 | 180A 950mV@3A 2.8A 600V SIP-4 Bridge Rectifiers RoHS | 2.8A | 180A | -55℃~+150℃ | SIP-4 | Tube-packed | 10uA@600V | 600V | 950mV@3A | 0 | https://www.lcsc.com/datasheet/C17649517.pdf | https://www.lcsc.com/product-detail/C17649517.html
GSIB660N-M3/45 | VISHAY | 1+: 3.3063 200+: 1.3191 500+: 1.2762 1,200+: 1.254 | 180A 950mV@3A 6A 600V SIP-4 Bridge Rectifiers RoHS | 6A | 180A | -55℃~+150℃ | SIP-4 | Tube-packed | 10uA@600V | 600V | 950mV@3A | 0 | https://www.lcsc.com/datasheet/C17441285.pdf | https://www.lcsc.com/product-detail/C17441285.html
GSIB680-E3/45 | VISHAY | 1+: 4.1851 10+: 4.1152 30+: 4.0697 100+: 4.0226 | Bridge Rectifier 800V 6A Through Hole GSIB-5S | 6A | 180A | -55℃~+150℃ | GSIB-5S | Tube-packed | 10uA@800V | 800V | 950mV@3A | 20 | https://www.lcsc.com/datasheet/C3591034.pdf | https://www.lcsc.com/product-detail/C3591034.html
GSIB680N-M3/45 | VISHAY | 1+: 3.3063 200+: 1.3191 500+: 1.2762 1,200+: 1.254 | 180A 950mV@3A 6A 800V SIP-4 Bridge Rectifiers RoHS | 6A | 180A | -55℃~+150℃ | SIP-4 | Tube-packed | 10uA@800V | 800V | 950mV@3A | 0 | https://www.lcsc.com/datasheet/C17632700.pdf | https://www.lcsc.com/product-detail/C17632700.html
GUO40-16NO1 | Littelfuse/IXYS | 1+: 12.239 10+: 12.052 28+: 11.929 112+: 11.8043 | Bridge Rectifier 1600V 40A Through Hole SIP-5 | 40A | 370A | -40℃~+175℃ | SIP-5 | Tube-packed | 40uA@1.6kV | 1.6kV | 1.28V@30A | 0 | https://www.lcsc.com/datasheet/C499441.pdf | https://www.lcsc.com/product-detail/C499441.html
HBN410 | DIYI Elec Tech | 1+: 0.181 200+: 0.0722 500+: 0.0698 1,000+: 0.0686 | 110A 1.1V@4A 4A 1kV HBS Bridge Rectifiers | 4A | 110A | -55℃~+150℃ | HBS | Tape & Reel (TR) | 5uA | 1kV | 1.1V@4A | 0 | https://www.lcsc.com/datasheet/C22397270.pdf | https://www.lcsc.com/product-detail/C22397270.html
HBS1010 | LGE | 5+: 0.216 50+: 0.1711 150+: 0.1519 500+: 0.1279 2,500+: 0.1172 5,000+: 0.1108 | 220A 1.05V@10A 10A 1kV HBS Bridge Rectifiers | 10A | 220A | -55℃~+150℃ | HBS | Tape & Reel (TR) | 5uA | 1kV | 1.05V@10A | 75 | https://www.lcsc.com/datasheet/C53405419.pdf | https://www.lcsc.com/product-detail/C53405419.html
HBS10M | NH | 5+: 0.178 50+: 0.1395 150+: 0.123 500+: 0.1025 2,500+: 0.0933 5,000+: 0.0878 | HBS Bridge Rectifiers |  |  |  | HBS | Tape & Reel (TR) |  |  |  | 560 | https://www.lcsc.com/datasheet/C52208693.pdf | https://www.lcsc.com/product-detail/C52208693.html
HBS310 | SMC | 1+: 0.1984 200+: 0.0768 500+: 0.0741 1,000+: 0.0728 | 110A 960mV@3A 3A 1kV HBS Bridge Rectifiers RoHS | 3A | 110A | -55℃~+150℃ | HBS | Tape & Reel (TR) | 5uA@1kV | 1kV | 960mV@3A | 0 | https://www.lcsc.com/datasheet/C3589279.pdf | https://www.lcsc.com/product-detail/C3589279.html
HBS410 | JUXING | 5+: 0.1719 50+: 0.1355 150+: 0.1199 500+: 0.1005 2,500+: 0.0918 5,000+: 0.0866 | HBS Bridge Rectifiers |  |  |  | HBS | Tape & Reel (TR) |  |  |  | 100 | https://www.lcsc.com/datasheet/C55497486.pdf | https://www.lcsc.com/product-detail/C55497486.html
HBS410 | SMC | 1+: 0.2085 200+: 0.0807 500+: 0.0779 1,000+: 0.0765 | 130A 980mV@4A 4A 1kV HBS Bridge Rectifiers RoHS | 4A | 130A | -55℃~+150℃ | HBS | Tape & Reel (TR) | 5uA@1kV | 1kV | 980mV@4A | 0 | https://www.lcsc.com/datasheet/C3589354.pdf | https://www.lcsc.com/product-detail/C3589354.html
HBS410 | LGE | 5+: 0.1346 50+: 0.1073 150+: 0.0937 500+: 0.0834 2,500+: 0.0752 5,000+: 0.0711 | 120A 980mV@4A 4A 1kV HBS Bridge Rectifiers | 4A | 120A | -55℃~+150℃ | HBS | Tape & Reel (TR) | 5uA | 1kV | 980mV@4A | 300 | https://www.lcsc.com/datasheet/C53405422.pdf | https://www.lcsc.com/product-detail/C53405422.html
HBS502-HF | Comchip | 1+: 0.774 200+: 0.309 500+: 0.3 1,000+: 0.2939 | 130A 970mV@5A 5A 200V HBS Bridge Rectifiers RoHS | 5A | 130A | -55℃~+150℃ | HBS | Tape & Reel (TR) | 5uA@200V | 200V | 970mV@5A | 0 | https://www.lcsc.com/datasheet/C17603299.pdf | https://www.lcsc.com/product-detail/C17603299.html
HBS504-HF | Comchip | 1+: 0.8846 200+: 0.353 500+: 0.3424 1,000+: 0.3363 | 130A 970mV@5A 5A 400V HBS Bridge Rectifiers RoHS | 5A | 130A | -55℃~+150℃ | HBS | Tape & Reel (TR) | 5uA@400V | 400V | 970mV@5A | 0 | https://www.lcsc.com/datasheet/C17271521.pdf | https://www.lcsc.com/product-detail/C17271521.html
HBS506-HF | Comchip | 1+: 0.774 200+: 0.309 500+: 0.3 1,000+: 0.2939 | 130A 970mV@5A 5A 600V HBS Bridge Rectifiers RoHS | 5A | 130A | -55℃~+150℃ | HBS | Tape & Reel (TR) | 5uA@600V | 600V | 970mV@5A | 0 | https://www.lcsc.com/datasheet/C17653856.pdf | https://www.lcsc.com/product-detail/C17653856.html
HBS510 | GOODWORK | 5+: 0.2612 50+: 0.2071 150+: 0.1839 500+: 0.155 2,500+: 0.1421 5,000+: 0.1343 | Bridge Rectifier 1kV 5A HBS | 5A | 150A | -55℃~+150℃ | HBS | Tape & Reel (TR) | 5uA@1000V | 1kV | 1V@5A | 0 | https://www.lcsc.com/datasheet/C6067507.pdf | https://www.lcsc.com/product-detail/C6067507.html
HBS510 | XCH | 5+: 0.167 50+: 0.1319 150+: 0.1169 500+: 0.0981 2,500+: 0.0897 5,000+: 0.0847 | Bridge Rectifier 1kV 5A HBS | 5A | 140A | -55℃~+150℃ | HBS | Tape & Reel (TR) | 3uA | 1kV | 1V@5A | 775 | https://www.lcsc.com/datasheet/C19712018.pdf | https://www.lcsc.com/product-detail/C19712018.html
HBS510 | JUXING | 5+: 0.1891 50+: 0.1491 150+: 0.1319 500+: 0.1105 2,500+: 0.101 5,000+: 0.0953 | HBS Bridge Rectifiers |  |  |  | HBS | Tape & Reel (TR) |  |  |  | 100 | https://www.lcsc.com/datasheet/C55497488.pdf | https://www.lcsc.com/product-detail/C55497488.html
HBS510 | SMC | 1+: 0.2186 200+: 0.0846 500+: 0.0817 1,000+: 0.0802 | 150A 970mV@5A 5A 1kV HBS Bridge Rectifiers RoHS | 5A | 150A | -55℃~+150℃ | HBS | Tape & Reel (TR) | 5uA@1kV | 1kV | 970mV@5A | 0 | https://www.lcsc.com/datasheet/C3590503.pdf | https://www.lcsc.com/product-detail/C3590503.html
HBS6010 | NH | 5+: 0.1628 50+: 0.1276 150+: 0.1125 500+: 0.0937 2,500+: 0.0854 5,000+: 0.0803 | HBS Bridge Rectifiers |  |  |  | HBS | Tape & Reel (TR) |  |  |  | 95 | https://www.lcsc.com/datasheet/C53031637.pdf | https://www.lcsc.com/product-detail/C53031637.html
HBS610 | YFW | 5+: 0.256 50+: 0.2012 150+: 0.1777 500+: 0.1483 2,500+: 0.1386 5,000+: 0.1307 | Bridge Rectifier 1kV HBS | 6A | 170A | -55℃~+150℃ | HBS | Tape & Reel (TR) | 5uA | 1kV | 960mV@1A | 0 | https://www.lcsc.com/datasheet/C22459189.pdf | https://www.lcsc.com/product-detail/C22459189.html
HBS610 | LGE | 5+: 0.182 50+: 0.145 150+: 0.1292 500+: 0.1095 2,500+: 0.1007 5,000+: 0.0954 | 170A 960mV@6A 6A 1kV HBS Bridge Rectifiers | 6A | 170A | -55℃~+150℃ | HBS | Tape & Reel (TR) | 5uA | 1kV | 960mV@6A | 250 | https://www.lcsc.com/datasheet/C53405421.pdf | https://www.lcsc.com/product-detail/C53405421.html
HBS610 | DIYI Elec Tech | 5+: 0.1406 50+: 0.1168 150+: 0.105 500+: 0.096 2,500+: 0.0814 5,000+: 0.0778 | Bridge Rectifier 1kV 6A HBS | 6A | 170A | -55℃~+150℃ | HBS | Tape & Reel (TR) | 5uA@1kV | 1kV | 910mV@6A | 0 | https://www.lcsc.com/datasheet/C2440247.pdf | https://www.lcsc.com/product-detail/C2440247.html
HBS610 | HANGYU MICROELECTRONICS | 5+: 0.2175 50+: 0.1787 150+: 0.162 500+: 0.1413 2,500+: 0.132 5,000+: 0.1265 | HBS Bridge Rectifiers |  |  |  | HBS | Tape & Reel (TR) |  |  |  | 100 | https://www.lcsc.com/datasheet/C55034700.pdf | https://www.lcsc.com/product-detail/C55034700.html
HBS610 | JUXING | 5+: 0.1934 50+: 0.1525 150+: 0.1349 500+: 0.1131 2,500+: 0.1033 5,000+: 0.0975 | HBS Bridge Rectifiers |  |  |  | HBS | Tape & Reel (TR) |  |  |  | 100 | https://www.lcsc.com/datasheet/C55497490.pdf | https://www.lcsc.com/product-detail/C55497490.html
HBS610 | SMC | 1+: 0.2338 200+: 0.0905 500+: 0.0873 1,000+: 0.0858 | 170A 960mV@6A 6A 1kV HBS Bridge Rectifiers RoHS | 6A | 170A | -55℃~+150℃ | HBS | Tape & Reel (TR) | 5uA@1kV | 1kV | 960mV@6A | 0 | https://www.lcsc.com/datasheet/C3589549.pdf | https://www.lcsc.com/product-detail/C3589549.html
HBS806L | XUMAO | 5+: 0.3428 50+: 0.2847 150+: 0.2598 1,500+: 0.2287 3,000+: 0.2148 4,500+: 0.2065 | 400A 950mV@8A 8A 600V HBS Bridge Rectifiers RoHS | 8A | 400A | -55℃~+150℃ | HBS | Tape & Reel (TR) | 5uA | 600V | 950mV@8A | 65 | https://www.lcsc.com/datasheet/C49326444.pdf | https://www.lcsc.com/product-detail/C49326444.html
HBS810 | HANGYU MICROELECTRONICS | 5+: 0.2266 50+: 0.1862 150+: 0.1688 500+: 0.1472 2,500+: 0.1376 5,000+: 0.1318 | HBS Bridge Rectifiers |  |  |  | HBS | Tape & Reel (TR) |  |  |  | 100 | https://www.lcsc.com/datasheet/C55034701.pdf | https://www.lcsc.com/product-detail/C55034701.html
HBS810 | LGE | 5+: 0.2003 50+: 0.1587 150+: 0.1409 500+: 0.1186 2,500+: 0.1087 5,000+: 0.1027 | 200A 980mV@8A 8A 1kV HBS Bridge Rectifiers | 8A | 200A | -55℃~+150℃ | HBS | Tape & Reel (TR) | 5uA | 1kV | 980mV@8A | 110 | https://www.lcsc.com/datasheet/C53405420.pdf | https://www.lcsc.com/product-detail/C53405420.html
HBS810 | SMC | 1+: 0.2917 200+: 0.1129 500+: 0.109 1,000+: 0.107 | 200A 1V@8A 8A 1kV HBS Bridge Rectifiers RoHS | 8A | 200A | -55℃~+150℃ | HBS | Tape & Reel (TR) | 5uA@1kV | 1kV | 1V@8A | 0 | https://www.lcsc.com/datasheet/C3590511.pdf | https://www.lcsc.com/product-detail/C3590511.html
HBS810 | JUXING | 5+: 0.1826 50+: 0.144 150+: 0.1274 500+: 0.1068 2,500+: 0.0976 5,000+: 0.092 | HBS Bridge Rectifiers |  |  |  | HBS | Tape & Reel (TR) |  |  |  | 100 | https://www.lcsc.com/datasheet/C55497484.pdf | https://www.lcsc.com/product-detail/C55497484.html
HBS810-13 | DIODES | 1+: 1.7338 10+: 1.696 30+: 1.6707 100+: 1.6455 | Bridge Rectifier 1kV 8A HBS | 8A | 290A | -55℃~+150℃ | HBS | Tape & Reel (TR) | 5uA@1000V | 1kV | 1V@8A | 3 | https://www.lcsc.com/datasheet/C5245203.pdf | https://www.lcsc.com/product-detail/C5245203.html
HD01 | Shikues | 10+: 0.0494 100+: 0.0486 300+: 0.048 1,000+: 0.0475 | Bridge Rectifier 100V 0.8A Surface Mount MBS | 800mA | 30A | -55℃~+150℃ | MBS | Tape & Reel (TR) | 5uA@100V | 100V | 1.1V@800mA | 0 | https://www.lcsc.com/datasheet/C475703.pdf | https://www.lcsc.com/product-detail/C475703.html
HD6S | YANGJIE | 20+: 0.0464 200+: 0.0385 600+: 0.0341 2,500+: 0.0315 10,000+: 0.0292 20,000+: 0.028 | Bridge Rectifier 600V Surface Mount MBS | 800mA | 30A | -55℃~+150℃ | MBS | Tape & Reel (TR) | 5uA@600V | 600V | 1V@400mA | 0 | https://www.lcsc.com/datasheet/C781365.pdf | https://www.lcsc.com/product-detail/C781365.html
HDBL103G | Taiwan Semiconductor | 1+: 0.2589 200+: 0.1002 500+: 0.0967 1,000+: 0.095 | 50A 1V@1A 1A 200V DBL Bridge Rectifiers RoHS | 1A | 50A | -55℃~+150℃ | DBL | Tube-packed | 5uA@200V | 200V | 1V@1A | 0 | https://www.lcsc.com/datasheet/C3589165.pdf | https://www.lcsc.com/product-detail/C3589165.html
HDBL103GH | Taiwan Semiconductor | 1+: 0.3219 200+: 0.1285 500+: 0.1242 1,000+: 0.1221 | 50A 1V@1A 1A 200V Bridge Rectifiers RoHS | 1A | 50A | -55℃~+150℃ |  | Tube-packed | 5uA | 200V | 1V@1A | 0 | https://www.lcsc.com/datasheet/C19852154.pdf | https://www.lcsc.com/product-detail/C19852154.html
HDBL104GH | Taiwan Semiconductor | 1+: 0.3219 200+: 0.1285 500+: 0.1242 1,000+: 0.1221 | 50A 1.3V@1A 1A 400V Bridge Rectifiers RoHS | 1A | 50A | -55℃~+150℃ |  | Tube-packed | 5uA | 400V | 1.3V@1A | 0 | https://www.lcsc.com/datasheet/C19852155.pdf | https://www.lcsc.com/product-detail/C19852155.html
HDBL105G | Taiwan Semiconductor | 1+: 0.3153 200+: 0.122 500+: 0.1178 1,000+: 0.1156 | 50A 1.7V@1A 1A 600V DBL Bridge Rectifiers RoHS | 1A | 50A | -55℃~+150℃ | DBL | Tube-packed | 5uA@600V | 600V | 1.7V@1A | 0 | https://www.lcsc.com/datasheet/C3589516.pdf | https://www.lcsc.com/product-detail/C3589516.html
HDBL105GH | Taiwan Semiconductor | 1+: 0.2781 200+: 0.111 500+: 0.1073 1,000+: 0.1055 | 50A 1.7V@1A 1A 600V Bridge Rectifiers RoHS | 1A | 50A | -55℃~+150℃ |  | Tube-packed | 5uA | 600V | 1.7V@1A | 0 | https://www.lcsc.com/datasheet/C19852156.pdf | https://www.lcsc.com/product-detail/C19852156.html
HDBL106G | Taiwan Semiconductor | 1+: 0.3219 200+: 0.1285 500+: 0.1242 1,000+: 0.1221 | 50A 1.7V@1A 1A 800V DIP-4 Bridge Rectifiers RoHS | 1A | 50A | -55℃~+150℃ | DIP-4 | Tube-packed | 5uA@800V | 800V | 1.7V@1A | 0 | https://www.lcsc.com/datasheet/C17227785.pdf | https://www.lcsc.com/product-detail/C17227785.html
HDBL106GH | Taiwan Semiconductor | 1+: 0.3213 200+: 0.1282 500+: 0.124 1,000+: 0.1218 | 50A 1.7V@1A 1A 800V Bridge Rectifiers RoHS | 1A | 50A | -55℃~+150℃ |  | Tube-packed | 5uA | 800V | 1.7V@1A | 0 | https://www.lcsc.com/datasheet/C19852157.pdf | https://www.lcsc.com/product-detail/C19852157.html
HDBL107G | Taiwan Semiconductor | 1+: 0.3153 200+: 0.122 500+: 0.1178 1,000+: 0.1156 | 50A 1.7V@1A 1A 1kV DBL Bridge Rectifiers RoHS | 1A | 50A | -55℃~+150℃ | DBL | Tube-packed | 5uA@1kV | 1kV | 1.7V@1A | 0 | https://www.lcsc.com/datasheet/C3590808.pdf | https://www.lcsc.com/product-detail/C3590808.html
HDBL107GH | Taiwan Semiconductor | 1+: 0.3219 200+: 0.1285 500+: 0.1242 1,000+: 0.1221 | 50A 1.7V@1A 1A 1kV Bridge Rectifiers RoHS | 1A | 50A | -55℃~+150℃ |  | Tube-packed | 5uA | 1kV | 1.7V@1A | 0 | https://www.lcsc.com/datasheet/C19852158.pdf | https://www.lcsc.com/product-detail/C19852158.html
HDBLS103G | Taiwan Semiconductor | 1+: 0.344 200+: 0.1331 500+: 0.1285 1,500+: 0.1262 | 50A 1V@1A 1A 200V DBLS Bridge Rectifiers RoHS | 1A | 50A | -55℃~+150℃ | DBLS | Tape & Reel (TR) | 5uA@200V | 200V | 1V@1A | 0 | https://www.lcsc.com/datasheet/C3590292.pdf | https://www.lcsc.com/product-detail/C3590292.html
HDBLS103GH | Taiwan Semiconductor | 1+: 0.3512 200+: 0.1402 500+: 0.1355 1,500+: 0.1332 | 50A 1V@1A 1A 200V Bridge Rectifiers RoHS | 1A | 50A | -55℃~+150℃ |  | Tape & Reel (TR) | 5uA | 200V | 1V@1A | 0 | https://www.lcsc.com/datasheet/C19852159.pdf | https://www.lcsc.com/product-detail/C19852159.html
HDBLS104GH | Taiwan Semiconductor | 1+: 0.3512 200+: 0.1402 500+: 0.1355 1,500+: 0.1332 | 50A 1.3V@1A 1A 400V Bridge Rectifiers RoHS | 1A | 50A | -55℃~+150℃ |  | Tape & Reel (TR) | 5uA | 400V | 1.3V@1A | 0 | https://www.lcsc.com/datasheet/C19852160.pdf | https://www.lcsc.com/product-detail/C19852160.html
HDBLS105G | Taiwan Semiconductor | 1+: 0.344 200+: 0.1331 500+: 0.1285 1,500+: 0.1262 | 50A 1.7V@1A 1A 600V DBLS Bridge Rectifiers RoHS | 1A | 50A | -55℃~+150℃ | DBLS | Tape & Reel (TR) | 5uA@600V | 600V | 1.7V@1A | 0 | https://www.lcsc.com/datasheet/C3589700.pdf | https://www.lcsc.com/product-detail/C3589700.html
HDBLS105GH | Taiwan Semiconductor | 1+: 0.3512 200+: 0.1402 500+: 0.1355 1,500+: 0.1332 | 50A 1.7V@1A 1A 600V Bridge Rectifiers RoHS | 1A | 50A | -55℃~+150℃ |  | Tape & Reel (TR) | 5uA | 600V | 1.7V@1A | 0 | https://www.lcsc.com/datasheet/C19852161.pdf | https://www.lcsc.com/product-detail/C19852161.html
HDBLS106G | Taiwan Semiconductor | 1+: 0.3444 200+: 0.1333 500+: 0.1287 1,500+: 0.1263 | 50A 1.7V@1A 1A 800V DBLS Bridge Rectifiers RoHS | 1A | 50A | -55℃~+150℃ | DBLS | Tape & Reel (TR) | 5uA@800V | 800V | 1.7V@1A | 0 | https://www.lcsc.com/datasheet/C3590263.pdf | https://www.lcsc.com/product-detail/C3590263.html
HDBLS106GH | Taiwan Semiconductor | 1+: 0.3512 200+: 0.1402 500+: 0.1355 1,500+: 0.1332 | 50A 1.7V@1A 1A 800V Bridge Rectifiers RoHS | 1A | 50A | -55℃~+150℃ |  | Tape & Reel (TR) | 5uA | 800V | 1.7V@1A | 0 | https://www.lcsc.com/datasheet/C19852162.pdf | https://www.lcsc.com/product-detail/C19852162.html
HDBLS107G | Taiwan Semiconductor | 1+: 0.344 200+: 0.1331 500+: 0.1285 1,500+: 0.1262 | 50A 1.7V@1A 1A 1kV DBLS Bridge Rectifiers RoHS | 1A | 50A | -55℃~+150℃ | DBLS | Tape & Reel (TR) | 5uA@1kV | 1kV | 1.7V@1A | 0 | https://www.lcsc.com/datasheet/C3590414.pdf | https://www.lcsc.com/product-detail/C3590414.html
HDBLS107GH | Taiwan Semiconductor | 1+: 0.3512 200+: 0.1402 500+: 0.1355 1,500+: 0.1332 | 50A 1.7V@1A 1A 1kV DBLS Bridge Rectifiers RoHS | 1A | 50A | -55℃~+150℃ | DBLS | Tape & Reel (TR) | 5uA | 1kV | 1.7V@1A | 0 | https://www.lcsc.com/datasheet/C20550017.pdf | https://www.lcsc.com/product-detail/C20550017.html
HDL10S | YANGJIE | 20+: 0.022 200+: 0.0176 600+: 0.0151 4,000+: 0.0117 8,000+: 0.0105 20,000+: 0.0098 | Bridge Rectifier 1kV Surface Mount MBLS | 800mA | 30A | -55℃~+150℃ | MBLS | Tape & Reel (TR) | 5uA@1kV | 1kV | 1V@400mA | 1820 | https://www.lcsc.com/datasheet/C698541.pdf | https://www.lcsc.com/product-detail/C698541.html
HDL6S | YANGJIE | 20+: 0.0514 200+: 0.0429 600+: 0.0381 2,500+: 0.0345 10,000+: 0.032 20,000+: 0.0307 | 30A 1V@400mA 800mA 600V MBLS Bridge Rectifiers RoHS | 800mA | 30A | -55℃~+150℃ | MBLS | Tape & Reel (TR) | 5uA@600V | 600V | 1V@400mA | 0 | https://www.lcsc.com/datasheet/C781366.pdf | https://www.lcsc.com/product-detail/C781366.html
HDL8S | YANGJIE | 20+: 0.0533 200+: 0.0448 600+: 0.0401 4,000+: 0.0364 8,000+: 0.034 20,000+: 0.0326 | 30A 1V@400mA 800mA 800V MBLS Bridge Rectifiers RoHS | 800mA | 30A | -55℃~+150℃ | MBLS | Tape & Reel (TR) | 5uA@800V | 800V | 1V@400mA | 0 | https://www.lcsc.com/datasheet/C781444.pdf | https://www.lcsc.com/product-detail/C781444.html
HDS20M-13 | DIODES | 5+: 0.3892 50+: 0.3135 150+: 0.2811 500+: 0.2316 3,000+: 0.2136 6,000+: 0.2028 | Bridge Rectifier 1kV 2A SMD | 2A | 110A | -55℃~+150℃ | SMD | Tape & Reel (TR) | 5uA@1000V | 1kV | 950mV@1A | 0 | https://www.lcsc.com/datasheet/C460886.pdf | https://www.lcsc.com/product-detail/C460886.html
JBF310 | JSCJ | 5+: 0.1063 50+: 0.1047 150+: 0.1037 500+: 0.1026 | Bridge Rectifier 1kV 3A Surface Mount JBF | 3A | 90A | -55℃~+150℃ | JBF | Tape & Reel (TR) | 5uA@1000V | 1kV | 1V@3A | 0 | https://www.lcsc.com/datasheet/C5292600.pdf | https://www.lcsc.com/product-detail/C5292600.html
JBSL410 | JSCJ | 5+: 0.2046 50+: 0.2016 150+: 0.1995 500+: 0.1974 | Bridge Rectifier 1kV 4A Surface Mount JBSL | 4A | 120A | -55℃~+150℃ | JBSL | Tape & Reel (TR) | 5uA@1000V | 1kV | 1.1V@4A | 35 | https://www.lcsc.com/datasheet/C5292598.pdf | https://www.lcsc.com/product-detail/C5292598.html
JBSL510 | JSCJ | 5+: 0.2008 50+: 0.1978 150+: 0.1957 500+: 0.1937 | Bridge Rectifier 1kV 5A Surface Mount JBSL | 5A | 150A | -55℃~+150℃ | JBSL | Tape & Reel (TR) | 5uA@1000V | 1kV | 1.1V@5A | 10 | https://www.lcsc.com/datasheet/C5292602.pdf | https://www.lcsc.com/product-detail/C5292602.html
JDBFC08M | XCH | 5+: 0.3475 50+: 0.2753 150+: 0.2444 600+: 0.2057 2,400+: 0.1885 4,800+: 0.1782 | Bridge Rectifier 1kV 8A JDBF | 8A | 180A | -55℃~+150℃ | JDBF | Tape & Reel (TR) | 5uA | 1kV | 1V@4A | 295 | https://www.lcsc.com/datasheet/C5280550.pdf | https://www.lcsc.com/product-detail/C5280550.html
KBJ10005G-BP | MCC | 1+: 0.9914 10+: 0.8079 30+: 0.7154 100+: 0.6244 500+: 0.5705 1,000+: 0.5427 | 170A 1V@5A 10A 50V SIP-4 Bridge Rectifiers | 10A | 170A | -55℃~+150℃ | SIP-4 | Bag-packed | 5uA@50V | 50V | 1V@5A | 0 | https://www.lcsc.com/datasheet/C17482552.pdf | https://www.lcsc.com/product-detail/C17482552.html
KBJ1006 | TOS | 5+: 0.1445 50+: 0.1415 250+: 0.1394 500+: 0.1374 | 400A 1V@5A 10A 600V 4KBJ Bridge Rectifiers | 10A | 400A | -55℃~+150℃ | 4KBJ | Box-packed | 5uA | 600V | 1V@5A | 250 | https://www.lcsc.com/datasheet/C54447055.pdf | https://www.lcsc.com/product-detail/C54447055.html
KBJ1006 | DDF | 5+: 0.2983 50+: 0.2474 250+: 0.2255 500+: 0.1983 2,500+: 0.1862 5,000+: 0.1789 | 200A 1.1V@5A 2.5A 600V KBJ Bridge Rectifiers | 2.5A | 200A | -55℃~+150℃ | KBJ | Box-packed | 10uA | 600V | 1.1V@5A | 240 | https://www.lcsc.com/datasheet/C50229856.pdf | https://www.lcsc.com/product-detail/C50229856.html
KBJ1006 | YANGJIE | 1+: 0.5467 10+: 0.4406 40+: 0.3395 100+: 0.2823 500+: 0.2579 1,000+: 0.2432 | Bridge Rectifier 600V 3.6A Through Hole 4KBJ | 3.6A | 175A | -55℃~+150℃ | 4KBJ | Tube-packed | 5uA@600V | 600V | 1V@5A | 43 | https://www.lcsc.com/datasheet/C698542.pdf | https://www.lcsc.com/product-detail/C698542.html
KBJ1006G | DIODES | 1+: 0.6515 10+: 0.554 40+: 0.5118 100+: 0.4598 500+: 0.4354 1,000+: 0.4225 | 170A 1.1V@5A 10A 600V KBJ Bridge Rectifiers | 10A | 170A | -55℃~+150℃ | KBJ | Tube-packed | 5uA@600V | 600V | 1.1V@5A | 0 | https://www.lcsc.com/datasheet/C710240.pdf | https://www.lcsc.com/product-detail/C710240.html
KBJ1006G-BP | MCC | 1+: 0.9918 10+: 0.8083 30+: 0.7157 100+: 0.6247 500+: 0.5708 1,000+: 0.543 | 170A 1V@5A 10A 600V SIP-4 Bridge Rectifiers | 10A | 170A | -55℃~+150℃ | SIP-4 | Bag-packed | 5uA@600V | 600V | 1V@5A | 0 | https://www.lcsc.com/datasheet/C17404825.pdf | https://www.lcsc.com/product-detail/C17404825.html
KBJ1008 | DDF | 5+: 0.2975 50+: 0.2467 250+: 0.2249 500+: 0.1978 2,500+: 0.1857 5,000+: 0.1784 | 200A 1.1V@5A 2.5A 800V KBJ Bridge Rectifiers | 2.5A | 200A | -55℃~+150℃ | KBJ | Box-packed | 10uA | 800V | 1.1V@5A | 245 | https://www.lcsc.com/datasheet/C50229855.pdf | https://www.lcsc.com/product-detail/C50229855.html
KBJ1008 | LGE | 1+: 0.4074 10+: 0.3199 30+: 0.2837 250+: 0.2369 500+: 0.2158 1,000+: 0.2022 | Bridge Rectifier 800V 10A Through Hole KBJ4 | 10A | 170A | -55℃~+150℃ | KBJ4 | Box-packed | 5uA | 800V | 1V@3.6A | 102 | https://www.lcsc.com/datasheet/C19272958.pdf | https://www.lcsc.com/product-detail/C19272958.html
KBJ1008 | YANGJIE | 5+: 0.373 50+: 0.2857 140+: 0.2557 500+: 0.2183 2,000+: 0.2016 5,000+: 0.1916 | Bridge Rectifier 800V 3.6A Through Hole 4KBJ | 3.6A | 175A | -55℃~+150℃ | 4KBJ | Tube-packed | 5uA@800V | 800V | 1V@5A | 0 | https://www.lcsc.com/datasheet/C698543.pdf | https://www.lcsc.com/product-detail/C698543.html
KBJ1008 | TOS | 5+: 0.2635 50+: 0.2098 250+: 0.1867 500+: 0.158 2,500+: 0.1452 5,000+: 0.1376 | 1V@5A 10A 800V 4KBJ Bridge Rectifiers | 10A |  | -55℃~+150℃ | 4KBJ | Box-packed | 5uA | 800V | 1V@5A | 550 | https://www.lcsc.com/datasheet/C54447056.pdf | https://www.lcsc.com/product-detail/C54447056.html
KBJ1010 | R+O | 5+: 0.4035 50+: 0.3282 250+: 0.2959 500+: 0.2556 2,500+: 0.2377 5,000+: 0.2269 | Bridge Rectifier 1kV 10A Through Hole KBJ | 10A | 200A | -55℃~+150℃ | KBJ | Box-packed | 10uA | 1kV | 1.1V@5A | 310 | https://www.lcsc.com/datasheet/C48642429.pdf | https://www.lcsc.com/product-detail/C48642429.html
KBJ1010 | SEP | 5+: 0.258 50+: 0.2061 250+: 0.1761 500+: 0.1484 2,500+: 0.1361 5,000+: 0.1287 | Bridge Rectifier 1kV 10A Through Hole KBJ | 10A | 200A | -55℃~+150℃ | KBJ | Box-packed | 10uA@1000V | 1kV | 1.1V@4A | 115 | https://www.lcsc.com/datasheet/C5127103.pdf | https://www.lcsc.com/product-detail/C5127103.html
KBJ1010 | Chongqing Pingwei Tech |  | 175A 1.1V@10A 10A 1kV KBJ Bridge Rectifiers | 10A | 175A | -55℃~+150℃ | KBJ | Tube-packed | 10uA@1kV | 1kV | 1.1V@10A | Not available now | https://www.lcsc.com/datasheet/C432679.pdf | https://www.lcsc.com/product-detail/C432679.html
KBJ1010 | GOODWORK | 5+: 0.3446 50+: 0.3398 250+: 0.3154 500+: 0.3121 | 200A 1.05V@5A 10A 1kV KBJ Bridge Rectifiers RoHS | 10A | 200A | -55℃~+150℃ | KBJ | Box-packed | 5uA@1000V | 1kV | 1.05V@5A | 0 | https://www.lcsc.com/datasheet/C525758.pdf | https://www.lcsc.com/product-detail/C525758.html
KBJ1010 | DIYI Elec Tech | 1+: 0.4094 250+: 0.1634 500+: 0.1579 1,000+: 0.1552 | 1.1V@10A 10A KBJ Bridge Rectifiers | 10A |  | -55℃~+150℃ | KBJ | Box-packed | 10uA |  | 1.1V@10A | 0 | https://www.lcsc.com/datasheet/C52722549.pdf | https://www.lcsc.com/product-detail/C52722549.html
KBJ1010 | JUXING | 5+: 0.3499 50+: 0.2882 250+: 0.263 500+: 0.2299 2,500+: 0.2152 5,000+: 0.2064 | Bridge Rectifier 1kV 10A Through Hole KBJ | 10A | 175A | -55℃~+150℃ | KBJ | Box-packed | 5uA | 1kV | 1V | 50 | https://www.lcsc.com/datasheet/C5158801.pdf | https://www.lcsc.com/product-detail/C5158801.html
KBJ1010 | DDF | 5+: 0.3096 50+: 0.2587 250+: 0.2369 500+: 0.2096 2,500+: 0.1975 5,000+: 0.1902 | 200A 1.1V@5A 2.5A 1kV KBJ Bridge Rectifiers | 2.5A | 200A | -55℃~+150℃ | KBJ | Box-packed | 10uA | 1kV | 1.1V@5A | 250 | https://www.lcsc.com/datasheet/C50229854.pdf | https://www.lcsc.com/product-detail/C50229854.html
KBJ1010 | XCH | 5+: 0.2717 50+: 0.2123 250+: 0.1867 500+: 0.1549 2,500+: 0.1408 5,000+: 0.1323 | Bridge Rectifier 1kV 10A Through Hole KBJ | 10A | 220A | -55℃~+150℃ | KBJ | Box-packed | 2uA@1000V | 1kV | 1V@5A | 10 | https://www.lcsc.com/datasheet/C5280543.pdf | https://www.lcsc.com/product-detail/C5280543.html
KBJ1010 | XUMAO | 1+: 0.4728 10+: 0.3851 30+: 0.3477 250+: 0.3006 500+: 0.2795 1,000+: 0.2665 | Bridge Rectifier 1kV 10A Through Hole KBJ | 10A | 200A | -55℃~+150℃ | KBJ | Box-packed | 10uA@1000V | 1kV | 1.1V@5A | 12 | https://www.lcsc.com/datasheet/C36499361.pdf | https://www.lcsc.com/product-detail/C36499361.html
KBJ1010G | NH | 5+: 0.2876 50+: 0.2241 250+: 0.2051 500+: 0.1711 2,500+: 0.156 4,000+: 0.1469 | Bridge Rectifier 1kV 10A Through Hole KBJ | 10A | 200A | -55℃~+150℃ | KBJ | Box-packed | 5uA | 1kV | 1.1V@5A | 305 | https://www.lcsc.com/datasheet/C7427842.pdf | https://www.lcsc.com/product-detail/C7427842.html
KBJ1010G-BP | MCC | 1+: 0.4649 10+: 0.3679 30+: 0.3264 100+: 0.274 500+: 0.251 1,000+: 0.2371 | 170A 1V@5A 10A 1kV KBJ Bridge Rectifiers RoHS | 10A | 170A | -55℃~+150℃ | KBJ | Tube-packed | 5uA@1kV | 1kV | 1V@5A | 0 | https://www.lcsc.com/datasheet/C3590733.pdf | https://www.lcsc.com/product-detail/C3590733.html
KBJ1010_T0_00601 | PANJIT | 1+: 0.1916 200+: 0.0765 500+: 0.074 1,000+: 0.0727 | 170A 1.05V@5A 10A 1kV SIP-4 Bridge Rectifiers RoHS | 10A | 170A | -55℃~+150℃ | SIP-4 | Tube-packed | 5uA@1V | 1kV | 1.05V@5A | 0 | https://www.lcsc.com/datasheet/C17420284.pdf | https://www.lcsc.com/product-detail/C17420284.html
KBJ10K | LRC | 1+: 0.4026 10+: 0.3163 30+: 0.2792 250+: 0.2345 500+: 0.2145 1,000+: 0.2021 2,000+: 0.199 4,000+: 0.1975 | 200A 1.05V 10A 800V KBJ Bridge Rectifiers | 10A | 200A | -55℃~+150℃ | KBJ | Box-packed | 500uA | 800V | 1.05V | 0 | https://www.lcsc.com/datasheet/C5272165.pdf | https://www.lcsc.com/product-detail/C5272165.html
KBJ1506 | DDF | 5+: 0.3334 50+: 0.2782 250+: 0.2546 500+: 0.2251 2,500+: 0.2119 5,000+: 0.204 | 220A 1.1V@7.5A 15A 600V KBJ Bridge Rectifiers | 15A | 220A | -55℃~+150℃ | KBJ | Box-packed | 10uA | 600V | 1.1V@7.5A | 250 | https://www.lcsc.com/datasheet/C50229853.pdf | https://www.lcsc.com/product-detail/C50229853.html
KBJ1506 | TOS | 5+: 0.1557 50+: 0.1523 250+: 0.1501 500+: 0.1479 | 440A 1V@7.5A 15A 600V 4KBJ Bridge Rectifiers | 15A | 440A | -55℃~+150℃ | 4KBJ | Box-packed | 5uA@600V | 600V | 1V@7.5A | 250 | https://www.lcsc.com/datasheet/C54447057.pdf | https://www.lcsc.com/product-detail/C54447057.html
KBJ1506L | XCH | 1+: 0.4101 10+: 0.3235 30+: 0.2859 100+: 0.2402 500+: 0.2189 1,000+: 0.2059 | 240A 950mV@7.5A 15A 600V KBJ Bridge Rectifiers | 15A | 240A | -55℃~+150℃ | KBJ | Box-packed | 2uA | 600V | 950mV@7.5A | 33 | https://www.lcsc.com/datasheet/C53155328.pdf | https://www.lcsc.com/product-detail/C53155328.html
KBJ1506_B0_10001 | PANJIT | 1+: 0.4809 10+: 0.4744 30+: 0.4696 100+: 0.4647 | Bridge Rectifier 600V 15A Through Hole KBJ | 15A | 240A | -55℃~+150℃ | KBJ | Box-packed | 5uA@600V | 600V | 1.1V@15A | 0 | https://www.lcsc.com/datasheet/C391518.pdf | https://www.lcsc.com/product-detail/C391518.html
KBJ1508 | DDF | 5+: 0.3334 50+: 0.2782 250+: 0.2546 500+: 0.2251 2,500+: 0.2119 5,000+: 0.204 | 220A 1.1V@7.5A 15A 800V KBJ Bridge Rectifiers | 15A | 220A | -55℃~+150℃ | KBJ | Box-packed |  | 800V | 1.1V@7.5A | 250 | https://www.lcsc.com/datasheet/C50229852.pdf | https://www.lcsc.com/product-detail/C50229852.html
KBJ1508 | YANGJIE | 5+: 0.3802 50+: 0.2982 140+: 0.2651 500+: 0.2225 2,000+: 0.2036 5,000+: 0.1909 | Bridge Rectifier 800V 3.6A Through Hole 4KBJ | 3.6A | 220A | -55℃~+150℃ | 4KBJ | Tube-packed | 5uA@800V | 800V | 1V@7.5A | 155 | https://www.lcsc.com/datasheet/C781368.pdf | https://www.lcsc.com/product-detail/C781368.html
KBJ1508_B0_10001 | PANJIT | 1+: 0.6824 10+: 0.5752 30+: 0.5216 200+: 0.4696 400+: 0.4371 1,000+: 0.4208 | 240A 1.1V@15A 15A 800V KBJ Bridge Rectifiers | 15A | 240A | -55℃~+150℃ | KBJ | Box-packed | 5uA@800V | 800V | 1.1V@15A | 3 | https://www.lcsc.com/datasheet/C188554.pdf | https://www.lcsc.com/product-detail/C188554.html
KBJ1510 | DDF | 5+: 0.3284 50+: 0.2732 250+: 0.2496 500+: 0.2201 2,500+: 0.2069 5,000+: 0.199 | 220A 1.1V@7.5A 15A 1kV KBJ Bridge Rectifiers | 15A | 220A | -55℃~+150℃ | KBJ | Box-packed |  | 1kV | 1.1V@7.5A | 235 | https://www.lcsc.com/datasheet/C50229851.pdf | https://www.lcsc.com/product-detail/C50229851.html
KBJ1510 | SEP | 5+: 0.3122 50+: 0.2511 250+: 0.2074 500+: 0.1748 2,500+: 0.1602 5,000+: 0.1515 | Bridge Rectifier 1kV 15A Through Hole KBJ | 15A | 170A | -55℃~+150℃ | KBJ | Box-packed | 10uA | 1kV | 1.05V@4A | 230 | https://www.lcsc.com/datasheet/C5127104.pdf | https://www.lcsc.com/product-detail/C5127104.html
KBJ1510 | HXY MOSFET | 5+: 0.4114 50+: 0.3332 250+: 0.2656 500+: 0.2238 2,500+: 0.2052 5,000+: 0.194 | Bridge Rectifier 1kV 15A Through Hole KBJ | 15A | 170A | -55℃~+150℃ | KBJ | Box-packed | 10uA | 1kV | 1.05V@4A | 230 | https://www.lcsc.com/datasheet/C7507381.pdf | https://www.lcsc.com/product-detail/C7507381.html
KBJ1510 | JUXING | 5+: 0.4066 50+: 0.3401 250+: 0.3037 500+: 0.2682 2,500+: 0.2524 5,000+: 0.2429 | Bridge Rectifier 1kV 15A Through Hole KBJ | 15A | 240A | -55℃~+150℃ | KBJ | Box-packed | 10uA | 1kV | 1.1V | 0 | https://www.lcsc.com/datasheet/C5158802.pdf | https://www.lcsc.com/product-detail/C5158802.html
KBJ1510 | TOS | 5+: 0.1557 50+: 0.1523 250+: 0.1501 500+: 0.1479 | 440A 1V@7.5A 15A 1kV 4KBJ Bridge Rectifiers | 15A | 440A | -55℃~+150℃ | 4KBJ | Box-packed | 5uA | 1kV | 1V@7.5A | 250 | https://www.lcsc.com/datasheet/C52750624.pdf | https://www.lcsc.com/product-detail/C52750624.html
KBJ1510 | XCH | 5+: 0.2918 50+: 0.2301 250+: 0.2036 500+: 0.1706 2,500+: 0.1559 5,000+: 0.1471 | Bridge Rectifier 1kV 15A Through Hole KBJ | 15A | 240A | -55℃~+150℃ | KBJ | Box-packed | 5uA | 1kV | 1.1V | 150 | https://www.lcsc.com/datasheet/C7438932.pdf | https://www.lcsc.com/product-detail/C7438932.html
KBJ1510 | TOS | 5+: 0.3664 50+: 0.292 250+: 0.2601 500+: 0.2204 2,000+: 0.2027 4,000+: 0.192 | 440A 1V@7.5A 15A 1kV 6GBJ Bridge Rectifiers | 15A | 440A | -55℃~+150℃ | 6GBJ | Box-packed | 10uA@1000V;500uA@1000V | 1kV | 1V@7.5A | 250 | https://www.lcsc.com/datasheet/C54622555.pdf | https://www.lcsc.com/product-detail/C54622555.html
KBJ1510 | XUMAO | 5+: 0.4906 50+: 0.412 250+: 0.3783 500+: 0.3363 2,500+: 0.3176 5,000+: 0.3064 | 220A 1.1V@15A 15A 1kV KBJ Bridge Rectifiers RoHS | 15A | 220A | -55℃~+150℃ | KBJ | Box-packed | 10uA@1000V | 1kV | 1.1V@15A | 0 | https://www.lcsc.com/datasheet/C49326447.pdf | https://www.lcsc.com/product-detail/C49326447.html
KBJ1510 | YFW | 1+: 0.5204 10+: 0.4113 30+: 0.3646 100+: 0.3069 350+: 0.2742 1,050+: 0.2586 | Bridge Rectifier 1kV 15A Through Hole KBJ | 15A | 240A | -55℃~+150℃ | KBJ | Box-packed |  | 1kV | 1V@7.5A | 36 | https://www.lcsc.com/datasheet/C5185693.pdf | https://www.lcsc.com/product-detail/C5185693.html
KBJ1510 | DIYI Elec Tech | 1+: 0.4324 250+: 0.1726 500+: 0.1668 1,000+: 0.1639 | 1.1V@15A 15A KBJ Bridge Rectifiers | 15A |  | -55℃~+150℃ | KBJ | Box-packed | 10uA |  | 1.1V@15A | 0 | https://www.lcsc.com/datasheet/C52722550.pdf | https://www.lcsc.com/product-detail/C52722550.html
KBJ1510G | NH | 5+: 0.4132 50+: 0.3386 250+: 0.3163 500+: 0.2765 2,500+: 0.2587 4,000+: 0.2481 | Bridge Rectifier 1kV 15A Through Hole KBJ | 15A | 220A | -55℃~+150℃ | KBJ | Box-packed | 5uA | 1kV | 1.1V@7.5A | 55 | https://www.lcsc.com/datasheet/C7427843.pdf | https://www.lcsc.com/product-detail/C7427843.html
KBJ1510_B0_10001 | PANJIT | 1+: 0.7799 10+: 0.6661 30+: 0.6109 200+: 0.554 400+: 0.5216 1,000+: 0.5037 | 240A 1.1V@15A 15A 1kV KBJ Bridge Rectifiers | 15A | 240A | -55℃~+150℃ | KBJ | Box-packed | 5uA@1kV | 1kV | 1.1V@15A | 0 | https://www.lcsc.com/datasheet/C391519.pdf | https://www.lcsc.com/product-detail/C391519.html
KBJ1510_T0_00601 | PANJIT | 1+: 0.1957 200+: 0.0781 500+: 0.0755 1,000+: 0.0742 | 240A 1.1V@15A 15A 1kV SIP-4 Bridge Rectifiers RoHS | 15A | 240A | -55℃~+150℃ | SIP-4 | Tube-packed | 5uA@1V | 1kV | 1.1V@15A | 0 | https://www.lcsc.com/datasheet/C17463414.pdf | https://www.lcsc.com/product-detail/C17463414.html
KBJ2006 | TOS | 5+: 0.1566 50+: 0.1532 250+: 0.1509 500+: 0.1486 | 500A 1V@10A 20A 600V 4KBJ Bridge Rectifiers | 20A | 500A | -55℃~+150℃ | 4KBJ | Box-packed | 5uA | 600V | 1V@10A | 245 | https://www.lcsc.com/datasheet/C54447059.pdf | https://www.lcsc.com/product-detail/C54447059.html
KBJ2008 | TOS | 5+: 0.167 50+: 0.1634 250+: 0.1611 500+: 0.1587 | 500A 1V@10A 20A 800V 4KBJ Bridge Rectifiers | 20A | 500A | -55℃~+150℃ | 4KBJ | Box-packed | 5uA | 800V | 1V@10A | 215 | https://www.lcsc.com/datasheet/C54447060.pdf | https://www.lcsc.com/product-detail/C54447060.html
KBJ2008G-TU | DIODES | 1+: 1.9 200+: 0.7588 500+: 0.7334 1,000+: 0.7207 | 200A 1.1V@10A 20A 800V SIP-4 Bridge Rectifiers RoHS | 20A | 200A | -55℃~+150℃ | SIP-4 | Bag-packed | 5uA@800V | 800V | 1.1V@10A | 0 | https://www.lcsc.com/datasheet/C17257187.pdf | https://www.lcsc.com/product-detail/C17257187.html
KBJ2010 | XUMAO | 1+: 0.5329 10+: 0.4419 30+: 0.403 250+: 0.3558 500+: 0.3347 1,000+: 0.3217 | 350A 1.1V@20A 20A 1kV KBJ Bridge Rectifiers RoHS | 20A | 350A | -55℃~+150℃ | KBJ | Box-packed | 10uA@1000V | 1kV | 1.1V@20A | 250 | https://www.lcsc.com/datasheet/C49326448.pdf | https://www.lcsc.com/product-detail/C49326448.html
KBJ2010 | TOS | 5+: 0.1668 50+: 0.1632 250+: 0.1609 500+: 0.1585 | 500A 1V@10A 20A 1kV 4KBJ Bridge Rectifiers | 20A | 500A | -55℃~+150℃ | 4KBJ | Box-packed | 5uA | 1kV | 1V@10A | 250 | https://www.lcsc.com/datasheet/C54447061.pdf | https://www.lcsc.com/product-detail/C54447061.html
KBJ2010_T0_00601 | PANJIT | 1+: 0.2692 200+: 0.1075 500+: 0.1039 1,000+: 0.1021 | Bridge Rectifier 1kV 20A Through Hole SIP-4 | 20A | 200A | -55℃~+150℃ | SIP-4 | Tube-packed | 5uA@1V | 1kV | 1.1V@20A | 0 | https://www.lcsc.com/datasheet/C17301287.pdf | https://www.lcsc.com/product-detail/C17301287.html
KBJ25005G | GeneSiC Semiconductor | 1+: 1.9767 250+: 0.7892 500+: 0.7634 1,000+: 0.7498 | 350A 1.05V@12.5A 25A 50V SIP-4 Bridge Rectifiers RoHS | 25A | 350A | -55℃~+125℃ | SIP-4 | Bag-packed | 10uA@50V | 50V | 1.05V@12.5A | 0 | https://www.lcsc.com/datasheet/C17603385.pdf | https://www.lcsc.com/product-detail/C17603385.html
KBJ2501G | GeneSiC Semiconductor | 1+: 1.9767 250+: 0.7892 500+: 0.7634 1,000+: 0.7498 | 350A 1.05V@12.5A 25A 100V SIP-4 Bridge Rectifiers RoHS | 25A | 350A | -55℃~+125℃ | SIP-4 | Bag-packed | 10uA@100V | 100V | 1.05V@12.5A | 0 | https://www.lcsc.com/datasheet/C17545974.pdf | https://www.lcsc.com/product-detail/C17545974.html
KBJ2502G | GeneSiC Semiconductor | 1+: 2.2599 250+: 0.9013 500+: 0.8725 1,000+: 0.8574 | 350A 1.05V@12.5A 25A 200V SIP-4 Bridge Rectifiers RoHS | 25A | 350A | -55℃~+125℃ | SIP-4 | Bag-packed | 10uA@200V | 200V | 1.05V@12.5A | 0 | https://www.lcsc.com/datasheet/C17243960.pdf | https://www.lcsc.com/product-detail/C17243960.html
KBJ2504G | GeneSiC Semiconductor | 1+: 2.261 250+: 0.9017 500+: 0.8729 1,000+: 0.8578 | 350A 1.05V@12.5A 25A 400V SIP-4 Bridge Rectifiers RoHS | 25A | 350A | -55℃~+125℃ | SIP-4 | Bag-packed | 10uA@400V | 400V | 1.05V@12.5A | 0 | https://www.lcsc.com/datasheet/C17180668.pdf | https://www.lcsc.com/product-detail/C17180668.html
KBJ2506 | DDF | 5+: 0.3516 50+: 0.2934 250+: 0.2685 500+: 0.2374 2,500+: 0.2235 5,000+: 0.2152 | 350A 4.1V@12.5A 25A 600V KBJ Bridge Rectifiers | 25A | 350A | -55℃~+150℃ | KBJ | Box-packed |  | 600V | 4.1V@12.5A | 250 | https://www.lcsc.com/datasheet/C50229850.pdf | https://www.lcsc.com/product-detail/C50229850.html
KBJ2506G | GeneSiC Semiconductor | 1+: 2.261 250+: 0.9017 500+: 0.8729 1,000+: 0.8578 | 350A 1.05V@12.5A 25A 600V SIP-4 Bridge Rectifiers RoHS | 25A | 350A | -55℃~+125℃ | SIP-4 | Bag-packed | 10uA@600V | 600V | 1.05V@12.5A | 0 | https://www.lcsc.com/datasheet/C17205715.pdf | https://www.lcsc.com/product-detail/C17205715.html
KBJ2506_B0_10001 | PANJIT | 1+: 0.4647 10+: 0.4582 30+: 0.4517 100+: 0.4468 | 350A 1.1V@25A 25A 600V KBJ Bridge Rectifiers | 25A | 350A | -55℃~+150℃ | KBJ | Bag-packed | 5uA@600V | 600V | 1.1V@25A | 0 | https://www.lcsc.com/datasheet/C391520.pdf | https://www.lcsc.com/product-detail/C391520.html
KBJ2508 | DDF | 5+: 0.34 50+: 0.2816 250+: 0.2566 500+: 0.2254 2,500+: 0.2115 5,000+: 0.2032 | 350A 4.1V@12.5A 25A 800V KBJ Bridge Rectifiers | 25A | 350A | -55℃~+150℃ | KBJ | Box-packed |  | 800V | 4.1V@12.5A | 120 | https://www.lcsc.com/datasheet/C50229849.pdf | https://www.lcsc.com/product-detail/C50229849.html
KBJ2508 | TOS | 5+: 0.3241 50+: 0.258 250+: 0.2296 500+: 0.1943 2,500+: 0.1785 5,000+: 0.1691 | 300A 1V@12.5A 25A 800V 4KBJ Bridge Rectifiers | 25A | 300A | -55℃~+150℃ | 4KBJ | Box-packed | 5uA | 800V | 1V@12.5A | 250 | https://www.lcsc.com/datasheet/C54447063.pdf | https://www.lcsc.com/product-detail/C54447063.html
KBJ2508G | GeneSiC Semiconductor | 1+: 1.9767 250+: 0.7892 500+: 0.7634 1,000+: 0.7498 | 350A 1.05V@12.5A 25A 800V SIP-4 Bridge Rectifiers RoHS | 25A | 350A | -55℃~+125℃ | SIP-4 | Bag-packed | 10uA@800V | 800V | 1.05V@12.5A | 0 | https://www.lcsc.com/datasheet/C17522550.pdf | https://www.lcsc.com/product-detail/C17522550.html
KBJ2510 | TOS | 5+: 0.3241 50+: 0.258 250+: 0.2296 500+: 0.1943 2,500+: 0.1785 5,000+: 0.1691 | 600A 1V@12.5A 25A 1kV 4KBJ Bridge Rectifiers | 25A | 600A | -55℃~+150℃ | 4KBJ | Box-packed | 5uA@1000V | 1kV | 1V@12.5A | 250 | https://www.lcsc.com/datasheet/C52750625.pdf | https://www.lcsc.com/product-detail/C52750625.html
KBJ2510 | DDF | 5+: 0.3526 50+: 0.2943 250+: 0.2692 500+: 0.238 2,500+: 0.2241 5,000+: 0.2158 | 350A 4.1V@12.5A 25A 1kV KBJ Bridge Rectifiers | 25A | 350A | -55℃~+150℃ | KBJ | Box-packed | 10uA | 1kV | 4.1V@12.5A | 250 | https://www.lcsc.com/datasheet/C50229848.pdf | https://www.lcsc.com/product-detail/C50229848.html
KBJ2510 | TOS | 5+: 0.41 50+: 0.3264 250+: 0.2919 500+: 0.2477 2,000+: 0.228 4,000+: 0.2149 | 600A 1V@12.5A 25A 1kV 6GBJ Bridge Rectifiers | 25A | 600A | -55℃~+150℃ | 6GBJ | Box-packed | 10uA@1000V;500uA@1000V | 1kV | 1V@12.5A | 250 | https://www.lcsc.com/datasheet/C54622554.pdf | https://www.lcsc.com/product-detail/C54622554.html
KBJ2510 | Slkor | 5+: 0.3298 50+: 0.266 250+: 0.2387 500+: 0.189 2,500+: 0.1738 5,000+: 0.1647 | 350A 1.1V@12.5A 25A 1kV KBJ Bridge Rectifiers RoHS | 25A | 350A | -55℃~+150℃ | KBJ | Box-packed | 500uA | 1kV | 1.1V@12.5A | 65 | https://www.lcsc.com/datasheet/C49309287.pdf | https://www.lcsc.com/product-detail/C49309287.html
KBJ2510 | XCH | 5+: 0.3191 50+: 0.2515 250+: 0.2226 500+: 0.1865 2,500+: 0.1704 5,000+: 0.1608 | Bridge Rectifier 1kV 25A Through Hole KBJ | 25A | 300A | -55℃~+150℃ | KBJ | Box-packed | 5uA | 1kV | 1V@12.5A | 145 | https://www.lcsc.com/datasheet/C48928126.pdf | https://www.lcsc.com/product-detail/C48928126.html
KBJ2510G | GeneSiC Semiconductor | 1+: 0.9888 200+: 0.3826 500+: 0.3703 1,000+: 0.3625 | 350A 1.05V@12.5A 25A 1kV KBJ Bridge Rectifiers RoHS | 25A | 350A | -55℃~+125℃ | KBJ | Bag-packed | 10uA@1kV | 1kV | 1.05V@12.5A | 0 | https://www.lcsc.com/datasheet/C3589287.pdf | https://www.lcsc.com/product-detail/C3589287.html
KBJ2510_T0_00601 | PANJIT | 1+: 0.2657 200+: 0.1061 500+: 0.1025 1,000+: 0.1008 | 240A 1.1V@25A 25A 1kV SIP-4 Bridge Rectifiers RoHS | 25A | 240A | -55℃~+150℃ | SIP-4 | Tube-packed | 5uA@1V | 1kV | 1.1V@25A | 0 | https://www.lcsc.com/datasheet/C17612990.pdf | https://www.lcsc.com/product-detail/C17612990.html
KBJ3510_B0_10001 | PANJIT | 1+: 0.7252 10+: 0.6093 30+: 0.5521 200+: 0.4835 400+: 0.4492 1,000+: 0.4312 | Bridge Rectifier 1kV 35A Through Hole KBJ | 35A | 400A | -55℃~+150℃ | KBJ | Box-packed | 5uA | 1kV | 1.1V@35A | 148 | https://www.lcsc.com/datasheet/C5118948.pdf | https://www.lcsc.com/product-detail/C5118948.html
KBJ3510_T0_00601 | PANJIT | 1+: 0.3347 200+: 0.1336 500+: 0.1291 1,000+: 0.1269 | 350A 1.05V@17.5A 35A 1kV SIP-4 Bridge Rectifiers RoHS | 35A | 350A | -55℃~+150℃ | SIP-4 | Tube-packed | 5uA@1V | 1kV | 1.05V@17.5A | 0 | https://www.lcsc.com/datasheet/C17455396.pdf | https://www.lcsc.com/product-detail/C17455396.html
KBJ4005 | MDD(Microdiode Semiconductor) | 1+: 0.412 300+: 0.1595 600+: 0.1539 900+: 0.1511 | 135A 1V@4A 4A 50V KBJ-4 Bridge Rectifiers RoHS | 4A | 135A | -55℃~+150℃ | KBJ-4 | Tape & Reel (TR) | 10uA@50V | 50V | 1V@4A | 0 | https://www.lcsc.com/datasheet/C2993372.pdf | https://www.lcsc.com/product-detail/C2993372.html
KBJ401 | MDD(Microdiode Semiconductor) | 1+: 0.412 300+: 0.1595 600+: 0.1539 900+: 0.1511 | 135A 1V@4A 4A 100V KBJ-4 Bridge Rectifiers RoHS | 4A | 135A | -55℃~+150℃ | KBJ-4 | Tape & Reel (TR) | 10uA@100V | 100V | 1V@4A | 0 | https://www.lcsc.com/datasheet/C2993373.pdf | https://www.lcsc.com/product-detail/C2993373.html
KBJ401G | GeneSiC Semiconductor | 1+: 0.5708 250+: 0.2206 500+: 0.2129 1,000+: 0.2098 | 120A 1.1V@4A 4A 100V KBJ Bridge Rectifiers RoHS | 4A | 120A | -55℃~+150℃ | KBJ | Bag-packed | 5uA | 100V | 1.1V@4A | 0 | https://www.lcsc.com/datasheet/C3589270.pdf | https://www.lcsc.com/product-detail/C3589270.html
KBJ402 | MDD(Microdiode Semiconductor) | 1+: 0.412 300+: 0.1595 600+: 0.1539 900+: 0.1511 | 135A 1V@4A 4A 200V KBJ-4 Bridge Rectifiers RoHS | 4A | 135A | -55℃~+150℃ | KBJ-4 | Tape & Reel (TR) | 10uA@200V | 200V | 1V@4A | 0 | https://www.lcsc.com/datasheet/C2993374.pdf | https://www.lcsc.com/product-detail/C2993374.html
KBJ404 | MDD(Microdiode Semiconductor) | 1+: 0.412 300+: 0.1595 600+: 0.1539 900+: 0.1511 | 135A 1V@4A 4A 400V KBJ-4 Bridge Rectifiers RoHS | 4A | 135A | -55℃~+150℃ | KBJ-4 | Tape & Reel (TR) | 10uA@400V | 400V | 1V@4A | 0 | https://www.lcsc.com/datasheet/C2993375.pdf | https://www.lcsc.com/product-detail/C2993375.html
KBJ404G | GeneSiC Semiconductor | 1+: 0.5708 250+: 0.2206 500+: 0.2129 1,000+: 0.2098 | 120A 1.1V@4A 4A 400V KBJ Bridge Rectifiers RoHS | 4A | 120A | -55℃~+150℃ | KBJ | Bag-packed | 5uA | 400V | 1.1V@4A | 0 | https://www.lcsc.com/datasheet/C3590951.pdf | https://www.lcsc.com/product-detail/C3590951.html
KBJ406 | Chongqing Pingwei Tech |  | 150A 1.1V@4A 4A 600V KBJ Bridge Rectifiers | 4A | 150A | -55℃~+150℃ | KBJ | Tube-packed | 5uA@600V | 600V | 1.1V@4A | Not available now | https://www.lcsc.com/datasheet/C360589.pdf | https://www.lcsc.com/product-detail/C360589.html
KBJ406 | TOS | 5+: 0.102 50+: 0.0998 250+: 0.0983 500+: 0.0968 | 270A 1V@2A 4A 600V 4KBJ Bridge Rectifiers | 4A | 270A | -55℃~+150℃ | 4KBJ | Box-packed | 5uA | 600V | 1V@2A | 235 | https://www.lcsc.com/datasheet/C52750618.pdf | https://www.lcsc.com/product-detail/C52750618.html
KBJ406 | SEP | 5+: 0.2319 50+: 0.1847 250+: 0.1603 500+: 0.1351 2,500+: 0.1238 5,000+: 0.1171 | Bridge Rectifier 600V 4A Through Hole KBJ | 4A | 135A | -55℃~+150℃ | KBJ | Box-packed | 10uA | 600V | 1.1V@4A | 205 | https://www.lcsc.com/datasheet/C5127099.pdf | https://www.lcsc.com/product-detail/C5127099.html
KBJ406 | DDF | 5+: 0.261 50+: 0.2165 250+: 0.1974 500+: 0.1735 2,500+: 0.1629 5,000+: 0.1566 | 135A 1.1V@2A 4A 600V KBJ Bridge Rectifiers | 4A | 135A | -55℃~+150℃ | KBJ | Box-packed | 10uA | 600V | 1.1V@2A | 230 | https://www.lcsc.com/datasheet/C50229847.pdf | https://www.lcsc.com/product-detail/C50229847.html
KBJ406 | MDD(Microdiode Semiconductor) | 5+: 0.3471 50+: 0.2774 300+: 0.2406 600+: 0.2034 2,400+: 0.1868 5,100+: 0.1768 | Bridge Rectifier 600V 4A KBJ-4 | 4A | 135A | -55℃~+150℃ | KBJ-4 | Box-packed | 10uA@600V | 600V | 1V@2A | 0 | https://www.lcsc.com/datasheet/C41588.pdf | https://www.lcsc.com/product-detail/C41588.html
KBJ406G | NH | 5+: 0.2522 50+: 0.1965 250+: 0.1798 500+: 0.15 2,500+: 0.1367 4,000+: 0.1288 | Bridge Rectifier 600V 4A Through Hole KBJ | 4A | 120A | -55℃~+150℃ | KBJ | Box-packed |  | 600V | 1.1V@4A | 225 | https://www.lcsc.com/datasheet/C7427844.pdf | https://www.lcsc.com/product-detail/C7427844.html
KBJ408 | MDD(Microdiode Semiconductor) | 1+: 0.412 300+: 0.1595 600+: 0.1539 900+: 0.1511 | 135A 1V@4A 4A 800V KBJ-4 Bridge Rectifiers RoHS | 4A | 135A | -55℃~+150℃ | KBJ-4 | Tape & Reel (TR) | 10uA@800V | 800V | 1V@4A | 0 | https://www.lcsc.com/datasheet/C2993376.pdf | https://www.lcsc.com/product-detail/C2993376.html
KBJ408 | SEP | 5+: 0.2063 50+: 0.1628 250+: 0.1331 500+: 0.1098 2,500+: 0.0995 5,000+: 0.0932 | Bridge Rectifier 800V 4A Through Hole KBJ | 4A | 135A | -55℃~+150℃ | KBJ | Box-packed | 5uA@800V | 800V | 1.1V@4A | 170 | https://www.lcsc.com/datasheet/C5127100.pdf | https://www.lcsc.com/product-detail/C5127100.html
KBJ408 | TOS | 5+: 0.1044 50+: 0.1021 250+: 0.1006 500+: 0.0991 | 270A 1V@2A 4A 800V 4KBJ Bridge Rectifiers | 4A | 270A | -55℃~+150℃ | 4KBJ | Box-packed | 5uA | 800V | 1V@2A | 65 | https://www.lcsc.com/datasheet/C54447051.pdf | https://www.lcsc.com/product-detail/C54447051.html
KBJ408 | High Diode | 5+: 0.2256 50+: 0.1805 250+: 0.1611 500+: 0.137 2,500+: 0.1263 5,000+: 0.1198 | 135A 1.05V@2A 2.4A 800V 4GBJ Bridge Rectifiers | 2.4A | 135A | -55℃~+150℃ | 4GBJ | Box-packed | 10uA@800V | 800V | 1.05V@2A | 150 | https://www.lcsc.com/datasheet/C53058627.pdf | https://www.lcsc.com/product-detail/C53058627.html
KBJ408 | YANGJIE | 5+: 0.3386 50+: 0.2532 140+: 0.2242 500+: 0.1881 2,000+: 0.172 5,000+: 0.1623 | Bridge Rectifier 800V 2.3A Through Hole 4KBJ | 2.3A | 135A | -55℃~+150℃ | 4KBJ | Tube-packed | 5uA@800V | 800V | 1V@2A | 225 | https://www.lcsc.com/datasheet/C698546.pdf | https://www.lcsc.com/product-detail/C698546.html
KBJ408 | DDF | 5+: 0.2684 50+: 0.2239 250+: 0.2049 500+: 0.1811 2,500+: 0.1705 5,000+: 0.1642 | 135A 1.1V@2A 4A 800V KBJ Bridge Rectifiers | 4A | 135A | -55℃~+150℃ | KBJ | Box-packed |  | 800V | 1.1V@2A | 250 | https://www.lcsc.com/datasheet/C50229846.pdf | https://www.lcsc.com/product-detail/C50229846.html
KBJ408G | DIODES | 1+: 1.8927 10+: 1.6182 30+: 1.4671 100+: 1.2965 500+: 1.2218 1,000+: 1.1877 | 120A 1V@2A 4A 800V KBJ Bridge Rectifiers RoHS | 4A | 120A | -65℃~+150℃ | KBJ | Tube-packed | 5uA@800V | 800V | 1V@2A | 0 | https://www.lcsc.com/datasheet/C526652.pdf | https://www.lcsc.com/product-detail/C526652.html
KBJ410 | MDD(Microdiode Semiconductor) | 5+: 0.3217 50+: 0.2579 300+: 0.2306 600+: 0.1965 2,400+: 0.1813 5,100+: 0.1722 | 135A 1.1V@4A 4A 1kV KBJ-4 Bridge Rectifiers RoHS | 4A | 135A | -55℃~+150℃ | KBJ-4 | Box-packed | 10uA@1kV | 1kV | 1.1V@4A | 0 | https://www.lcsc.com/datasheet/C2993377.pdf | https://www.lcsc.com/product-detail/C2993377.html
KBJ410 | DDF | 5+: 0.271 50+: 0.2264 250+: 0.2073 500+: 0.1835 2,500+: 0.1728 5,000+: 0.1665 | 135A 1.1V@2A 4A 1kV KBJ Bridge Rectifiers | 4A | 135A | -55℃~+150℃ | KBJ | Box-packed |  | 1kV | 1.1V@2A | 250 | https://www.lcsc.com/datasheet/C50229845.pdf | https://www.lcsc.com/product-detail/C50229845.html
KBJ410 | SEP | 5+: 0.2408 50+: 0.1935 250+: 0.1691 500+: 0.1438 2,500+: 0.1325 5,000+: 0.1258 | Bridge Rectifier 1kV 4A Through Hole KBJ | 4A | 135A | -55℃~+150℃ | KBJ | Box-packed | 5uA@1kV | 1kV | 1.1V@4A | 130 | https://www.lcsc.com/datasheet/C5127098.pdf | https://www.lcsc.com/product-detail/C5127098.html
KBJ410 | High Diode | 5+: 0.2256 50+: 0.1805 250+: 0.1611 500+: 0.137 2,500+: 0.1263 5,000+: 0.1198 | 135A 1.05V@2A 4A 1kV 4GBJ Bridge Rectifiers | 4A | 135A | -55℃~+150℃ | 4GBJ | Box-packed | 10uA | 1kV | 1.05V@2A | 150 | https://www.lcsc.com/datasheet/C53058628.pdf | https://www.lcsc.com/product-detail/C53058628.html
KBJ410 | YFW | 1+: 0.4001 10+: 0.3165 30+: 0.2788 250+: 0.2345 500+: 0.2148 1,000+: 0.2017 | Bridge Rectifier 1kV 4A Through Hole KBJ | 4A | 135A | -55℃~+150℃ | KBJ | Box-packed | 10uA | 1kV | 1V@2A | 0 | https://www.lcsc.com/datasheet/C19273121.pdf | https://www.lcsc.com/product-detail/C19273121.html
KBJ410 | GOODWORK | 5+: 0.3145 50+: 0.2527 250+: 0.2158 500+: 0.1828 2,000+: 0.1681 4,000+: 0.1593 | Bridge Rectifier 1kV 4A Through Hole KBJ | 4A | 120A | -55℃~+150℃ | KBJ | Box-packed | 5uA@1000V | 1kV | 1V@2A | 250 | https://www.lcsc.com/datasheet/C2903925.pdf | https://www.lcsc.com/product-detail/C2903925.html
KBJ410 | YANGJIE | 5+: 0.3707 50+: 0.2812 140+: 0.2509 500+: 0.2131 2,000+: 0.1962 5,000+: 0.1861 | Bridge Rectifier 1kV 4A Through Hole 4KBJ | 4A | 135A | -55℃~+150℃ | 4KBJ | Tube-packed | 5uA@1kV | 1kV | 1V@2A | 0 | https://www.lcsc.com/datasheet/C698547.pdf | https://www.lcsc.com/product-detail/C698547.html
KBJ410G | GeneSiC Semiconductor | 1+: 0.5708 250+: 0.2206 500+: 0.2129 1,000+: 0.2098 | 120A 1.1V@4A 4A 1kV KBJ Bridge Rectifiers RoHS | 4A | 120A | -55℃~+150℃ | KBJ | Bag-packed | 5uA@1kV | 1kV | 1.1V@4A | 0 | https://www.lcsc.com/datasheet/C3590591.pdf | https://www.lcsc.com/product-detail/C3590591.html
KBJ410G | DIYI Elec Tech | 1+: 0.3521 250+: 0.1405 500+: 0.1358 1,000+: 0.1335 | 130A 1.1V@4A 4A 1kV KBJ Bridge Rectifiers | 4A | 130A | -55℃~+150℃ | KBJ | Box-packed | 5uA | 1kV | 1.1V@4A | 0 | https://www.lcsc.com/datasheet/C52722546.pdf | https://www.lcsc.com/product-detail/C52722546.html
KBJ410_T0_00601 | PANJIT | 1+: 0.1825 200+: 0.0729 500+: 0.0704 1,000+: 0.0692 | 135A 1.05V@2A 4A 1kV KBJ-2 Bridge Rectifiers | 4A | 135A | -55℃~+150℃ | KBJ-2 | Tube-packed | 5uA@1000V | 1kV | 1.05V@2A | 0 | https://www.lcsc.com/datasheet/C17295672.pdf | https://www.lcsc.com/product-detail/C17295672.html
KBJ4JU | Suzhou Good-Ark Elec | 1+: 0.2515 200+: 0.1004 360+: 0.097 1,080+: 0.0954 | 120A 1V@2A 2.3A 600V Bridge Rectifiers RoHS | 2.3A | 120A | -55℃~+150℃ |  | Bag-packed | 5uA | 600V | 1V@2A | 0 | https://www.lcsc.com/datasheet/C19841295.pdf | https://www.lcsc.com/product-detail/C19841295.html
KBJ6005 | MDD(Microdiode Semiconductor) | 1+: 0.4537 300+: 0.1756 600+: 0.1694 900+: 0.1664 | 170A 1V@6A 6A 50V KBJ Bridge Rectifiers RoHS | 6A | 170A | -55℃~+150℃ | KBJ | Tape & Reel (TR) | 10uA@50V | 50V | 1V@6A | 0 | https://www.lcsc.com/datasheet/C2993378.pdf | https://www.lcsc.com/product-detail/C2993378.html
KBJ6005G-BP | MCC | 1+: 0.907 10+: 0.7389 30+: 0.654 100+: 0.5708 500+: 0.5214 1,000+: 0.4967 | 170A 1V@3A 6A 50V SIP-4 Bridge Rectifiers | 6A | 170A | -55℃~+150℃ | SIP-4 | Bag-packed | 5uA@50V | 50V | 1V@3A | 0 | https://www.lcsc.com/datasheet/C17398536.pdf | https://www.lcsc.com/product-detail/C17398536.html
KBJ601 | MDD(Microdiode Semiconductor) | 1+: 0.4537 300+: 0.1756 600+: 0.1694 900+: 0.1664 | 170A 1V@6A 6A 100V KBJ Bridge Rectifiers RoHS | 6A | 170A | -55℃~+150℃ | KBJ | Tape & Reel (TR) | 10uA@100V | 100V | 1V@6A | 0 | https://www.lcsc.com/datasheet/C2993379.pdf | https://www.lcsc.com/product-detail/C2993379.html
KBJ601G | DIODES | 1+: 1.1274 200+: 0.4503 500+: 0.4346 1,000+: 0.4283 | 170A 1V@3A 6A 100V SIP-4 Bridge Rectifiers RoHS | 6A | 170A | -65℃~+150℃ | SIP-4 | Tube-packed | 5uA@100V | 100V | 1V@3A | 0 | https://www.lcsc.com/datasheet/C17481542.pdf | https://www.lcsc.com/product-detail/C17481542.html
KBJ601G-BP | MCC | 1+: 0.9052 10+: 0.7374 30+: 0.6527 100+: 0.5696 500+: 0.5203 1,000+: 0.4957 | 170A 1V@3A 6A 100V SIP-4 Bridge Rectifiers | 6A | 170A | -55℃~+150℃ | SIP-4 | Bag-packed | 5uA@100V | 100V | 1V@3A | 0 | https://www.lcsc.com/datasheet/C17506310.pdf | https://www.lcsc.com/product-detail/C17506310.html
KBJ602 | MDD(Microdiode Semiconductor) | 1+: 0.4537 300+: 0.1756 600+: 0.1694 900+: 0.1664 | 170A 1V@6A 6A 200V KBJ Bridge Rectifiers RoHS | 6A | 170A | -55℃~+150℃ | KBJ | Tape & Reel (TR) | 10uA@200V | 200V | 1V@6A | 0 | https://www.lcsc.com/datasheet/C2993380.pdf | https://www.lcsc.com/product-detail/C2993380.html
KBJ602G-BP | MCC | 1+: 0.9066 10+: 0.7385 30+: 0.6537 100+: 0.5705 500+: 0.5211 1,000+: 0.4965 | 170A 1V@3A 6A 200V SIP-4 Bridge Rectifiers | 6A | 170A | -55℃~+150℃ | SIP-4 | Bag-packed | 5uA@200V | 200V | 1V@3A | 0 | https://www.lcsc.com/datasheet/C17385962.pdf | https://www.lcsc.com/product-detail/C17385962.html
KBJ604 | MDD(Microdiode Semiconductor) | 1+: 0.4537 300+: 0.1756 600+: 0.1694 900+: 0.1664 | 170A 1V@6A 6A 400V KBJ Bridge Rectifiers RoHS | 6A | 170A | -55℃~+150℃ | KBJ | Tape & Reel (TR) | 10uA@400V | 400V | 1V@6A | 0 | https://www.lcsc.com/datasheet/C2993381.pdf | https://www.lcsc.com/product-detail/C2993381.html
KBJ604G-BP | MCC | 1+: 0.907 10+: 0.7389 30+: 0.654 100+: 0.5708 500+: 0.5214 1,000+: 0.4967 | 170A 1V@3A 6A 400V SIP-4 Bridge Rectifiers | 6A | 170A | -55℃~+150℃ | SIP-4 | Bag-packed | 5uA@400V | 400V | 1V@3A | 0 | https://www.lcsc.com/datasheet/C17393160.pdf | https://www.lcsc.com/product-detail/C17393160.html
KBJ606 | TOS | 5+: 0.1223 50+: 0.1197 250+: 0.118 500+: 0.1163 | 300A 1V@3A 6A 600V 4KBJ Bridge Rectifiers | 6A | 300A | -55℃~+150℃ | 4KBJ | Box-packed | 5uA | 600V | 1V@3A | 250 | https://www.lcsc.com/datasheet/C54447052.pdf | https://www.lcsc.com/product-detail/C54447052.html
KBJ606 | MDD(Microdiode Semiconductor) | 1+: 0.4537 300+: 0.1756 600+: 0.1694 900+: 0.1664 | 170A 1V@6A 6A 600V KBJ Bridge Rectifiers RoHS | 6A | 170A | -55℃~+150℃ | KBJ | Tape & Reel (TR) | 10uA@600V | 600V | 1V@6A | 0 | https://www.lcsc.com/datasheet/C2993382.pdf | https://www.lcsc.com/product-detail/C2993382.html
KBJ606 | DDF | 5+: 0.2821 50+: 0.2354 250+: 0.2154 500+: 0.1904 2,500+: 0.1793 5,000+: 0.1726 | 150A 4.1V@3A 6A 600V KBJ Bridge Rectifiers | 6A | 150A | -55℃~+150℃ | KBJ | Box-packed | 10uA | 600V | 4.1V@3A | 250 | https://www.lcsc.com/datasheet/C50229844.pdf | https://www.lcsc.com/product-detail/C50229844.html
KBJ608 | DDF | 5+: 0.2838 50+: 0.2371 250+: 0.2171 500+: 0.1922 2,500+: 0.181 5,000+: 0.1744 | 150A 4.1V@3A 6A 800V KBJ Bridge Rectifiers | 6A | 150A | -55℃~+150℃ | KBJ | Box-packed | 10uA | 800V | 4.1V@3A | 240 | https://www.lcsc.com/datasheet/C50229843.pdf | https://www.lcsc.com/product-detail/C50229843.html
KBJ608 | TOS | 5+: 0.2206 50+: 0.1752 250+: 0.1557 500+: 0.1314 2,500+: 0.1206 5,000+: 0.1141 | 300A 1V@3A 6A 800V 4KBJ Bridge Rectifiers | 6A | 300A | -55℃~+150℃ | 4KBJ | Box-packed | 5uA | 800V | 1V@3A | 500 | https://www.lcsc.com/datasheet/C52750620.pdf | https://www.lcsc.com/product-detail/C52750620.html
KBJ610 | MIRACLE POWER | 5+: 0.2009 50+: 0.1981 250+: 0.1962 500+: 0.1943 | 160A 1.03V@6A 6A 1kV KBJ Bridge Rectifiers | 6A | 160A | -55℃~+150℃ | KBJ | Box-packed | 5uA | 1kV | 1.03V@6A | 0 | https://www.lcsc.com/datasheet/C52200843.pdf | https://www.lcsc.com/product-detail/C52200843.html
KBJ610 | YANGJIE | 1+: 0.4113 10+: 0.328 40+: 0.2677 100+: 0.2236 500+: 0.204 1,000+: 0.191 | Bridge Rectifier 1kV 6A Through Hole 4KBJ | 6A | 150A | -55℃~+150℃ | 4KBJ | Tube-packed | 5uA@1kV | 1kV | 1V@3A | 1 | https://www.lcsc.com/datasheet/C698550.pdf | https://www.lcsc.com/product-detail/C698550.html
KBJ610 | GOODWORK | 5+: 0.365 50+: 0.2928 250+: 0.245 500+: 0.2065 2,000+: 0.1893 4,000+: 0.179 | Bridge Rectifier 1kV 6A Through Hole KBJ | 6A | 150A | -55℃~+150℃ | KBJ | Box-packed | 5uA@1000V | 1kV | 1V@3A | 0 | https://www.lcsc.com/datasheet/C2903926.pdf | https://www.lcsc.com/product-detail/C2903926.html
KBJ610 | MDD(Microdiode Semiconductor) | 1+: 0.4537 300+: 0.1756 600+: 0.1694 900+: 0.1664 | 170A 1V@6A 6A 1kV KBJ Bridge Rectifiers RoHS | 6A | 170A | -55℃~+150℃ | KBJ | Tape & Reel (TR) | 10uA@1000V | 1kV | 1V@6A | 0 | https://www.lcsc.com/datasheet/C2993383.pdf | https://www.lcsc.com/product-detail/C2993383.html
KBJ610 | R+O | 5+: 0.3136 50+: 0.2462 250+: 0.2174 500+: 0.1814 2,500+: 0.1653 5,000+: 0.1557 | Bridge Rectifier 1kV 6A Through Hole KBJ | 6A | 150A | -55℃~+150℃ | KBJ | Box-packed | 10uA | 1kV | 1.1V@3A | 395 | https://www.lcsc.com/datasheet/C48642426.pdf | https://www.lcsc.com/product-detail/C48642426.html
KBJ610 | SEP | 5+: 0.2412 50+: 0.194 250+: 0.1603 500+: 0.135 2,500+: 0.1238 5,000+: 0.1171 | Bridge Rectifier 1kV 6A Through Hole KBJ | 6A | 150A | -55℃~+150℃ | KBJ | Box-packed | 10uA | 1kV | 1V@4A | 0 | https://www.lcsc.com/datasheet/C5127101.pdf | https://www.lcsc.com/product-detail/C5127101.html
KBJ610 | TOS | 5+: 0.2206 50+: 0.1752 250+: 0.1557 500+: 0.1314 2,500+: 0.1206 5,000+: 0.1141 | 300A 1V@3A 6A 1kV 4KBJ Bridge Rectifiers | 6A | 300A | -55℃~+150℃ | 4KBJ | Box-packed | 5uA | 1kV | 1V@3A | 500 | https://www.lcsc.com/datasheet/C52750621.pdf | https://www.lcsc.com/product-detail/C52750621.html
KBJ610 | JUXING | 5+: 0.3222 50+: 0.27 300+: 0.2362 600+: 0.2083 2,400+: 0.1958 5,100+: 0.1884 | 120A 1V 6A 1kV KBJ Bridge Rectifiers | 6A | 120A | -55℃~+150℃ | KBJ | Box-packed | 5uA | 1kV | 1V | 0 | https://www.lcsc.com/datasheet/C4748903.pdf | https://www.lcsc.com/product-detail/C4748903.html
KBJ610 | Sheier |  | 150A 1V@3A 6A 1kV SIP-4P Bridge Rectifiers | 6A | 150A | -55℃~+150℃ | SIP-4P | Box-packed | 5uA@1kV | 1kV | 1V@3A | Not available now | https://www.lcsc.com/datasheet/C2845231.pdf | https://www.lcsc.com/product-detail/C2845231.html
KBJ610 | High Diode | 5+: 0.2379 50+: 0.1903 250+: 0.1699 500+: 0.1445 2,500+: 0.1332 5,000+: 0.1264 | 175A 1V@3A 6A 1kV 4GBJ Bridge Rectifiers | 6A | 175A | -55℃~+150℃ | 4GBJ | Tape & Reel (TR) | 10uA@1000V | 1kV | 1V@3A | 150 | https://www.lcsc.com/datasheet/C53058629.pdf | https://www.lcsc.com/product-detail/C53058629.html
KBJ610 | DDF | 5+: 0.2838 50+: 0.2371 250+: 0.2171 500+: 0.1922 2,500+: 0.181 5,000+: 0.1744 | 150A 4.1V@3A 6A 1kV KBJ Bridge Rectifiers | 6A | 150A | -55℃~+150℃ | KBJ | Box-packed |  | 1kV | 4.1V@3A | 250 | https://www.lcsc.com/datasheet/C50229842.pdf | https://www.lcsc.com/product-detail/C50229842.html
KBJ610G | DIYI Elec Tech | 1+: 0.3628 250+: 0.1448 500+: 0.14 1,000+: 0.1376 | 150A 1.1V@6A 6A 1kV KBJ Bridge Rectifiers | 6A | 150A | -55℃~+150℃ | KBJ | Box-packed | 5uA | 1kV | 1.1V@6A | 0 | https://www.lcsc.com/datasheet/C52722547.pdf | https://www.lcsc.com/product-detail/C52722547.html
KBJ610_T0_00601 | PANJIT | 1+: 0.1884 200+: 0.0752 500+: 0.0727 1,000+: 0.0715 | 170A 1.05V@3A 6A 1kV KBJ-2 Bridge Rectifiers RoHS | 6A | 170A | -55℃~+150℃ | KBJ-2 | Tube-packed | 5uA@1000V | 1kV | 1.05V@3A | 0 | https://www.lcsc.com/datasheet/C17261204.pdf | https://www.lcsc.com/product-detail/C17261204.html
KBJ8005 | MDD(Microdiode Semiconductor) | 1+: 0.4768 300+: 0.1852 600+: 0.179 900+: 0.1759 | 200A 1V@8A 8A 50V KBJ Bridge Rectifiers RoHS | 8A | 200A | -55℃~+150℃ | KBJ | Tape & Reel (TR) | 10uA@50V | 50V | 1V@8A | 0 | https://www.lcsc.com/datasheet/C2993384.pdf | https://www.lcsc.com/product-detail/C2993384.html
KBJ801 | MDD(Microdiode Semiconductor) | 1+: 0.4768 300+: 0.1852 600+: 0.179 900+: 0.1759 | 200A 1V@8A 8A 100V KBJ Bridge Rectifiers RoHS | 8A | 200A | -55℃~+150℃ | KBJ | Tape & Reel (TR) | 10uA@100V | 100V | 1V@8A | 0 | https://www.lcsc.com/datasheet/C2993385.pdf | https://www.lcsc.com/product-detail/C2993385.html
KBJ802 | MDD(Microdiode Semiconductor) | 1+: 0.4768 300+: 0.1852 600+: 0.179 900+: 0.1759 | 200A 1V@8A 8A 200V KBJ Bridge Rectifiers RoHS | 8A | 200A | -55℃~+150℃ | KBJ | Tape & Reel (TR) | 10uA@200V | 200V | 1V@8A | 0 | https://www.lcsc.com/datasheet/C2993386.pdf | https://www.lcsc.com/product-detail/C2993386.html
KBJ804 | MDD(Microdiode Semiconductor) | 1+: 0.4768 300+: 0.1852 600+: 0.179 900+: 0.1759 | 200A 1V@8A 8A 400V KBJ Bridge Rectifiers RoHS | 8A | 200A | -55℃~+150℃ | KBJ | Tape & Reel (TR) | 10uA@400V | 400V | 1V@8A | 0 | https://www.lcsc.com/datasheet/C2993387.pdf | https://www.lcsc.com/product-detail/C2993387.html
KBJ806 | TOS | 5+: 0.1334 50+: 0.1306 250+: 0.1287 500+: 0.1268 | 350A 1V@4A 8A 600V 4KBJ Bridge Rectifiers | 8A | 350A | -55℃~+150℃ | 4KBJ | Box-packed | 5uA@600V;500uA@600V | 600V | 1V@4A | 250 | https://www.lcsc.com/datasheet/C54447053.pdf | https://www.lcsc.com/product-detail/C54447053.html
KBJ806 | DDF | 5+: 0.2967 50+: 0.2479 250+: 0.227 500+: 0.2009 2,500+: 0.1893 5,000+: 0.1823 | 175A 11.1V@4A 8A 600V KBJ Bridge Rectifiers | 8A | 175A | -55℃~+150℃ | KBJ | Box-packed | 10uA | 600V | 11.1V@4A | 250 | https://www.lcsc.com/datasheet/C50229841.pdf | https://www.lcsc.com/product-detail/C50229841.html
KBJ806 | YANGJIE | 1+: 0.593 10+: 0.5021 40+: 0.4143 100+: 0.3656 500+: 0.3445 1,000+: 0.3315 | Bridge Rectifier 600V 3.2A Through Hole 4KBJ | 3.2A | 175A | -55℃~+150℃ | 4KBJ | Tube-packed | 5uA@600V | 600V | 1V@4A | 1 | https://www.lcsc.com/datasheet/C781370.pdf | https://www.lcsc.com/product-detail/C781370.html
KBJ806 | MDD(Microdiode Semiconductor) | 1+: 0.4768 300+: 0.1852 600+: 0.179 900+: 0.1759 | 200A 1V@8A 8A 600V KBJ Bridge Rectifiers RoHS | 8A | 200A | -55℃~+150℃ | KBJ | Tape & Reel (TR) | 10uA@600V | 600V | 1V@8A | 0 | https://www.lcsc.com/datasheet/C2993388.pdf | https://www.lcsc.com/product-detail/C2993388.html
KBJ808 | TOS | 5+: 0.1253 50+: 0.1226 250+: 0.1207 500+: 0.1189 | 350A 1V@4A 8A 800V 4KBJ Bridge Rectifiers | 8A | 350A | -55℃~+150℃ | 4KBJ | Box-packed | 5uA | 800V | 1V@4A | 230 | https://www.lcsc.com/datasheet/C54447054.pdf | https://www.lcsc.com/product-detail/C54447054.html
KBJ808 | YANGJIE | 1+: 0.4165 10+: 0.3361 40+: 0.2982 100+: 0.2556 500+: 0.2351 1,000+: 0.2241 | Bridge Rectifier 800V 3.2A Through Hole 4KBJ | 3.2A | 175A | -55℃~+150℃ | 4KBJ | Tube-packed | 5uA@800V | 800V | 1V@4A | 57 | https://www.lcsc.com/datasheet/C781371.pdf | https://www.lcsc.com/product-detail/C781371.html
KBJ808 | MDD(Microdiode Semiconductor) | 1+: 0.4768 300+: 0.1852 600+: 0.179 900+: 0.1759 | 200A 1V@8A 8A 800V KBJ Bridge Rectifiers RoHS | 8A | 200A | -55℃~+150℃ | KBJ | Tape & Reel (TR) | 10uA@800V | 800V | 1V@8A | 0 | https://www.lcsc.com/datasheet/C2993389.pdf | https://www.lcsc.com/product-detail/C2993389.html
KBJ808 | DDF | 5+: 0.2949 50+: 0.2461 250+: 0.2252 500+: 0.1991 2,500+: 0.1875 5,000+: 0.1805 | 175A 11.1V@4A 8A 800V KBJ Bridge Rectifiers | 8A | 175A | -55℃~+150℃ | KBJ | Box-packed | 10uA | 800V | 11.1V@4A | 250 | https://www.lcsc.com/datasheet/C50229840.pdf | https://www.lcsc.com/product-detail/C50229840.html
KBJ810 | MDD(Microdiode Semiconductor) | 1+: 0.4768 300+: 0.1852 600+: 0.179 900+: 0.1759 | 200A 1V@8A 8A 1kV KBJ Bridge Rectifiers RoHS | 8A | 200A | -55℃~+150℃ | KBJ | Tape & Reel (TR) | 10uA@1000V | 1kV | 1V@8A | 0 | https://www.lcsc.com/datasheet/C2993390.pdf | https://www.lcsc.com/product-detail/C2993390.html
KBJ810 | XUMAO | 1+: 0.4086 250+: 0.1631 500+: 0.1576 1,000+: 0.1549 | 175A 1.1V@4A 8A 1kV KBJ Bridge Rectifiers RoHS | 8A | 175A | -55℃~+150℃ | KBJ | Box-packed |  | 1kV | 1.1V@4A | 0 | https://www.lcsc.com/datasheet/C49326446.pdf | https://www.lcsc.com/product-detail/C49326446.html
KBJ810 | High Diode | 5+: 0.2445 50+: 0.1953 250+: 0.1742 500+: 0.1479 2,500+: 0.1361 5,000+: 0.1291 | 200A 1.1V@4A 8A 1kV 4GBJ Bridge Rectifiers | 8A | 200A | -55℃~+150℃ | 4GBJ | Box-packed | 10uA | 1kV | 1.1V@4A | 150 | https://www.lcsc.com/datasheet/C53058630.pdf | https://www.lcsc.com/product-detail/C53058630.html
KBJ810 | DIYI Elec Tech | 1+: 0.372 250+: 0.1485 500+: 0.1435 1,000+: 0.1411 | 175A 1.1V@8A 8A 1kV KBJ Bridge Rectifiers | 8A | 175A | -55℃~+150℃ | KBJ | Box-packed | 10uA | 1kV | 1.1V@8A | 0 | https://www.lcsc.com/datasheet/C52722548.pdf | https://www.lcsc.com/product-detail/C52722548.html
KBJ810 | SEP | 5+: 0.26 50+: 0.2109 250+: 0.1757 500+: 0.1494 2,500+: 0.1377 5,000+: 0.1307 | Bridge Rectifier 1kV 8A Through Hole KBJ | 8A | 175A | -55℃~+150℃ | KBJ | Box-packed | 10uA | 1kV | 1.1V@8A | 245 | https://www.lcsc.com/datasheet/C5127102.pdf | https://www.lcsc.com/product-detail/C5127102.html
KBJ810 | DDF | 5+: 0.2859 50+: 0.2371 250+: 0.2162 500+: 0.1901 2,500+: 0.1784 5,000+: 0.1714 | 175A 11.1V@4A 8A 1kV KBJ Bridge Rectifiers | 8A | 175A | -55℃~+150℃ | KBJ | Box-packed | 10uA | 1kV | 11.1V@4A | 235 | https://www.lcsc.com/datasheet/C50229839.pdf | https://www.lcsc.com/product-detail/C50229839.html
KBJ810 | YANGJIE | 1+: 0.5557 10+: 0.4647 40+: 0.3835 100+: 0.3363 500+: 0.3136 1,000+: 0.3006 | 175A 1V@4A 3.2A 1kV Bridge Rectifiers | 3.2A | 175A | -55℃~+150℃ |  | Tube-packed | 5uA@1kV | 1kV | 1V@4A | 0 | https://www.lcsc.com/datasheet/C698551.pdf | https://www.lcsc.com/product-detail/C698551.html
KBJ810 | R+O | 5+: 0.4401 50+: 0.3664 250+: 0.3348 500+: 0.2954 2,500+: 0.2779 5,000+: 0.2673 | Bridge Rectifier 1kV 8A Through Hole KBJ | 8A | 175A | -55℃~+150℃ | KBJ | Box-packed | 10uA | 1kV | 1.1V@4A | 305 | https://www.lcsc.com/datasheet/C48642427.pdf | https://www.lcsc.com/product-detail/C48642427.html
KBJA1001-BP | MCC | 1+: 0.5111 10+: 0.4049 30+: 0.3587 100+: 0.3018 500+: 0.2756 1,000+: 0.2602 | 150A 1.1V@5A 10A 100V SIP-4 Bridge Rectifiers RoHS | 10A | 150A | -55℃~+150℃ | SIP-4 | Bag-packed | 10uA@100V | 100V | 1.1V@5A | 0 | https://www.lcsc.com/datasheet/C3590047.pdf | https://www.lcsc.com/product-detail/C3590047.html
KBJA1002-BP | MCC | 1+: 0.5111 10+: 0.4049 30+: 0.3587 100+: 0.3018 500+: 0.2756 1,000+: 0.2602 | 150A 1.1V@5A 10A 200V SIP-4 Bridge Rectifiers RoHS | 10A | 150A | -55℃~+150℃ | SIP-4 | Bag-packed | 10uA@200V | 200V | 1.1V@5A | 0 | https://www.lcsc.com/datasheet/C3590715.pdf | https://www.lcsc.com/product-detail/C3590715.html
KBJA1006-BP | MCC | 1+: 0.5111 10+: 0.4049 30+: 0.3587 100+: 0.3018 500+: 0.2756 1,000+: 0.2602 | 150A 1.1V@5A 10A 600V SIP-4 Bridge Rectifiers RoHS | 10A | 150A | -55℃~+150℃ | SIP-4 | Bag-packed | 10uA@600V | 600V | 1.1V@5A | 0 | https://www.lcsc.com/datasheet/C3590093.pdf | https://www.lcsc.com/product-detail/C3590093.html
KBJA1008-BP | MCC | 1+: 0.5111 10+: 0.4049 30+: 0.3587 100+: 0.3018 500+: 0.2756 1,000+: 0.2602 | 150A 1.1V@5A 10A 800V SIP-4 Bridge Rectifiers RoHS | 10A | 150A | -55℃~+150℃ | SIP-4 | Bag-packed | 10uA@800V | 800V | 1.1V@5A | 0 | https://www.lcsc.com/datasheet/C3590417.pdf | https://www.lcsc.com/product-detail/C3590417.html
KBJA1010-BP | MCC | 1+: 0.5111 10+: 0.4049 30+: 0.3587 100+: 0.3018 500+: 0.2756 1,000+: 0.2602 | 150A 1.1V@5A 10A 1kV SIP-4 Bridge Rectifiers RoHS | 10A | 150A | -55℃~+150℃ | SIP-4 | Bag-packed | 10uA@1kV | 1kV | 1.1V@5A | 0 | https://www.lcsc.com/datasheet/C3590108.pdf | https://www.lcsc.com/product-detail/C3590108.html
KBJA4005-BP | MCC | 1+: 0.3423 10+: 0.2706 30+: 0.2399 100+: 0.2016 500+: 0.1846 1,000+: 0.1743 | 120A 1.05V@2A 4A 50V SIP-4 Bridge Rectifiers RoHS | 4A | 120A | -55℃~+150℃ | SIP-4 | Bag-packed | 10uA@50V | 50V | 1.05V@2A | 0 | https://www.lcsc.com/datasheet/C3590549.pdf | https://www.lcsc.com/product-detail/C3590549.html
KBJA401-BP | MCC | 1+: 0.3423 10+: 0.2706 30+: 0.2399 100+: 0.2016 500+: 0.1846 1,000+: 0.1743 | 120A 1.05V@2A 4A 100V SIP-4 Bridge Rectifiers RoHS | 4A | 120A | -55℃~+150℃ | SIP-4 | Bag-packed | 10uA@100V | 100V | 1.05V@2A | 0 | https://www.lcsc.com/datasheet/C3590504.pdf | https://www.lcsc.com/product-detail/C3590504.html
KBJA402-BP | MCC | 1+: 0.3423 10+: 0.2706 30+: 0.2399 100+: 0.2016 500+: 0.1846 1,000+: 0.1743 | 120A 1.05V@2A 4A 200V SIP-4 Bridge Rectifiers RoHS | 4A | 120A | -55℃~+150℃ | SIP-4 | Bag-packed | 10uA@200V | 200V | 1.05V@2A | 0 | https://www.lcsc.com/datasheet/C3590825.pdf | https://www.lcsc.com/product-detail/C3590825.html
KBJA404-BP | MCC | 1+: 0.3423 10+: 0.2706 30+: 0.2399 100+: 0.2016 500+: 0.1846 1,000+: 0.1743 | 120A 1.05V@2A 4A 400V SIP-4 Bridge Rectifiers RoHS | 4A | 120A | -55℃~+150℃ | SIP-4 | Bag-packed | 10uA@400V | 400V | 1.05V@2A | 0 | https://www.lcsc.com/datasheet/C3590419.pdf | https://www.lcsc.com/product-detail/C3590419.html
KBJA406-BP | MCC | 1+: 0.3423 10+: 0.2706 30+: 0.2399 100+: 0.2016 500+: 0.1846 1,000+: 0.1743 | 120A 1.05V@2A 4A 600V SIP-4 Bridge Rectifiers RoHS | 4A | 120A | -55℃~+150℃ | SIP-4 | Bag-packed | 10uA@600V | 600V | 1.05V@2A | 0 | https://www.lcsc.com/datasheet/C3589954.pdf | https://www.lcsc.com/product-detail/C3589954.html
KBJA410-BP | MCC | 1+: 0.3423 10+: 0.2706 30+: 0.2399 100+: 0.2016 500+: 0.1846 1,000+: 0.1743 | 120A 1.05V@2A 4A 1kV SIP-4 Bridge Rectifiers RoHS | 4A | 120A | -55℃~+150℃ | SIP-4 | Bag-packed | 10uA@1kV | 1kV | 1.05V@2A | 0 | https://www.lcsc.com/datasheet/C3590092.pdf | https://www.lcsc.com/product-detail/C3590092.html
KBJA6005-BP | MCC | 1+: 0.3423 10+: 0.2706 30+: 0.2399 100+: 0.2016 500+: 0.1846 1,000+: 0.1743 | 135A 1.05V@3A 6A 50V SIP-4 Bridge Rectifiers RoHS | 6A | 135A | -55℃~+150℃ | SIP-4 | Bag-packed | 10uA@50V | 50V | 1.05V@3A | 0 | https://www.lcsc.com/datasheet/C3590394.pdf | https://www.lcsc.com/product-detail/C3590394.html
KBJA604-BP | MCC | 1+: 0.3423 10+: 0.2706 30+: 0.2399 100+: 0.2016 500+: 0.1846 1,000+: 0.1743 | 135A 1.05V@3A 6A 400V SIP-4 Bridge Rectifiers RoHS | 6A | 135A | -55℃~+150℃ | SIP-4 | Bag-packed | 10uA@400V | 400V | 1.05V@3A | 0 | https://www.lcsc.com/datasheet/C3590099.pdf | https://www.lcsc.com/product-detail/C3590099.html
KBJA610-BP | MCC | 1+: 0.3423 10+: 0.2706 30+: 0.2399 100+: 0.2016 500+: 0.1846 1,000+: 0.1743 | 135A 1.05V@3A 6A 1kV SIP-4 Bridge Rectifiers RoHS | 6A | 135A | -55℃~+150℃ | SIP-4 | Bag-packed | 10uA@1kV | 1kV | 1.05V@3A | 0 | https://www.lcsc.com/datasheet/C3590334.pdf | https://www.lcsc.com/product-detail/C3590334.html
KBJA808-BP | MCC | 1+: 0.3803 10+: 0.3002 30+: 0.2663 100+: 0.2248 500+: 0.2048 1,000+: 0.194 | 150A 1.1V@4A 8A 800V SIP-4 Bridge Rectifiers RoHS | 8A | 150A | -55℃~+150℃ | SIP-4 | Bag-packed | 10uA@800V | 800V | 1.1V@4A | 0 | https://www.lcsc.com/datasheet/C3590367.pdf | https://www.lcsc.com/product-detail/C3590367.html
KBJA810-BP | MCC | 1+: 0.3803 10+: 0.3002 30+: 0.2663 100+: 0.2248 500+: 0.2048 1,000+: 0.194 | 150A 1.1V@4A 8A 1kV SIP-4 Bridge Rectifiers RoHS | 8A | 150A | -55℃~+150℃ | SIP-4 | Bag-packed | 10uA@1kV | 1kV | 1.1V@4A | 0 | https://www.lcsc.com/datasheet/C3590732.pdf | https://www.lcsc.com/product-detail/C3590732.html
KBJL1010-LS | DIODES | 1+: 0.5355 10+: 0.4265 40+: 0.3793 100+: 0.3223 500+: 0.2963 1,000+: 0.28 | Bridge Rectifier 1kV 10A KBJL | 10A | 300A | -55℃~+150℃ | KBJL | Tube-packed | 10uA | 1kV | 940mV@5A | 0 | https://www.lcsc.com/datasheet/C5374698.pdf | https://www.lcsc.com/product-detail/C5374698.html
KBL005 | onsemi | 1+: 0.3753 200+: 0.1453 500+: 0.1402 1,000+: 0.1376 | 1.1V@4A 4A 50V KBL Bridge Rectifiers RoHS | 4A |  | -55℃~+150℃ | KBL | Bag-packed | 5uA@50V | 50V | 1.1V@4A | 0 | https://www.lcsc.com/datasheet/C3590244.pdf | https://www.lcsc.com/product-detail/C3590244.html
KBL08-E4/51 | VISHAY | 1+: 3.9446 10+: 3.3859 30+: 3.054 300+: 2.7172 600+: 2.5633 900+: 2.4937 | Bridge Rectifier 800V 4A Through Hole KBL | 4A | 200A | -50℃~+150℃ | KBL | Bag-packed | 5uA@800V | 800V | 1.1V@4A | 7 | https://www.lcsc.com/datasheet/C968641.pdf | https://www.lcsc.com/product-detail/C968641.html
KBL10 | TOS | 5+: 0.2017 50+: 0.1606 150+: 0.1429 500+: 0.1209 2,500+: 0.1111 6,000+: 0.1052 | 250A 1V@2A 4A 1kV KBL Bridge Rectifiers | 4A | 250A | -55℃~+150℃ | KBL | Box-packed | 5uA@1000V;500uA@1000V | 1kV | 1V@2A | 470 | https://www.lcsc.com/datasheet/C54446952.pdf | https://www.lcsc.com/product-detail/C54446952.html
KBL310 | TOS | 5+: 0.1546 50+: 0.1225 150+: 0.1087 500+: 0.0915 2,500+: 0.0839 6,000+: 0.0793 | 160A 1V@1.5A 3A 1kV KBL Bridge Rectifiers | 3A | 160A | -55℃~+150℃ | KBL | Box-packed | 5uA | 1kV | 1V@1.5A | 480 | https://www.lcsc.com/datasheet/C54446953.pdf | https://www.lcsc.com/product-detail/C54446953.html
KBL400 | EIC | 1+: 1.3653 200+: 0.5452 500+: 0.5262 1,000+: 0.5183 | 120A 1.05V@2A 4A 50V KBL Bridge Rectifiers RoHS | 4A | 120A | -50℃~+150℃ | KBL | Bag-packed | 10uA@50V | 50V | 1.05V@2A | 0 | https://www.lcsc.com/datasheet/C17539776.pdf | https://www.lcsc.com/product-detail/C17539776.html
KBL4005 | MDD(Microdiode Semiconductor) | 1+: 0.2917 200+: 0.1129 500+: 0.109 1,000+: 0.107 | 200A 1.1V@4A 4A 50V KBL Bridge Rectifiers RoHS | 4A | 200A | -55℃~+150℃ | KBL | Tape & Reel (TR) | 10uA@50V | 50V | 1.1V@4A | 0 | https://www.lcsc.com/datasheet/C2993391.pdf | https://www.lcsc.com/product-detail/C2993391.html
KBL4005-G | Comchip | 1+: 1.336 200+: 0.5332 500+: 0.515 1,000+: 0.5075 | 125A 1.1V@4A 4A 50V KBL Bridge Rectifiers RoHS | 4A | 125A | -55℃~+150℃ | KBL | Bag-packed | 10uA@50V | 50V | 1.1V@4A | 0 | https://www.lcsc.com/datasheet/C17481700.pdf | https://www.lcsc.com/product-detail/C17481700.html
KBL401 | YANGJIE | 1+: 0.335 200+: 0.1337 500+: 0.1293 1,000+: 0.127 | 120A 1.05V@2A 4A 100V KBL Bridge Rectifiers RoHS | 4A | 120A | -55℃~+150℃ | KBL | Box-packed | 10uA | 100V | 1.05V@2A | 0 | https://www.lcsc.com/datasheet/C20601327.pdf | https://www.lcsc.com/product-detail/C20601327.html
KBL401 | MDD(Microdiode Semiconductor) | 1+: 0.2917 200+: 0.1129 500+: 0.109 1,000+: 0.107 | 200A 1.1V@4A 4A 100V KBL Bridge Rectifiers RoHS | 4A | 200A | -55℃~+150℃ | KBL | Tape & Reel (TR) | 10uA@100V | 100V | 1.1V@4A | 0 | https://www.lcsc.com/datasheet/C2993392.pdf | https://www.lcsc.com/product-detail/C2993392.html
KBL401 | EIC | 1+: 1.1261 200+: 0.4366 500+: 0.4212 1,000+: 0.4134 | 120A 1.05V@2A 4A 100V KBL Bridge Rectifiers RoHS | 4A | 120A | -50℃~+150℃ | KBL | Bag-packed | 10uA@100V | 100V | 1.05V@2A | 0 | https://www.lcsc.com/datasheet/C3590350.pdf | https://www.lcsc.com/product-detail/C3590350.html
KBL401-G | Comchip | 1+: 1.336 200+: 0.5332 500+: 0.515 1,000+: 0.5075 | 125A 1.1V@4A 4A 100V KBL Bridge Rectifiers RoHS | 4A | 125A | -55℃~+150℃ | KBL | Bag-packed | 10uA@100V | 100V | 1.1V@4A | 0 | https://www.lcsc.com/datasheet/C17602602.pdf | https://www.lcsc.com/product-detail/C17602602.html
KBL401G | GeneSiC Semiconductor | 1+: 1.3572 200+: 0.5423 500+: 0.5241 1,000+: 0.515 | 120A 1.1V@4A 4A 50V KBL Bridge Rectifiers RoHS | 4A | 120A | -50℃~+150℃ | KBL | Bag-packed | 5uA@50V | 50V | 1.1V@4A | 0 | https://www.lcsc.com/datasheet/C17311332.pdf | https://www.lcsc.com/product-detail/C17311332.html
KBL402 | MDD(Microdiode Semiconductor) | 1+: 0.2917 200+: 0.1129 500+: 0.109 1,000+: 0.107 | 200A 1.1V@4A 4A 200V KBL Bridge Rectifiers RoHS | 4A | 200A | -55℃~+150℃ | KBL | Tape & Reel (TR) | 10uA@200V | 200V | 1.1V@4A | 0 | https://www.lcsc.com/datasheet/C2993393.pdf | https://www.lcsc.com/product-detail/C2993393.html
KBL402-G | Comchip | 1+: 1.336 200+: 0.5332 500+: 0.515 1,000+: 0.5075 | 125A 1.1V@4A 4A 200V KBL Bridge Rectifiers RoHS | 4A | 125A | -55℃~+150℃ | KBL | Bag-packed | 10uA@200V | 200V | 1.1V@4A | 0 | https://www.lcsc.com/datasheet/C17411880.pdf | https://www.lcsc.com/product-detail/C17411880.html
KBL402G | GeneSiC Semiconductor | 1+: 1.3572 200+: 0.5423 500+: 0.5241 1,000+: 0.515 | 120A 1.1V@4A 4A 100V KBL Bridge Rectifiers RoHS | 4A | 120A | -50℃~+150℃ | KBL | Bag-packed | 5uA@100V | 100V | 1.1V@4A | 0 | https://www.lcsc.com/datasheet/C17240649.pdf | https://www.lcsc.com/product-detail/C17240649.html
KBL404 | JSCJ | 5+: 0.3683 50+: 0.3069 150+: 0.2806 500+: 0.2478 2,500+: 0.2331 5,000+: 0.2243 | 125A 1.1V@4A 4A 400V KBL Bridge Rectifiers RoHS | 4A | 125A | -55℃~+150℃ | KBL | Box-packed | 10uA@400V | 400V | 1.1V@4A | 0 | https://www.lcsc.com/datasheet/C5292719.pdf | https://www.lcsc.com/product-detail/C5292719.html
KBL404 | MDD(Microdiode Semiconductor) | 1+: 0.2917 200+: 0.1129 500+: 0.109 1,000+: 0.107 | 200A 1.1V@4A 4A 400V KBL Bridge Rectifiers RoHS | 4A | 200A | -55℃~+150℃ | KBL | Tape & Reel (TR) | 10uA@400V | 400V | 1.1V@4A | 0 | https://www.lcsc.com/datasheet/C2993394.pdf | https://www.lcsc.com/product-detail/C2993394.html
KBL404 | EIC | 1+: 1.2479 200+: 0.4829 500+: 0.4659 1,000+: 0.4582 | 120A 1.05V@2A 4A 400V KBL Bridge Rectifiers RoHS | 4A | 120A | -50℃~+150℃ | KBL | Bag-packed | 10uA@400V | 400V | 1.05V@2A | 0 | https://www.lcsc.com/datasheet/C3590190.pdf | https://www.lcsc.com/product-detail/C3590190.html
KBL404G | Taiwan Semiconductor | 1+: 0.4868 200+: 0.1887 500+: 0.1824 1,000+: 0.1792 | 150A 1.1V@4A 4A 400V KBL Bridge Rectifiers RoHS | 4A | 150A | -55℃~+150℃ | KBL | Tray | 10uA@400V | 400V | 1.1V@4A | 0 | https://www.lcsc.com/datasheet/C3590441.pdf | https://www.lcsc.com/product-detail/C3590441.html
KBL405G | Taiwan Semiconductor | 1+: 0.4868 200+: 0.1887 500+: 0.1824 1,000+: 0.1792 | 150A 1.1V@4A 4A 600V KBL Bridge Rectifiers RoHS | 4A | 150A | -55℃~+150℃ | KBL | Tray | 10uA@600V | 600V | 1.1V@4A | 0 | https://www.lcsc.com/datasheet/C3590438.pdf | https://www.lcsc.com/product-detail/C3590438.html
KBL406 | PANJIT | 1+: 0.3728 10+: 0.2953 30+: 0.2621 200+: 0.1988 400+: 0.1804 1,000+: 0.1693 | Bridge Rectifier 600V 4A Through Hole KBL | 4A | 120A | -55℃~+150℃ | KBL | Box-packed | 10uA@600V | 600V | 1.05V@2A | 4 | https://www.lcsc.com/datasheet/C2844876.pdf | https://www.lcsc.com/product-detail/C2844876.html
KBL406 | XUMAO | 5+: 0.3345 50+: 0.2808 150+: 0.2578 500+: 0.2291 2,500+: 0.2163 5,000+: 0.2086 | Bridge Rectifier 600V 4A Through Hole KBL | 4A | 125A | -55℃~+150℃ | KBL | Box-packed | 5uA@600V | 600V | 1.1V@4A | 0 | https://www.lcsc.com/datasheet/C36499362.pdf | https://www.lcsc.com/product-detail/C36499362.html
KBL406 | JSCJ | 5+: 0.3575 50+: 0.2961 150+: 0.2698 500+: 0.2369 2,500+: 0.2223 5,000+: 0.2135 | Bridge Rectifier 600V 4A Through Hole KBL | 4A | 125A | -55℃~+150℃ | KBL | Box-packed | 10uA@600V | 600V | 1.1V@4A | 0 | https://www.lcsc.com/datasheet/C5292718.pdf | https://www.lcsc.com/product-detail/C5292718.html
KBL406 | YFW | 5+: 0.186 50+: 0.1466 150+: 0.1296 500+: 0.1063 2,500+: 0.0968 5,000+: 0.0912 | Bridge Rectifier 600V 4A Through Hole KBL | 4A | 125A | -55℃~+150℃ | KBL | Box-packed | 10uA | 600V | 1V | 85 | https://www.lcsc.com/datasheet/C3039977.pdf | https://www.lcsc.com/product-detail/C3039977.html
KBL406 | LGE | 5+: 0.3105 50+: 0.249 200+: 0.2152 400+: 0.1823 2,400+: 0.1677 5,000+: 0.1589 | Bridge Rectifier 600V 4A Through Hole KBL | 4A | 150A | -55℃~+150℃ | KBL | Box-packed | 10uA@600V | 600V | 1.1V@4A | 25 | https://www.lcsc.com/datasheet/C3010108.pdf | https://www.lcsc.com/product-detail/C3010108.html
KBL406 | XCH | 5+: 0.1762 50+: 0.1384 150+: 0.1221 500+: 0.1019 2,500+: 0.0929 5,000+: 0.0875 | Bridge Rectifier 600V 4A Through Hole KBL | 4A | 125A | -55℃~+150℃ | KBL | Box-packed | 10uA | 600V | 1.1V@4A | 445 | https://www.lcsc.com/datasheet/C5280536.pdf | https://www.lcsc.com/product-detail/C5280536.html
KBL406 | YANGJIE | 5+: 0.3383 50+: 0.2734 150+: 0.2455 500+: 0.175 2,500+: 0.1595 5,000+: 0.1502 | Bridge Rectifier 600V 4A Through Hole KBL | 4A | 120A | -55℃~+150℃ | KBL | Box-packed | 10uA@600V | 600V | 1.05V@2A | 110 | https://www.lcsc.com/datasheet/C698552.pdf | https://www.lcsc.com/product-detail/C698552.html
KBL406-G | Comchip | 1+: 0.5325 200+: 0.2059 500+: 0.1997 1,000+: 0.1966 | 125A 1.1V@4A 4A 600V KBL Bridge Rectifiers RoHS | 4A | 125A | -55℃~+150℃ | KBL | Bag-packed | 10uA@600V | 600V | 1.1V@4A | 0 | https://www.lcsc.com/datasheet/C3589698.pdf | https://www.lcsc.com/product-detail/C3589698.html
KBL406M | EIC | 1+: 1.3035 200+: 0.5045 500+: 0.4875 1,000+: 0.4782 | 120A 1.05V@2A 4A 600V KBL Bridge Rectifiers RoHS | 4A | 120A | -50℃~+150℃ | KBL | Bag-packed | 10uA@600V | 600V | 1.05V@2A | 0 | https://www.lcsc.com/datasheet/C3590067.pdf | https://www.lcsc.com/product-detail/C3590067.html
KBL406_B0_10001 | PANJIT | 5+: 0.3825 50+: 0.3036 200+: 0.2698 400+: 0.2276 2,400+: 0.2088 5,000+: 0.1975 | Bridge Rectifier 600V 4A Through Hole KBL | 4A | 150A | -55℃~+150℃ | KBL | Box-packed | 5uA@600V | 600V | 1.1V@4A | 25 | https://www.lcsc.com/datasheet/C391521.pdf | https://www.lcsc.com/product-detail/C391521.html
KBL407 | XUMAO | 5+: 0.2868 50+: 0.2382 150+: 0.2173 500+: 0.1913 2,500+: 0.1798 5,000+: 0.1728 | 125A 1.1V 4A 1kV KBL Bridge Rectifiers | 4A | 125A | -55℃~+150℃ | KBL | Box-packed | 5uA | 1kV | 1.1V | 185 | https://www.lcsc.com/datasheet/C49326449.pdf | https://www.lcsc.com/product-detail/C49326449.html
KBL407G | Taiwan Semiconductor | 1+: 0.4649 200+: 0.18 500+: 0.1736 1,000+: 0.1705 | 150A 1.1V@4A 4A 1kV KBL Bridge Rectifiers RoHS | 4A | 150A | -55℃~+150℃ | KBL | Tray | 10uA@1kV | 1kV | 1.1V@4A | 0 | https://www.lcsc.com/datasheet/C3590966.pdf | https://www.lcsc.com/product-detail/C3590966.html
KBL408 | JSCJ | 5+: 0.3683 50+: 0.3069 150+: 0.2806 500+: 0.2478 2,500+: 0.2331 5,000+: 0.2243 | Bridge Rectifier 800V 4A Through Hole KBL | 4A | 125A | -55℃~+150℃ | KBL | Box-packed | 10uA@800V | 800V | 1.1V@4A | 0 | https://www.lcsc.com/datasheet/C5292717.pdf | https://www.lcsc.com/product-detail/C5292717.html
KBL408 | MDD(Microdiode Semiconductor) | 1+: 0.2917 200+: 0.1129 500+: 0.109 1,000+: 0.107 | 200A 1.1V@4A 4A 800V KBL Bridge Rectifiers RoHS | 4A | 200A | -55℃~+150℃ | KBL | Tape & Reel (TR) | 10uA@800V | 800V | 1.1V@4A | 0 | https://www.lcsc.com/datasheet/C2993395.pdf | https://www.lcsc.com/product-detail/C2993395.html
KBL408 | TOS | 5+: 0.1695 50+: 0.1349 150+: 0.1201 500+: 0.1016 2,500+: 0.0934 6,000+: 0.0884 | 250A 1V@2A 4A 800V KBL Bridge Rectifiers | 4A | 250A | -55℃~+150℃ | KBL | Box-packed | 5uA | 800V | 1V@2A | 500 | https://www.lcsc.com/datasheet/C54446954.pdf | https://www.lcsc.com/product-detail/C54446954.html
KBL408 | DDF | 5+: 0.1578 50+: 0.1237 150+: 0.1091 500+: 0.0908 2,500+: 0.0827 5,000+: 0.0778 | 90A 11.1V@4A 4A 800V KBL Bridge Rectifiers | 4A | 90A | -55℃~+150℃ | KBL | Box-packed | 10uA | 800V | 11.1V@4A | 0 | https://www.lcsc.com/datasheet/C50229837.pdf | https://www.lcsc.com/product-detail/C50229837.html
KBL408 | YANGJIE | 5+: 0.3058 50+: 0.2444 150+: 0.2181 500+: 0.1655 2,500+: 0.1508 5,000+: 0.1421 | Bridge Rectifier 800V 4A Through Hole KBL | 4A | 120A | -55℃~+150℃ | KBL | Box-packed | 10uA@800V | 800V | 1.05V@2A | 135 | https://www.lcsc.com/datasheet/C698553.pdf | https://www.lcsc.com/product-detail/C698553.html
KBL408G | GeneSiC Semiconductor | 1+: 0.5955 200+: 0.2314 500+: 0.2222 1,000+: 0.2191 | 120A 1.1V@4A 4A 800V KBL Bridge Rectifiers RoHS | 4A | 120A | -50℃~+150℃ | KBL | Bag-packed | 5uA@800V | 800V | 1.1V@4A | 0 | https://www.lcsc.com/datasheet/C3589866.pdf | https://www.lcsc.com/product-detail/C3589866.html
KBL408_B0_10001 | PANJIT | 5+: 0.4766 50+: 0.3988 200+: 0.3433 400+: 0.3017 2,400+: 0.2832 5,000+: 0.2721 | Bridge Rectifier 800V 4A Through Hole KBL | 4A | 150A | -55℃~+150℃ | KBL | Tape & Reel (TR) | 5uA@800V | 800V | 1.1V@4A | 110 | https://www.lcsc.com/datasheet/C268561.pdf | https://www.lcsc.com/product-detail/C268561.html
KBL410 | LGE | 5+: 0.2302 50+: 0.1808 150+: 0.1596 500+: 0.1331 2,500+: 0.1214 5,000+: 0.1143 | Bridge Rectifier 1kV 4A Through Hole KBL | 4A | 150A | -55℃~+150℃ | KBL | Box-packed | 10uA@1kV | 1kV | 1.1V@4A | 435 | https://www.lcsc.com/datasheet/C2903837.pdf | https://www.lcsc.com/product-detail/C2903837.html
KBL410 | SEP | 5+: 0.1986 50+: 0.1635 150+: 0.1484 500+: 0.1041 2,500+: 0.0958 5,000+: 0.0907 | Bridge Rectifier 1kV 4A Through Hole KBL | 4A | 200A | -55℃~+150℃ | KBL | Box-packed | 5uA@1kV | 1kV | 4.1V@4A | 270 | https://www.lcsc.com/datasheet/C5127077.pdf | https://www.lcsc.com/product-detail/C5127077.html
KBL410 | TOS | 5+: 0.1655 50+: 0.1317 150+: 0.1172 500+: 0.0992 2,500+: 0.0912 5,000+: 0.0863 | 250A 1V@2A 4A 1kV KBL Bridge Rectifiers | 4A | 250A | -55℃~+150℃ | KBL | Box-packed | 5uA@1000V;500uA@1000V | 1kV | 1V@2A | 500 | https://www.lcsc.com/datasheet/C52750579.pdf | https://www.lcsc.com/product-detail/C52750579.html
KBL410 | Sheier |  | 120A 1V@2A 4A 1kV SIP-4P Bridge Rectifiers | 4A | 120A | -55℃~+150℃ | SIP-4P | Box-packed | 5uA@1kV | 1kV | 1V@2A | Not available now | https://www.lcsc.com/datasheet/C2845228.pdf | https://www.lcsc.com/product-detail/C2845228.html
KBL410 | XUMAO | 5+: 0.3345 50+: 0.2808 150+: 0.2578 500+: 0.2291 2,500+: 0.2163 5,000+: 0.2086 | Bridge Rectifier 1kV 4A Through Hole KBL | 4A | 125A | -55℃~+150℃ | KBL | Box-packed | 5uA@1000V | 1kV | 1.1V@4A | 0 | https://www.lcsc.com/datasheet/C36499363.pdf | https://www.lcsc.com/product-detail/C36499363.html
KBL410 | JUXING | 5+: 0.2296 50+: 0.1837 150+: 0.1641 500+: 0.1195 2,500+: 0.1085 5,000+: 0.102 | Bridge Rectifier 1kV 4A Through Hole KBL | 4A | 80A | -55℃~+150℃ | KBL | Box-packed | 10uA@1kV | 1kV | 1.1V@4A | 0 | https://www.lcsc.com/datasheet/C3011054.pdf | https://www.lcsc.com/product-detail/C3011054.html
KBL410 | YANGJIE | 5+: 0.3741 50+: 0.3028 150+: 0.2722 500+: 0.1921 2,500+: 0.1751 5,000+: 0.1649 | 120A 1.05V@2A 4A 1kV KBL Bridge Rectifiers RoHS | 4A | 120A | -55℃~+150℃ | KBL | Box-packed | 10uA@1kV | 1kV | 1.05V@2A | 0 | https://www.lcsc.com/datasheet/C698554.pdf | https://www.lcsc.com/product-detail/C698554.html
KBL410 | XCH | 1+: 0.1792 10+: 0.142 30+: 0.126 100+: 0.1061 500+: 0.0972 1,000+: 0.0919 | Bridge Rectifier 1kV 4A Through Hole KBL | 4A | 125A | -55℃~+150℃ | KBL | Box-packed | 10uA | 1kV | 1.1V@4A | 17 | https://www.lcsc.com/datasheet/C5280537.pdf | https://www.lcsc.com/product-detail/C5280537.html
KBL410 | YFW | 5+: 0.2143 50+: 0.1697 150+: 0.1507 500+: 0.1269 2,500+: 0.1162 5,000+: 0.1099 | Bridge Rectifier 1kV 4A Through Hole KBL | 4A | 125A | -55℃~+150℃ | KBL | Box-packed | 10uA@1kV | 1kV | 1V@2A | 25 | https://www.lcsc.com/datasheet/C3013751.pdf | https://www.lcsc.com/product-detail/C3013751.html
KBL410 | DDF | 5+: 0.2072 50+: 0.1733 150+: 0.1588 500+: 0.1407 2,500+: 0.1326 5,000+: 0.1278 | 90A 11.1V@4A 4A 1kV KBL Bridge Rectifiers | 4A | 90A | -55℃~+150℃ | KBL | Box-packed | 10uA | 1kV | 11.1V@4A | 500 | https://www.lcsc.com/datasheet/C50229836.pdf | https://www.lcsc.com/product-detail/C50229836.html
KBL410 | EIC | 1+: 1.359 200+: 0.526 500+: 0.5075 1,000+: 0.4983 | 120A 1.05V@2A 4A 1kV KBL Bridge Rectifiers RoHS | 4A | 120A | -50℃~+150℃ | KBL | Bag-packed | 10uA@1kV | 1kV | 1.05V@2A | 0 | https://www.lcsc.com/datasheet/C3589851.pdf | https://www.lcsc.com/product-detail/C3589851.html
KBL410 | Wild Goose | 5+: 0.1636 50+: 0.1296 150+: 0.115 500+: 0.0969 2,500+: 0.0888 5,000+: 0.0839 | Bridge Rectifier 1kV 4A Through Hole KBL | 4A | 120A | -55℃~+150℃ | KBL | Box-packed |  | 1kV | 1V@4A | 15 | https://www.lcsc.com/datasheet/C17702396.pdf | https://www.lcsc.com/product-detail/C17702396.html
KBL410 | JSCJ | 5+: 0.2947 50+: 0.233 150+: 0.2065 500+: 0.1736 2,500+: 0.1589 5,000+: 0.15 | Bridge Rectifier 1kV 4A Through Hole KBL | 4A | 125A | -55℃~+150℃ | KBL | Box-packed | 10uA@1000V | 1kV | 1.1V@4A | 200 | https://www.lcsc.com/datasheet/C5292716.pdf | https://www.lcsc.com/product-detail/C5292716.html
KBL410 | Slkor | 5+: 0.2795 50+: 0.2304 150+: 0.2094 500+: 0.1454 2,500+: 0.1337 5,000+: 0.1267 | Bridge Rectifier 1kV 4A Through Hole KBL | 4A | 135A | -55℃~+150℃ | KBL | Box-packed | 10uA@1kV | 1kV | 1.1V@4A | 55 | https://www.lcsc.com/datasheet/C2918954.pdf | https://www.lcsc.com/product-detail/C2918954.html
KBL410-G | Comchip | 1+: 0.5328 200+: 0.2062 500+: 0.1998 1,000+: 0.1966 | 125A 1.1V@4A 4A 1kV KBL Bridge Rectifiers RoHS | 4A | 125A | -55℃~+150℃ | KBL | Bag-packed | 10uA@1kV | 1kV | 1.1V@4A | 0 | https://www.lcsc.com/datasheet/C3589262.pdf | https://www.lcsc.com/product-detail/C3589262.html
KBL410-TD | TDSEMIC | 1+: 0.197 200+: 0.0787 500+: 0.076 1,000+: 0.0747 | 125A 1V@4A 4A 1kV KBL Bridge Rectifiers | 4A | 125A |  | KBL | Box-packed | 10uA | 1kV | 1V@4A | 0 | https://www.lcsc.com/datasheet/C49023475.pdf | https://www.lcsc.com/product-detail/C49023475.html
KBL410G | GeneSiC Semiconductor | 1+: 0.5955 200+: 0.2314 500+: 0.2222 1,000+: 0.2191 | 120A 1.1V@4A 4A 1kV KBL Bridge Rectifiers RoHS | 4A | 120A | -50℃~+150℃ | KBL | Bag-packed | 5uA@1kV | 1kV | 1.1V@4A | 0 | https://www.lcsc.com/datasheet/C3589275.pdf | https://www.lcsc.com/product-detail/C3589275.html
KBL6005 | MDD(Microdiode Semiconductor) | 1+: 0.3241 200+: 0.1254 500+: 0.121 1,000+: 0.1189 | 200A 1.1V@6A 6A 50V KBL Bridge Rectifiers RoHS | 6A | 200A | -55℃~+150℃ | KBL | Tape & Reel (TR) | 10uA@50V | 50V | 1.1V@6A | 0 | https://www.lcsc.com/datasheet/C2993396.pdf | https://www.lcsc.com/product-detail/C2993396.html
KBL601 | MDD(Microdiode Semiconductor) | 1+: 0.3241 200+: 0.1254 500+: 0.121 1,000+: 0.1189 | 200A 1.1V@6A 6A 100V KBL Bridge Rectifiers RoHS | 6A | 200A | -55℃~+150℃ | KBL | Tape & Reel (TR) | 10uA@100V | 100V | 1.1V@6A | 0 | https://www.lcsc.com/datasheet/C2993397.pdf | https://www.lcsc.com/product-detail/C2993397.html
KBL601G | GeneSiC Semiconductor | 1+: 1.2845 200+: 0.512 500+: 0.4953 1,000+: 0.4878 | 180A 1.1V@6A 6A 50V KBL Bridge Rectifiers RoHS | 6A | 180A | -55℃~+150℃ | KBL | Bag-packed | 5uA@50V | 50V | 1.1V@6A | 0 | https://www.lcsc.com/datasheet/C17492748.pdf | https://www.lcsc.com/product-detail/C17492748.html
KBL602 | MDD(Microdiode Semiconductor) | 1+: 0.3241 200+: 0.1254 500+: 0.121 1,000+: 0.1189 | 200A 1.1V@6A 6A 200V KBL Bridge Rectifiers RoHS | 6A | 200A | -55℃~+150℃ | KBL | Tape & Reel (TR) | 10uA@200V | 200V | 1.1V@6A | 0 | https://www.lcsc.com/datasheet/C2993398.pdf | https://www.lcsc.com/product-detail/C2993398.html
KBL602 | JSCJ | 5+: 0.3844 50+: 0.3132 150+: 0.2827 500+: 0.2446 2,500+: 0.2276 5,000+: 0.2174 | Bridge Rectifier 200V 6A Through Hole KBL | 6A | 125A | -55℃~+150℃ | KBL | Box-packed | 10uA@200V | 200V | 1.1V@6A | 0 | https://www.lcsc.com/datasheet/C5292713.pdf | https://www.lcsc.com/product-detail/C5292713.html
KBL602G | GeneSiC Semiconductor | 1+: 0.6417 200+: 0.2484 500+: 0.2407 1,000+: 0.2361 | 180A 1.1V@6A 6A 100V KBL Bridge Rectifiers RoHS | 6A | 180A | -55℃~+150℃ | KBL | Bag-packed | 5uA@100V | 100V | 1.1V@6A | 0 | https://www.lcsc.com/datasheet/C3589705.pdf | https://www.lcsc.com/product-detail/C3589705.html
KBL604 | MDD(Microdiode Semiconductor) | 1+: 0.3241 200+: 0.1254 500+: 0.121 1,000+: 0.1189 | 200A 1.1V@6A 6A 400V KBL Bridge Rectifiers RoHS | 6A | 200A | -55℃~+150℃ | KBL | Tape & Reel (TR) | 10uA@400V | 400V | 1.1V@6A | 0 | https://www.lcsc.com/datasheet/C2993399.pdf | https://www.lcsc.com/product-detail/C2993399.html
KBL604G | Taiwan Semiconductor | 1+: 0.5819 200+: 0.2252 500+: 0.2173 1,000+: 0.2141 | 175A 1.1V@6A 6A 400V KBL Bridge Rectifiers RoHS | 6A | 175A | -55℃~+150℃ | KBL | Tray | 10uA@400V | 400V | 1.1V@6A | 0 | https://www.lcsc.com/datasheet/C3590229.pdf | https://www.lcsc.com/product-detail/C3590229.html
KBL605G | Taiwan Semiconductor | 1+: 0.5819 200+: 0.2252 500+: 0.2173 1,000+: 0.2141 | 175A 1.1V@6A 6A 600V KBL Bridge Rectifiers RoHS | 6A | 175A | -55℃~+150℃ | KBL | Tray | 10uA@600V | 600V | 1.1V@6A | 0 | https://www.lcsc.com/datasheet/C3589538.pdf | https://www.lcsc.com/product-detail/C3589538.html
KBL606 | TOS | 5+: 0.1856 50+: 0.1477 150+: 0.1315 500+: 0.1113 2,500+: 0.1023 6,000+: 0.0968 | 320A 1V@3A 6A 600V KBL Bridge Rectifiers | 6A | 320A | -55℃~+150℃ | KBL | Box-packed | 5uA | 600V | 1V@3A | 500 | https://www.lcsc.com/datasheet/C54446955.pdf | https://www.lcsc.com/product-detail/C54446955.html
KBL606 | LGE | 5+: 0.3436 50+: 0.2738 150+: 0.2439 600+: 0.2066 2,400+: 0.19 4,800+: 0.18 | Bridge Rectifier 600V 6A | 6A | 150A | -55℃~+150℃ | SIP-4 | Box-packed | 10uA@600V | 600V | 1.1V@6A | 0 | https://www.lcsc.com/datasheet/C7498685.pdf | https://www.lcsc.com/product-detail/C7498685.html
KBL606 | DDF | 5+: 0.2115 50+: 0.1756 150+: 0.1602 500+: 0.141 2,500+: 0.1325 5,000+: 0.1273 | 135A 11.1V@3A 6A 600V KBL Bridge Rectifiers | 6A | 135A | -55℃~+150℃ | KBL | Box-packed | 10uA | 600V | 11.1V@3A | 490 | https://www.lcsc.com/datasheet/C50229835.pdf | https://www.lcsc.com/product-detail/C50229835.html
KBL606 | MDD(Microdiode Semiconductor) | 1+: 0.3241 200+: 0.1254 500+: 0.121 1,000+: 0.1189 | 200A 1.1V@6A 6A 600V KBL Bridge Rectifiers RoHS | 6A | 200A | -55℃~+150℃ | KBL | Tape & Reel (TR) | 10uA@600V | 600V | 1.1V@6A | 0 | https://www.lcsc.com/datasheet/C2993400.pdf | https://www.lcsc.com/product-detail/C2993400.html
KBL606 | JSCJ | 5+: 0.4042 50+: 0.333 150+: 0.3024 500+: 0.2643 2,500+: 0.2474 5,000+: 0.2372 | Bridge Rectifier 600V 6A Through Hole KBL | 6A | 125A | -55℃~+150℃ | KBL | Box-packed | 10uA@600V | 600V | 1.1V@6A | 0 | https://www.lcsc.com/datasheet/C5292711.pdf | https://www.lcsc.com/product-detail/C5292711.html
KBL606 | YANGJIE | 5+: 0.2628 50+: 0.2208 150+: 0.2028 500+: 0.1579 2,500+: 0.1479 5,000+: 0.1419 | Bridge Rectifier 600V Through Hole KBL | 6A | 135A | -55℃~+150℃ | KBL | Box-packed | 10uA@600V | 600V | 1.05V@6A | 0 | https://www.lcsc.com/datasheet/C698555.pdf | https://www.lcsc.com/product-detail/C698555.html
KBL606G | Taiwan Semiconductor | 1+: 0.5819 200+: 0.2252 500+: 0.2173 1,000+: 0.2141 | 175A 1.1V@6A 6A 800V KBL Bridge Rectifiers RoHS | 6A | 175A | -55℃~+150℃ | KBL | Tray | 10uA@800V | 800V | 1.1V@6A | 0 | https://www.lcsc.com/datasheet/C3590777.pdf | https://www.lcsc.com/product-detail/C3590777.html
KBL606G | GeneSiC Semiconductor | 1+: 0.6596 200+: 0.2553 500+: 0.2474 1,000+: 0.2426 | 180A 1.1V@6A 6A 600V KBL Bridge Rectifiers RoHS | 6A | 180A | -55℃~+150℃ | KBL | Bag-packed | 5uA@600V | 600V | 1.1V@6A | 0 | https://www.lcsc.com/datasheet/C3589783.pdf | https://www.lcsc.com/product-detail/C3589783.html
KBL607G | Taiwan Semiconductor | 1+: 0.5334 200+: 0.2068 500+: 0.2005 1,000+: 0.1957 | 175A 1.1V@6A 6A 1kV KBL Bridge Rectifiers RoHS | 6A | 175A | -55℃~+150℃ | KBL | Tray | 10uA@1kV | 1kV | 1.1V@6A | 0 | https://www.lcsc.com/datasheet/C3590280.pdf | https://www.lcsc.com/product-detail/C3590280.html
KBL608 | JSCJ | 5+: 0.4272 50+: 0.356 150+: 0.3255 500+: 0.2874 2,500+: 0.2704 5,000+: 0.2602 | Bridge Rectifier 800V 6A Through Hole KBL | 6A | 125A | -55℃~+150℃ | KBL | Box-packed | 10uA@800V | 800V | 1.1V@6A | 0 | https://www.lcsc.com/datasheet/C5292710.pdf | https://www.lcsc.com/product-detail/C5292710.html
KBL608 | TOS | 5+: 0.1856 50+: 0.1477 150+: 0.1315 500+: 0.1113 2,500+: 0.1023 6,000+: 0.0968 | 320A 1V@3A 6A 800V KBL Bridge Rectifiers | 6A | 320A | -55℃~+150℃ | KBL | Box-packed | 5uA | 800V | 1V@3A | 495 | https://www.lcsc.com/datasheet/C54446956.pdf | https://www.lcsc.com/product-detail/C54446956.html
KBL608 | XUMAO | 5+: 0.2335 50+: 0.1834 150+: 0.1619 500+: 0.1351 2,500+: 0.1231 5,000+: 0.116 | Bridge Rectifier 800V 6A Through Hole KBL | 6A | 160A | -55℃~+150℃ | KBL | Box-packed | 5uA@800V | 800V | 1.1V@6A | 465 | https://www.lcsc.com/datasheet/C36499364.pdf | https://www.lcsc.com/product-detail/C36499364.html
KBL608 | DDF | 5+: 0.1672 50+: 0.1311 150+: 0.1156 500+: 0.0963 2,500+: 0.0877 5,000+: 0.0825 | 135A 11.1V@3A 6A 800V KBL Bridge Rectifiers | 6A | 135A | -55℃~+150℃ | KBL | Box-packed | 10uA | 800V | 11.1V@3A | 0 | https://www.lcsc.com/datasheet/C50229834.pdf | https://www.lcsc.com/product-detail/C50229834.html
KBL608 | SEP | 5+: 0.1732 50+: 0.1379 150+: 0.1228 500+: 0.0952 2,500+: 0.0867 5,000+: 0.0817 | Bridge Rectifier 800V 6A Through Hole KBL | 6A | 200A | -55℃~+150℃ | KBL | Box-packed | 10uA@800V | 800V | 4.1V@6A | 370 | https://www.lcsc.com/datasheet/C5127080.pdf | https://www.lcsc.com/product-detail/C5127080.html
KBL608 | YANGJIE | 5+: 0.3508 50+: 0.2779 150+: 0.2467 500+: 0.1962 2,500+: 0.1789 5,000+: 0.1685 | Bridge Rectifier 800V Through Hole KBL | 6A | 135A | -55℃~+150℃ | KBL | Box-packed | 10uA@800V | 800V | 1.05V@6A | 5 | https://www.lcsc.com/datasheet/C698556.pdf | https://www.lcsc.com/product-detail/C698556.html
KBL608G | GeneSiC Semiconductor | 1+: 0.6417 200+: 0.2484 500+: 0.2407 1,000+: 0.2361 | 180A 1.1V@6A 6A 800V KBL Bridge Rectifiers RoHS | 6A | 180A | -55℃~+150℃ | KBL | Bag-packed | 5uA@800V | 800V | 1.1V@6A | 0 | https://www.lcsc.com/datasheet/C3589811.pdf | https://www.lcsc.com/product-detail/C3589811.html
KBL610 | XCH | 1+: 0.4101 10+: 0.3235 30+: 0.2859 100+: 0.2402 500+: 0.2189 1,000+: 0.2059 | Bridge Rectifier 1kV 6A Through Hole KBL | 6A | 150A | -55℃~+150℃ | KBL | Box-packed | 5uA | 1kV | 4.1V@6A | 98 | https://www.lcsc.com/datasheet/C7438889.pdf | https://www.lcsc.com/product-detail/C7438889.html
KBL610 | Wild Goose | 5+: 0.1686 50+: 0.1324 150+: 0.1169 500+: 0.0975 2,500+: 0.0889 5,000+: 0.0837 | Bridge Rectifier 1kV 6A Through Hole KBL | 6A | 240A | -55℃~+165℃ | KBL | Box-packed | 10uA | 1kV | 1V@6A | 135 | https://www.lcsc.com/datasheet/C17702397.pdf | https://www.lcsc.com/product-detail/C17702397.html
KBL610 | HXY MOSFET | 5+: 0.2278 50+: 0.1841 150+: 0.1653 500+: 0.1252 2,500+: 0.1148 5,000+: 0.1086 | Bridge Rectifier 1kV 6A Through Hole KBL | 6A | 200A | -55℃~+150℃ | KBL | Box-packed | 10uA | 1kV | 1.1V@6A | 210 | https://www.lcsc.com/datasheet/C7507385.pdf | https://www.lcsc.com/product-detail/C7507385.html
KBL610 | baocheng | 5+: 0.1765 50+: 0.1375 150+: 0.1208 500+: 0.1 2,500+: 0.0907 5,000+: 0.0851 | Bridge Rectifier 1kV 6A Through Hole KBL | 6A | 150A | -55℃~+150℃ | KBL | Box-packed | 10uA | 1kV | 1.1V@3A | 0 | https://www.lcsc.com/datasheet/C42394552.pdf | https://www.lcsc.com/product-detail/C42394552.html
KBL610 | YANGJIE | 5+: 0.3484 50+: 0.2767 150+: 0.2461 500+: 0.1928 2,500+: 0.1758 5,000+: 0.1656 | Bridge Rectifier 1kV Through Hole KBL | 6A | 135A | -55℃~+150℃ | KBL | Box-packed | 10uA@1kV | 1kV | 1.05V@6A | 330 | https://www.lcsc.com/datasheet/C781372.pdf | https://www.lcsc.com/product-detail/C781372.html
KBL610 | Sheier |  | 140A 1.1V@3A 6A 1kV SIP-4P Bridge Rectifiers | 6A | 140A | -55℃~+150℃ | SIP-4P | Box-packed | 5uA@1kV | 1kV | 1.1V@3A | Not available now | https://www.lcsc.com/datasheet/C2845229.pdf | https://www.lcsc.com/product-detail/C2845229.html
KBL610 | JSCJ | 5+: 0.4042 50+: 0.333 150+: 0.3024 500+: 0.2643 2,500+: 0.2474 5,000+: 0.2372 | Bridge Rectifier 1kV 6A Through Hole KBL | 6A | 125A | -55℃~+150℃ | KBL | Box-packed | 10uA@1000V | 1kV | 1.1V@6A | 125 | https://www.lcsc.com/datasheet/C5292709.pdf | https://www.lcsc.com/product-detail/C5292709.html
KBL610 | TOS | 5+: 0.1816 50+: 0.1445 150+: 0.1287 500+: 0.1089 2,500+: 0.1 5,000+: 0.0947 | 320A 1V@3A 6A 1kV KBL Bridge Rectifiers | 6A | 320A | -55℃~+150℃ | KBL | Box-packed | 5uA | 1kV | 1V@3A | 500 | https://www.lcsc.com/datasheet/C52750580.pdf | https://www.lcsc.com/product-detail/C52750580.html
KBL610 | DDF | 5+: 0.2196 50+: 0.1837 150+: 0.1683 500+: 0.1491 2,500+: 0.1405 5,000+: 0.1354 | 135A 11.1V@3A 6A 1kV KBL Bridge Rectifiers | 6A | 135A | -55℃~+150℃ | KBL | Box-packed | 10uA | 1kV | 11.1V@3A | 500 | https://www.lcsc.com/datasheet/C50229833.pdf | https://www.lcsc.com/product-detail/C50229833.html
KBL610 | Slkor | 5+: 0.279 50+: 0.2258 150+: 0.203 500+: 0.1575 2,500+: 0.1448 5,000+: 0.1372 | Bridge Rectifier 1kV 6A Through Hole KBL | 6A | 150A | -55℃~+150℃ | KBL | Box-packed | 10uA@1kV | 1kV | 1.1V@3A | 140 | https://www.lcsc.com/datasheet/C2918955.pdf | https://www.lcsc.com/product-detail/C2918955.html
KBL610 | MDD(Microdiode Semiconductor) | 5+: 0.304 50+: 0.2476 150+: 0.2234 500+: 0.1468 2,500+: 0.1334 5,000+: 0.1253 | Bridge Rectifier 1kV 6A Through Hole KBL | 6A | 200A | -55℃~+150℃ | KBL | Box-packed | 10uA@1kV | 1kV | 1.1V@6A | 0 | https://www.lcsc.com/datasheet/C840740.pdf | https://www.lcsc.com/product-detail/C840740.html
KBL610-TD | TDSEMIC | 1+: 0.2111 200+: 0.0843 500+: 0.0815 1,000+: 0.0801 | 125A 1.1V@6A 6A 1kV KBL Bridge Rectifiers | 6A | 125A |  | KBL | Box-packed | 10uA@1kV | 1kV | 1.1V@6A | 0 | https://www.lcsc.com/datasheet/C49023476.pdf | https://www.lcsc.com/product-detail/C49023476.html
KBL610G | GeneSiC Semiconductor | 1+: 1.2845 200+: 0.512 500+: 0.4953 1,000+: 0.4878 | 180A 1.1V@6A 6A 1kV KBL Bridge Rectifiers RoHS | 6A | 180A | -55℃~+150℃ | KBL | Bag-packed | 5uA@1000V | 1kV | 1.1V@6A | 0 | https://www.lcsc.com/datasheet/C17535605.pdf | https://www.lcsc.com/product-detail/C17535605.html
KBL806 | DDF | 5+: 0.2214 50+: 0.1833 150+: 0.167 500+: 0.1467 2,500+: 0.1376 5,000+: 0.1322 | 150A 11.1V@3A 6A 600V KBL Bridge Rectifiers | 6A | 150A | -55℃~+150℃ | KBL | Box-packed | 10uA@600V | 600V | 11.1V@3A | 495 | https://www.lcsc.com/datasheet/C50229832.pdf | https://www.lcsc.com/product-detail/C50229832.html
KBL808 | DDF | 5+: 0.2297 50+: 0.1917 150+: 0.1754 500+: 0.155 2,500+: 0.146 5,000+: 0.1405 | 150A 11.1V@3A 6A 800V KBL Bridge Rectifiers | 6A | 150A | -55℃~+150℃ | KBL | Box-packed | 10uA | 800V | 11.1V@3A | 500 | https://www.lcsc.com/datasheet/C50229831.pdf | https://www.lcsc.com/product-detail/C50229831.html
KBL810 | TOS | 5+: 0.1855 50+: 0.1469 150+: 0.1304 500+: 0.1098 2,500+: 0.1006 6,000+: 0.0951 | 160A 1V@4A 8A 1kV KBL Bridge Rectifiers | 8A | 160A | -55℃~+150℃ | KBL | Box-packed | 5uA | 1kV | 1V@4A | 485 | https://www.lcsc.com/datasheet/C54446957.pdf | https://www.lcsc.com/product-detail/C54446957.html
KBP005G | DIODES | 1+: 0.5102 10+: 0.5037 35+: 0.4988 105+: 0.4939 | Bridge Rectifier 50V 1.5A Through Hole KBP | 1.5A | 40A | -65℃~+150℃ | KBP | Tube-packed | 5uA | 50V | 1.1V | 5 | https://www.lcsc.com/datasheet/C5245215.pdf | https://www.lcsc.com/product-detail/C5245215.html
KBP01G | DIODES | 1+: 0.4355 10+: 0.3471 35+: 0.3093 105+: 0.2619 350+: 0.2414 1,050+: 0.2288 | Bridge Rectifier 100V 1.5A Through Hole KBP | 1.5A | 40A | -65℃~+150℃ | KBP | Tube-packed | 5uA@100V | 100V | 1.1V@1.5A | 11 | https://www.lcsc.com/datasheet/C151565.pdf | https://www.lcsc.com/product-detail/C151565.html
KBP02G | DIODES | 5+: 0.4145 50+: 0.3449 150+: 0.315 500+: 0.2778 2,500+: 0.2613 5,000+: 0.2513 | Bridge Rectifier 200V 1.5A Through Hole SIP-4 | 1.5A | 40A | -65℃~+150℃ | SIP-4 | Tube-packed | 5uA@200V | 200V | 1.1V@1.5A | 15 | https://www.lcsc.com/datasheet/C5126672.pdf | https://www.lcsc.com/product-detail/C5126672.html
KBP02M | onsemi | 1+: 0.276 200+: 0.1068 500+: 0.1031 1,000+: 0.1012 | 50A 1V@1A 1.5A 200V KBPM Bridge Rectifiers RoHS | 1.5A | 50A | -55℃~+165℃ | KBPM | Tube-packed | 5uA@200V | 200V | 1V@1A | 0 | https://www.lcsc.com/datasheet/C3590260.pdf | https://www.lcsc.com/product-detail/C3590260.html
KBP04G | DIODES | 5+: 0.2191 50+: 0.1843 140+: 0.1694 350+: 0.1509 2,450+: 0.1426 4,900+: 0.1376 | Bridge Rectifier 400V 1.5A Through Hole KBP | 1.5A | 40A | -65℃~+150℃ | KBP | Tube-packed | 5uA@400V | 400V | 1.1V@1.5A | 40 | https://www.lcsc.com/datasheet/C526653.pdf | https://www.lcsc.com/product-detail/C526653.html
KBP06G | Shikues | 5+: 0.1297 50+: 0.11 140+: 0.0928 490+: 0.0854 2,485+: 0.0795 5,005+: 0.0765 | 45A 1.1V@1.5A 1.5A 600V KBP Bridge Rectifiers | 1.5A | 45A | -55℃~+150℃ | KBP | Tube-packed | 5uA@600V | 600V | 1.1V@1.5A | 0 | https://www.lcsc.com/datasheet/C244335.pdf | https://www.lcsc.com/product-detail/C244335.html
KBP06G | DIODES | 5+: 0.5313 50+: 0.4468 140+: 0.4111 350+: 0.3672 2,450+: 0.3477 4,900+: 0.3347 | 40A 1.1V@1.5A 1.5A 600V KBP Bridge Rectifiers RoHS | 1.5A | 40A | -65℃~+150℃ | KBP | Tube-packed | 5uA@600V | 600V | 1.1V@1.5A | 0 | https://www.lcsc.com/datasheet/C212296.pdf | https://www.lcsc.com/product-detail/C212296.html
KBP08G | DIODES | 1+: 0.2571 200+: 0.0995 500+: 0.096 1,000+: 0.0943 | 40A 1.1V@1.5A 1.5A 800V KBP Bridge Rectifiers RoHS | 1.5A | 40A | -65℃~+150℃ | KBP | Tube-packed | 5uA@800V | 800V | 1.1V@1.5A | 0 | https://www.lcsc.com/datasheet/C526654.pdf | https://www.lcsc.com/product-detail/C526654.html
KBP10G | DIODES | 1+: 0.6093 10+: 0.5151 35+: 0.4744 105+: 0.4241 350+: 0.4013 1,050+: 0.3883 | 40A 1.1V@1.5A 1.5A 1kV KBP Bridge Rectifiers RoHS | 1.5A | 40A | -65℃~+150℃ | KBP | Tube-packed | 5uA@1kV | 1kV | 1.1V@1.5A | 0 | https://www.lcsc.com/datasheet/C151415.pdf | https://www.lcsc.com/product-detail/C151415.html
KBP2005 | Shikues | 35+: 0.0521 350+: 0.0383 1,050+: 0.0332 3,500+: 0.0294 17,500+: 0.0264 35,000+: 0.0248 | Bridge Rectifier 50V 2A Through Hole KBP | 2A | 45A | -55℃~+150℃ | KBP | Tube-packed | 5uA@50V | 50V | 1.1V@2A | 175 | https://www.lcsc.com/datasheet/C962749.pdf | https://www.lcsc.com/product-detail/C962749.html
KBP2005G | DIODES | 1+: 0.5833 10+: 0.4939 35+: 0.4566 105+: 0.4078 350+: 0.3867 1,050+: 0.3753 | Bridge Rectifier 50V 2A Through Hole KBP | 2A | 65A | -65℃~+150℃ | KBP | Tube-packed | 5uA@50V | 50V | 1.1V@2A | 0 | https://www.lcsc.com/datasheet/C151037.pdf | https://www.lcsc.com/product-detail/C151037.html
KBP2005G-G | Comchip | 1+: 0.3345 200+: 0.1295 500+: 0.1249 1,000+: 0.1227 | 60A 1.1V@2A 2A 50V KBP Bridge Rectifiers RoHS | 2A | 60A | -55℃~+150℃ | KBP | Bag-packed | 10uA@50V | 50V | 1.1V@2A | 0 | https://www.lcsc.com/datasheet/C3590725.pdf | https://www.lcsc.com/product-detail/C3590725.html
KBP201 | DDF | 10+: 0.0744 100+: 0.0612 500+: 0.0547 1,000+: 0.0497 5,000+: 0.0458 10,000+: 0.0438 | 30A 1.1V@2A 2A 100V KBP Bridge Rectifiers | 2A | 30A | -55℃~+150℃ | KBP | Box-packed | 10uA | 100V | 1.1V@2A | 370 | https://www.lcsc.com/datasheet/C50229828.pdf | https://www.lcsc.com/product-detail/C50229828.html
KBP201 | EIC | 1+: 0.8839 200+: 0.3425 500+: 0.3301 1,000+: 0.324 | 60A 1V@1A 2A 100V KBP Bridge Rectifiers RoHS | 2A | 60A | -50℃~+125℃ | KBP | Bag-packed | 10uA@100V | 100V | 1V@1A | 0 | https://www.lcsc.com/datasheet/C3590044.pdf | https://www.lcsc.com/product-detail/C3590044.html
KBP201 | Slkor | 5+: 0.1031 50+: 0.0836 150+: 0.0739 500+: 0.0616 2,500+: 0.0557 5,000+: 0.0528 | Bridge Rectifier 100V 2A Through Hole KBP | 2A | 30A | -55℃~+150℃ | KBP | Box-packed | 10uA@100V | 100V | 1.1V@2A | 0 | https://www.lcsc.com/datasheet/C5185964.pdf | https://www.lcsc.com/product-detail/C5185964.html
KBP201G | DIODES | 1+: 0.6873 10+: 0.5898 30+: 0.5492 100+: 0.4972 500+: 0.4744 1,000+: 0.4598 | 65A 1.1V@2A 2A 100V KBP Bridge Rectifiers RoHS | 2A | 65A | -65℃~+150℃ | KBP | Tube-packed | 5uA@100V | 100V | 1.1V@2A | 0 | https://www.lcsc.com/datasheet/C526655.pdf | https://www.lcsc.com/product-detail/C526655.html
KBP201G | JUXING | 5+: 0.1362 50+: 0.1137 150+: 0.1025 500+: 0.0972 2,500+: 0.0904 5,000+: 0.087 | Bridge Rectifier 100V 2A Through Hole KBP | 2A | 60A | -55℃~+150℃ | KBP | Box-packed | 10uA@100V | 100V | 1V@2A | 0 | https://www.lcsc.com/datasheet/C5365529.pdf | https://www.lcsc.com/product-detail/C5365529.html
KBP201G-G | Comchip | 1+: 0.3265 200+: 0.1264 500+: 0.1219 1,000+: 0.1197 | 60A 1.1V@2A 2A 100V KBP Bridge Rectifiers RoHS | 2A | 60A | -55℃~+150℃ | KBP | Bag-packed | 10uA@100V | 100V | 1.1V@2A | 0 | https://www.lcsc.com/datasheet/C3589605.pdf | https://www.lcsc.com/product-detail/C3589605.html
KBP202 | DDF | 10+: 0.0624 100+: 0.0492 500+: 0.0426 1,000+: 0.0377 5,000+: 0.0337 10,000+: 0.0317 | 30A 1.1V@2A 2A 200V KBP Bridge Rectifiers | 2A | 30A | -55℃~+150℃ | KBP | Box-packed | 10uA | 200V | 1.1V@2A | 0 | https://www.lcsc.com/datasheet/C50229826.pdf | https://www.lcsc.com/product-detail/C50229826.html
KBP202 | Slkor | 5+: 0.0993 50+: 0.0799 150+: 0.0702 500+: 0.0582 2,500+: 0.0524 5,000+: 0.0495 | Bridge Rectifier 200V 2A Through Hole KBP | 2A | 30A | -55℃~+150℃ | KBP | Box-packed | 10uA@200V | 200V | 1.1V@2A | 30 | https://www.lcsc.com/datasheet/C5185965.pdf | https://www.lcsc.com/product-detail/C5185965.html
KBP202 | EIC | 1+: 0.9394 200+: 0.3641 500+: 0.3517 1,000+: 0.344 | 60A 1V@1A 2A 200V KBP Bridge Rectifiers RoHS | 2A | 60A | -50℃~+125℃ | KBP | Bag-packed | 10uA@200V | 200V | 1V@1A | 0 | https://www.lcsc.com/datasheet/C3590000.pdf | https://www.lcsc.com/product-detail/C3590000.html
KBP202-A | DDF | 5+: 0.0925 50+: 0.0763 150+: 0.0682 500+: 0.0622 2,500+: 0.0573 5,000+: 0.0549 | 60A 1.1V@2A 2A 200V KBP Bridge Rectifiers | 2A | 60A | -55℃~+150℃ | KBP | Box-packed | 10uA | 200V | 1.1V@2A | 360 | https://www.lcsc.com/datasheet/C50229827.pdf | https://www.lcsc.com/product-detail/C50229827.html
KBP202G-G | Comchip | 1+: 0.3416 200+: 0.1363 500+: 0.1318 1,000+: 0.1295 | 60A 1.1V@2A 2A 200V KBP Bridge Rectifiers RoHS | 2A | 60A | -55℃~+150℃ | KBP | Bag-packed | 10uA@200V | 200V | 1.1V@2A | 0 | https://www.lcsc.com/datasheet/C17628978.pdf | https://www.lcsc.com/product-detail/C17628978.html
KBP203 | GeneSiC Semiconductor | 1+: 0.9119 200+: 0.3651 500+: 0.353 1,000+: 0.3469 | 60A 1.1V@2A 2A 200V KBP Bridge Rectifiers RoHS | 2A | 60A | -50℃~+150℃ | KBP | Bag-packed | 10uA | 200V | 1.1V@2A | 0 | https://www.lcsc.com/datasheet/C17682351.pdf | https://www.lcsc.com/product-detail/C17682351.html
KBP203 | DDF | 10+: 0.0816 100+: 0.0684 500+: 0.0619 1,000+: 0.0569 5,000+: 0.053 10,000+: 0.051 | 30A 1.1V@2A 2A 300V KBP Bridge Rectifiers | 2A | 30A | -55℃~+150℃ | KBP | Box-packed | 10uA | 300V | 1.1V@2A | 500 | https://www.lcsc.com/datasheet/C50229824.pdf | https://www.lcsc.com/product-detail/C50229824.html
KBP203-A | DDF | 5+: 0.1016 50+: 0.0855 150+: 0.0774 500+: 0.0713 2,500+: 0.0665 5,000+: 0.064 | 60A 1.1V@2A 2A 200V KBP Bridge Rectifiers | 2A | 60A | -55℃~+150℃ | KBP | Box-packed | 10uA | 200V | 1.1V@2A | 500 | https://www.lcsc.com/datasheet/C50229825.pdf | https://www.lcsc.com/product-detail/C50229825.html
KBP204 | GeneSiC Semiconductor | 1+: 0.425 200+: 0.1645 500+: 0.1587 1,000+: 0.1558 | 60A 1.1V@2A 2A 400V KBP Bridge Rectifiers RoHS | 2A | 60A | -50℃~+150℃ | KBP | Tape & Reel (TR) | 10uA@50V | 400V | 1.1V@2A | 0 | https://www.lcsc.com/datasheet/C3590566.pdf | https://www.lcsc.com/product-detail/C3590566.html
KBP204 | EIC | 1+: 0.9394 200+: 0.3641 500+: 0.3517 1,000+: 0.344 | 60A 1V@1A 2A 400V KBP Bridge Rectifiers RoHS | 2A | 60A | -50℃~+125℃ | KBP | Bag-packed | 10uA@400V | 400V | 1V@1A | 0 | https://www.lcsc.com/datasheet/C3590076.pdf | https://www.lcsc.com/product-detail/C3590076.html
KBP204 | Slkor | 5+: 0.1028 50+: 0.0833 150+: 0.0736 500+: 0.0616 2,500+: 0.0557 5,000+: 0.0528 | Bridge Rectifier 400V 2A Through Hole KBP | 2A | 30A | -55℃~+150℃ | KBP | Box-packed | 10uA@400V | 400V | 1.1V@2A | 0 | https://www.lcsc.com/datasheet/C5185966.pdf | https://www.lcsc.com/product-detail/C5185966.html
KBP204-A | DDF | 5+: 0.1016 50+: 0.0855 150+: 0.0774 500+: 0.0713 2,500+: 0.0665 5,000+: 0.064 | 60A 1.1V@2A 2A 400V KBP Bridge Rectifiers | 2A | 60A | -55℃~+150℃ | KBP | Box-packed |  | 400V | 1.1V@2A | 500 | https://www.lcsc.com/datasheet/C50229823.pdf | https://www.lcsc.com/product-detail/C50229823.html
KBP204G | DIODES | 5+: 0.2425 50+: 0.2378 140+: 0.2347 350+: 0.2315 | Bridge Rectifier 400V 2A Through Hole KBP | 2A | 65A | -65℃~+150℃ | KBP | Tube-packed | 5uA@400V | 400V | 1.1V@2A | 0 | https://www.lcsc.com/datasheet/C156272.pdf | https://www.lcsc.com/product-detail/C156272.html
KBP204G-G | Comchip | 1+: 0.3416 200+: 0.1363 500+: 0.1318 1,000+: 0.1295 | 60A 1.1V@2A 2A 400V KBP Bridge Rectifiers RoHS | 2A | 60A | -55℃~+150℃ | KBP | Bag-packed | 10uA@400V | 400V | 1.1V@2A | 0 | https://www.lcsc.com/datasheet/C17355666.pdf | https://www.lcsc.com/product-detail/C17355666.html
KBP205 | DDF | 10+: 0.0816 100+: 0.0684 500+: 0.0619 1,000+: 0.0569 5,000+: 0.053 10,000+: 0.051 | 30A 1.1V@2A 2A 500V KBP Bridge Rectifiers | 2A | 30A | -55℃~+150℃ | KBP | Box-packed | 10uA | 500V | 1.1V@2A | 480 | https://www.lcsc.com/datasheet/C50229820.pdf | https://www.lcsc.com/product-detail/C50229820.html
KBP205-A | DDF | 5+: 0.0978 50+: 0.0817 150+: 0.0736 500+: 0.0675 2,500+: 0.0627 5,000+: 0.0602 | 60A 1.1V@2A 2A 500V KBP Bridge Rectifiers | 2A | 60A | -55℃~+150℃ | KBP | Box-packed | 10uA | 500V | 1.1V@2A | 495 | https://www.lcsc.com/datasheet/C50229821.pdf | https://www.lcsc.com/product-detail/C50229821.html
KBP206 | Jingdao Microelectronics | 5+: 0.1064 50+: 0.0853 150+: 0.0747 500+: 0.0611 2,500+: 0.0548 5,000+: 0.0517 | Bridge Rectifier 600V 2A Through Hole KBP | 2A | 100A | -55℃~+150℃ | KBP | Box-packed | 5uA@600V | 600V | 1.1V@2A | 500 | https://www.lcsc.com/datasheet/C438386.pdf | https://www.lcsc.com/product-detail/C438386.html
KBP206 | DDF | 10+: 0.0752 100+: 0.062 500+: 0.0555 1,000+: 0.0505 5,000+: 0.0466 10,000+: 0.0446 | 30A 1.1V@2A 2A 600V KBP Bridge Rectifiers | 2A | 30A | -55℃~+150℃ | KBP | Box-packed | 10uA | 600V | 1.1V@2A | 390 | https://www.lcsc.com/datasheet/C50229818.pdf | https://www.lcsc.com/product-detail/C50229818.html
KBP206 | EIC | 1+: 0.9394 200+: 0.3641 500+: 0.3517 1,000+: 0.344 | 60A 1V@1A 2A 600V KBP Bridge Rectifiers RoHS | 2A | 60A | -50℃~+125℃ | KBP | Bag-packed | 10uA@600V | 600V | 1V@1A | 0 | https://www.lcsc.com/datasheet/C3590841.pdf | https://www.lcsc.com/product-detail/C3590841.html
KBP206 | Slkor | 5+: 0.1028 50+: 0.0833 150+: 0.0736 500+: 0.0616 2,500+: 0.0557 5,000+: 0.0528 | 30A 1.1V@2A 2A 600V KBP Bridge Rectifiers | 2A | 30A | -55℃~+150℃ | KBP | Box-packed | 10uA@600V | 600V | 1.1V@2A | 0 | https://www.lcsc.com/datasheet/C5185961.pdf | https://www.lcsc.com/product-detail/C5185961.html
KBP206 | Wild Goose | 10+: 0.0624 100+: 0.049 500+: 0.0423 1,000+: 0.0373 5,000+: 0.0333 10,000+: 0.0313 | Bridge Rectifier 600V 2A Through Hole KBP | 2A | 60A | -55℃~+150℃ | KBP | Box-packed | 5uA | 600V | 1.1V@2A | 500 | https://www.lcsc.com/datasheet/C7541511.pdf | https://www.lcsc.com/product-detail/C7541511.html
KBP206 | R+O | 5+: 0.1637 50+: 0.1352 150+: 0.121 500+: 0.1103 2,500+: 0.1017 5,000+: 0.0974 | 40A 1.1V 2A 600V KBP Bridge Rectifiers | 2A | 40A | -55℃~+150℃ | KBP | Box-packed | 10uA | 600V | 1.1V | 290 | https://www.lcsc.com/datasheet/C55068176.pdf | https://www.lcsc.com/product-detail/C55068176.html
KBP206 | HXY MOSFET | 5+: 0.1119 50+: 0.0911 150+: 0.0808 500+: 0.0634 2,500+: 0.0572 5,000+: 0.0541 | Bridge Rectifier 600V 2A Through Hole KBP | 2A | 60A | -55℃~+150℃ | KBP | Box-packed | 10uA | 600V | 1.1V@2A | 10 | https://www.lcsc.com/datasheet/C7507386.pdf | https://www.lcsc.com/product-detail/C7507386.html
KBP206 | DIYI Elec Tech | 5+: 0.1218 50+: 0.097 150+: 0.0846 500+: 0.0754 2,500+: 0.0679 5,000+: 0.0642 | Bridge Rectifier 600V 2A Through Hole KBP | 2A | 45A | -55℃~+150℃ | KBP | Tape & Reel (TR) | 5uA@600V | 600V | 1.1V@2A | 380 | https://www.lcsc.com/datasheet/C139505.pdf | https://www.lcsc.com/product-detail/C139505.html
KBP206 | YANGJIE | 5+: 0.1875 50+: 0.1498 150+: 0.1336 500+: 0.1041 2,500+: 0.0952 5,000+: 0.0898 | Bridge Rectifier 600V 2A Through Hole KBP | 2A | 45A | -55℃~+150℃ | KBP | Box-packed | 10uA@600V | 600V | 1.05V@1A | 20 | https://www.lcsc.com/datasheet/C698557.pdf | https://www.lcsc.com/product-detail/C698557.html
KBP206 | LGE | 5+: 0.0525 50+: 0.0513 140+: 0.0505 490+: 0.0482 | Bridge Rectifier 600V 2A Through Hole KBP | 2A | 50A | -55℃~+150℃ | KBP | Tube-packed | 10uA@600V | 600V | 1.1V@2A | 115 | https://www.lcsc.com/datasheet/C3010109.pdf | https://www.lcsc.com/product-detail/C3010109.html
KBP206 | TOS | 10+: 0.0711 100+: 0.0569 500+: 0.0498 1,000+: 0.0445 5,000+: 0.0403 10,000+: 0.0382 | 1V@1A 2A 600V KBP Bridge Rectifiers | 2A | 35A;70A | -55℃~+150℃ | KBP | Box-packed | 5uA | 600V | 1V@1A | 940 | https://www.lcsc.com/datasheet/C52750573.pdf | https://www.lcsc.com/product-detail/C52750573.html
KBP206 | XUMAO | 5+: 0.1166 50+: 0.0985 150+: 0.0895 500+: 0.0827 2,500+: 0.0773 5,000+: 0.0745 | Bridge Rectifier 600V 2A Through Hole KBP | 2A | 45A | -55℃~+150℃ | KBP | Box-packed | 5uA@600V | 600V | 1.05V@2A | 0 | https://www.lcsc.com/datasheet/C36499366.pdf | https://www.lcsc.com/product-detail/C36499366.html
KBP206-A | DDF | 5+: 0.1016 50+: 0.0855 150+: 0.0774 500+: 0.0713 2,500+: 0.0665 5,000+: 0.064 | 60A 1.1V@2A 2A 600V KBP Bridge Rectifiers | 2A | 60A | -55℃~+150℃ | KBP | Box-packed | 10uA | 600V | 1.1V@2A | 500 | https://www.lcsc.com/datasheet/C50229819.pdf | https://www.lcsc.com/product-detail/C50229819.html
KBP206G | SMC | 5+: 0.2798 50+: 0.2323 140+: 0.212 490+: 0.1866 2,800+: 0.1753 5,600+: 0.1685 | Bridge Rectifier 600V 2A Through Hole KBP | 2A | 60A | -55℃~+150℃ | KBP | Tube-packed | 10uA@600V | 600V | 1.1V@2A | 5 | https://www.lcsc.com/datasheet/C493176.pdf | https://www.lcsc.com/product-detail/C493176.html
KBP206G | GeneSiC Semiconductor | 1+: 0.2517 200+: 0.0974 500+: 0.094 1,000+: 0.0923 | 60A 1.1V@2A 2A 600V KBP Bridge Rectifiers RoHS | 2A | 60A | -55℃~+150℃ | KBP | Bag-packed | 10uA@600V | 600V | 1.1V@2A | 0 | https://www.lcsc.com/datasheet/C3590888.pdf | https://www.lcsc.com/product-detail/C3590888.html
KBP206G | Jingdao Microelectronics | 5+: 0.1324 50+: 0.1111 150+: 0.1004 500+: 0.0924 2,500+: 0.0859 5,000+: 0.0827 | Bridge Rectifier 600V 2A Through Hole KBP | 2A | 55A | -55℃~+150℃ | KBP | Box-packed | 5uA@600V | 600V | 1.1V@2A | 0 | https://www.lcsc.com/datasheet/C2762222.pdf | https://www.lcsc.com/product-detail/C2762222.html
KBP206G-G | Comchip | 1+: 0.3345 200+: 0.1295 500+: 0.1249 1,000+: 0.1227 | 60A 1.1V@2A 2A 600V KBP Bridge Rectifiers RoHS | 2A | 60A | -55℃~+150℃ | KBP | Bag-packed | 10uA@600V | 600V | 1.1V@2A | 0 | https://www.lcsc.com/datasheet/C3590945.pdf | https://www.lcsc.com/product-detail/C3590945.html
KBP206GTB | SMC | 1+: 0.1355 200+: 0.0525 500+: 0.0506 1,000+: 0.0497 | 60A 1.1V@2A 2A 600V KBP Bridge Rectifiers | 2A | 60A | -55℃~+150℃ | KBP | Tube-packed | 5uA@600V | 600V | 1.1V@2A | 0 | https://www.lcsc.com/datasheet/C3590392.pdf | https://www.lcsc.com/product-detail/C3590392.html
KBP206G_B0_10001 | PANJIT | 1+: 0.1592 10+: 0.1566 30+: 0.1549 100+: 0.1532 | KBPF Bridge Rectifiers |  |  |  | KBPF | Bag-packed |  |  |  | 0 |  | https://www.lcsc.com/product-detail/C391523.html
KBP206_B0_10001 | PANJIT | 5+: 0.3028 50+: 0.2562 150+: 0.2362 500+: 0.196 2,500+: 0.1849 5,000+: 0.1782 | 60A 1.1V@2A 2A 600V KBP Bridge Rectifiers | 2A | 60A | -55℃~+150℃ | KBP | Tape & Reel (TR) | 5uA@600V | 600V | 1.1V@2A | 110 | https://www.lcsc.com/datasheet/C268562.pdf | https://www.lcsc.com/product-detail/C268562.html
KBP207 | DDF | 10+: 0.0786 100+: 0.0654 500+: 0.0588 1,000+: 0.0539 5,000+: 0.05 10,000+: 0.048 | 30A 1.1V@2A 2A 700V KBP Bridge Rectifiers | 2A | 30A | -55℃~+150℃ | KBP | Box-packed | 10uA | 700V | 1.1V@2A | 480 | https://www.lcsc.com/datasheet/C50229816.pdf | https://www.lcsc.com/product-detail/C50229816.html
KBP207-A | DDF | 5+: 0.0978 50+: 0.0817 150+: 0.0736 500+: 0.0675 2,500+: 0.0627 5,000+: 0.0602 | 60A 1.1V@2A 2A KBP Bridge Rectifiers | 2A | 60A | -55℃~+150℃ | KBP | Box-packed |  |  | 1.1V@2A | 495 | https://www.lcsc.com/datasheet/C50229817.pdf | https://www.lcsc.com/product-detail/C50229817.html
KBP208 | TOS | 10+: 0.0404 100+: 0.0396 500+: 0.039 1,000+: 0.0385 | 100A 1V@1A 2A 800V GBP Bridge Rectifiers | 2A | 100A | -55℃~+150℃ | GBP | Box-packed | 5uA@800V | 800V | 1V@1A | 490 | https://www.lcsc.com/datasheet/C54622552.pdf | https://www.lcsc.com/product-detail/C54622552.html
KBP208 | DDF | 10+: 0.0749 100+: 0.0618 500+: 0.0553 1,000+: 0.0504 5,000+: 0.0465 10,000+: 0.0445 | 30A 1.1V@2A 2A 800V KBP Bridge Rectifiers | 2A | 30A | -55℃~+150℃ | KBP | Box-packed | 10uA | 800V | 1.1V@2A | 460 | https://www.lcsc.com/datasheet/C50229815.pdf | https://www.lcsc.com/product-detail/C50229815.html
KBP208 | Slkor | 5+: 0.1006 50+: 0.0811 150+: 0.0713 500+: 0.0616 2,500+: 0.0557 5,000+: 0.0528 | 30A 1.1V@2A 2A 800V KBP Bridge Rectifiers | 2A | 30A | -55℃~+150℃ | KBP | Box-packed | 10uA@800V | 800V | 1.1V@2A | 0 | https://www.lcsc.com/datasheet/C5185962.pdf | https://www.lcsc.com/product-detail/C5185962.html
KBP208 | EIC | 1+: 0.9394 200+: 0.3641 500+: 0.3517 1,000+: 0.344 | 60A 1V@1A 2A 800V KBP Bridge Rectifiers RoHS | 2A | 60A | -50℃~+125℃ | KBP | Bag-packed | 10uA@800V | 800V | 1V@1A | 0 | https://www.lcsc.com/datasheet/C3589703.pdf | https://www.lcsc.com/product-detail/C3589703.html
KBP208-C5.5 | Jingdao Microelectronics | 5+: 0.1131 50+: 0.0911 150+: 0.0801 500+: 0.0671 2,500+: 0.0605 5,000+: 0.0572 | Bridge Rectifier 800V 2A Through Hole KBP | 2A | 45A | -55℃~+150℃ | KBP | Box-packed | 5uA@800V | 800V | 1.1V@2A | 5 | https://www.lcsc.com/datasheet/C438387.pdf | https://www.lcsc.com/product-detail/C438387.html
KBP208G | DIODES | 1+: 0.7425 10+: 0.6483 35+: 0.6093 105+: 0.5605 350+: 0.5378 1,050+: 0.5248 | Bridge Rectifier 800V 2A Through Hole KBP | 2A | 65A | -65℃~+150℃ | KBP | Tube-packed | 5uA@800V | 800V | 1.1V@2A | 9 | https://www.lcsc.com/datasheet/C151610.pdf | https://www.lcsc.com/product-detail/C151610.html
KBP208G | SMC | 5+: 0.2701 50+: 0.2251 140+: 0.2058 490+: 0.1817 2,800+: 0.171 5,600+: 0.1645 | Bridge Rectifier 800V 2A Through Hole KBP | 2A | 60A | -55℃~+150℃ | KBP | Tube-packed | 5uA@800V | 800V | 1.1V@2A | 15 | https://www.lcsc.com/datasheet/C499775.pdf | https://www.lcsc.com/product-detail/C499775.html
KBP208G-G | Comchip | 1+: 0.3345 200+: 0.1295 500+: 0.1249 1,000+: 0.1227 | 60A 1.1V@2A 2A 800V KBP Bridge Rectifiers RoHS | 2A | 60A | -55℃~+150℃ | KBP | Bag-packed | 10uA@800V | 800V | 1.1V@2A | 0 | https://www.lcsc.com/datasheet/C3589458.pdf | https://www.lcsc.com/product-detail/C3589458.html
KBP208_B0_10001 | PANJIT | 5+: 0.2643 50+: 0.2216 150+: 0.2033 500+: 0.1804 2,500+: 0.1702 5,000+: 0.1641 | Bridge Rectifier 800V 2A Through Hole KBPF | 2A | 60A | -55℃~+150℃ | KBPF | Box-packed | 5uA@800V | 800V | 1.1V@2A | 0 | https://www.lcsc.com/datasheet/C188518.pdf | https://www.lcsc.com/product-detail/C188518.html
KBP209 | DDF | 10+: 0.0826 100+: 0.0694 500+: 0.0629 1,000+: 0.0579 5,000+: 0.054 10,000+: 0.052 | 30A 1.1V@2A 2A 900V KBP Bridge Rectifiers | 2A | 30A | -55℃~+150℃ | KBP | Box-packed | 10uA | 900V | 1.1V@2A | 480 | https://www.lcsc.com/datasheet/C50229814.pdf | https://www.lcsc.com/product-detail/C50229814.html
KBP210 | HANGYU MICROELECTRONICS | 10+: 0.0614 100+: 0.0513 500+: 0.0462 1,000+: 0.0424 5,000+: 0.0394 10,000+: 0.0379 | 35A 1.1V@2A 2A 1kV KBP Bridge Rectifiers | 2A | 35A | -55℃~+150℃ | KBP | Box-packed | 10uA@1kV | 1kV | 1.1V@2A | 180 | https://www.lcsc.com/datasheet/C52023835.pdf | https://www.lcsc.com/product-detail/C52023835.html
KBP210 | YANGJIE | 5+: 0.1714 50+: 0.1368 150+: 0.1219 500+: 0.0934 2,500+: 0.0851 5,000+: 0.0802 | Bridge Rectifier 1kV 2A Through Hole KBP | 2A | 45A | -55℃~+150℃ | KBP | Box-packed | 10uA@1kV | 1kV | 1.05V@1A | 155 | https://www.lcsc.com/datasheet/C698559.pdf | https://www.lcsc.com/product-detail/C698559.html
KBP210 | XUMAO | 5+: 0.0802 50+: 0.0634 150+: 0.055 500+: 0.0487 2,500+: 0.0437 5,000+: 0.0412 | Bridge Rectifier 1kV 2A Through Hole KBP | 2A | 45A | -55℃~+150℃ | KBP | Box-packed | 5uA@1000V | 1kV | 1.05V@2A | 440 | https://www.lcsc.com/datasheet/C36499367.pdf | https://www.lcsc.com/product-detail/C36499367.html
KBP210 | TOS | 10+: 0.0394 100+: 0.0385 500+: 0.0379 1,000+: 0.0374 | 70A 1V@1A 2A 1kV KBP Bridge Rectifiers | 2A | 70A | -55℃~+150℃ | KBP | Box-packed | 5uA | 1kV | 1V@1A | 420 | https://www.lcsc.com/datasheet/C52750574.pdf | https://www.lcsc.com/product-detail/C52750574.html
KBP210 | LangJie | 10+: 0.0725 100+: 0.0573 500+: 0.0497 1,000+: 0.044 5,000+: 0.0395 10,000+: 0.0372 | Bridge Rectifier 1kV 2A Through Hole KBP | 2A | 50A | -55℃~+150℃ | KBP | Box-packed | 5uA | 1kV | 1.1V@2A | 500 | https://www.lcsc.com/datasheet/C7450435.pdf | https://www.lcsc.com/product-detail/C7450435.html
KBP210 | DDF | 10+: 0.0641 100+: 0.051 500+: 0.0444 1,000+: 0.0395 5,000+: 0.0356 10,000+: 0.0336 | 30A 1.1V@2A 2A 1kV KBP Bridge Rectifiers | 2A | 30A | -55℃~+150℃ | KBP | Box-packed | 10uA | 1kV | 1.1V@2A | 140 | https://www.lcsc.com/datasheet/C50229813.pdf | https://www.lcsc.com/product-detail/C50229813.html
KBP210 | Wild Goose | 10+: 0.0644 100+: 0.051 500+: 0.0444 1,000+: 0.0394 5,000+: 0.0354 10,000+: 0.0334 | Bridge Rectifier 1kV 2A Through Hole KBP | 2A | 60A | -55℃~+150℃ | KBP | Box-packed | 5uA@1000V | 1kV | 1.1V@2A | 70 | https://www.lcsc.com/datasheet/C7541512.pdf | https://www.lcsc.com/product-detail/C7541512.html
KBP210 | luJing | 5+: 0.0597 50+: 0.0584 150+: 0.0576 500+: 0.0567 | KBP Bridge Rectifiers |  |  |  | KBP | Box-packed |  |  |  | 485 | https://www.lcsc.com/datasheet/C55259804.pdf | https://www.lcsc.com/product-detail/C55259804.html
KBP210 | LRC | 5+: 0.1819 50+: 0.1531 150+: 0.1387 500+: 0.1243 2,500+: 0.1157 5,000+: 0.1114 | 55A 1.1V 2A 1kV KBP Bridge Rectifiers | 2A | 55A | -55℃~+150℃ | KBP | Box-packed | 5uA | 1kV | 1.1V | 450 | https://www.lcsc.com/datasheet/C5272177.pdf | https://www.lcsc.com/product-detail/C5272177.html
KBP210 | Jingdao Microelectronics | 5+: 0.0823 50+: 0.0656 150+: 0.0572 500+: 0.0485 2,500+: 0.0435 5,000+: 0.041 | Bridge Rectifier 1kV 2A Through Hole KBP | 2A | 45A | -55℃~+150℃ | KBP | Box-packed | 5uA@1000V | 1kV | 1.1V@2A | 40 | https://www.lcsc.com/datasheet/C382845.pdf | https://www.lcsc.com/product-detail/C382845.html
KBP210 | LGE | 5+: 0.1059 50+: 0.0848 150+: 0.0743 500+: 0.0665 2,500+: 0.0602 5,000+: 0.057 | Bridge Rectifier 1kV 2A Through Hole KBP | 2A | 50A | -55℃~+150℃ | KBP | Box-packed | 10uA@1kV | 1kV | 1.1V@2A | 610 | https://www.lcsc.com/datasheet/C2903812.pdf | https://www.lcsc.com/product-detail/C2903812.html
KBP210 | Shikues | 5+: 0.1375 50+: 0.1163 140+: 0.0995 490+: 0.0916 2,485+: 0.0853 5,005+: 0.082 | Bridge Rectifier 1kV 2A Through Hole KBP | 2A | 45A | -55℃~+150℃ | KBP | Tube-packed | 5uA@1kV | 1kV | 1.1V@2A | 0 | https://www.lcsc.com/datasheet/C244324.pdf | https://www.lcsc.com/product-detail/C244324.html
KBP210 | Slkor | 5+: 0.1028 50+: 0.0833 150+: 0.0736 500+: 0.0616 2,500+: 0.0557 5,000+: 0.0528 | Bridge Rectifier 1kV 2A Through Hole KBP | 2A | 30A | -55℃~+150℃ | KBP | Box-packed | 10uA@1kV | 1kV | 1.1V@2A | 130 | https://www.lcsc.com/datasheet/C5185960.pdf | https://www.lcsc.com/product-detail/C5185960.html
KBP210 | TOS | 10+: 0.0404 100+: 0.0396 500+: 0.039 1,000+: 0.0385 | 100A 1V@1A 2A 1kV GBP Bridge Rectifiers | 2A | 100A | -55℃~+150℃ | GBP | Box-packed | 5uA@1000V;500uA@1000V | 1kV | 1V@1A | 470 | https://www.lcsc.com/datasheet/C54622551.pdf | https://www.lcsc.com/product-detail/C54622551.html
KBP210 | JUXING | 10+: 0.0912 100+: 0.0768 500+: 0.0646 1,000+: 0.0592 5,000+: 0.0548 10,000+: 0.0527 | Bridge Rectifier 1kV 2A Through Hole KBP | 2A | 45A | -55℃~+150℃ | KBP | Box-packed | 10uA@1kV | 1kV | 1.1V@2A | 70 | https://www.lcsc.com/datasheet/C3011057.pdf | https://www.lcsc.com/product-detail/C3011057.html
KBP210 | R+O | 5+: 0.1632 50+: 0.1348 150+: 0.1206 500+: 0.11 2,500+: 0.1015 5,000+: 0.0972 | 40A 1.1V 2A 1kV KBP Bridge Rectifiers | 2A | 40A | -55℃~+150℃ | KBP | Box-packed | 10uA | 1kV | 1.1V | 420 | https://www.lcsc.com/datasheet/C55068177.pdf | https://www.lcsc.com/product-detail/C55068177.html
KBP210 | YFW | 5+: 0.0919 50+: 0.0738 150+: 0.0648 500+: 0.0535 2,500+: 0.048 5,000+: 0.0453 | 45A 1.1V@2A 2A 1kV KBP Bridge Rectifiers | 2A | 45A | -55℃~+150℃ | KBP | Box-packed | 5uA@1kV | 1kV | 1.1V@2A | 0 | https://www.lcsc.com/datasheet/C2898404.pdf | https://www.lcsc.com/product-detail/C2898404.html
KBP210-TD | TDSEMIC | 1+: 0.0939 200+: 0.0375 500+: 0.0362 1,000+: 0.0356 | 55A 1.1V@2A 2A 1kV KBP Bridge Rectifiers | 2A | 55A | -55℃~+150℃ | KBP | Box-packed | 10uA@1kV | 1kV | 1.1V@2A | 0 | https://www.lcsc.com/datasheet/C49023477.pdf | https://www.lcsc.com/product-detail/C49023477.html
KBP210G | DIYI Elec Tech | 5+: 0.1838 50+: 0.1551 150+: 0.1407 500+: 0.124 2,500+: 0.1154 5,000+: 0.111 | 60A 1.1V@2A 2A 1kV KBP Bridge Rectifiers | 2A | 60A | -55℃~+150℃ | KBP | Box-packed | 5uA@1kV | 1kV | 1.1V@2A | 0 | https://www.lcsc.com/datasheet/C2760086.pdf | https://www.lcsc.com/product-detail/C2760086.html
KBP210G-BPS01 | MCC | 1+: 0.3625 10+: 0.2885 30+: 0.2568 100+: 0.2172 500+: 0.1995 1,000+: 0.189 | 120A 1.05V@2A 2A 1kV GBP Bridge Rectifiers | 2A | 120A | -55℃~+150℃ | GBP | Bag-packed | 10uA@1000V | 1kV | 1.05V@2A | 0 | https://www.lcsc.com/datasheet/C17424413.pdf | https://www.lcsc.com/product-detail/C17424413.html
KBP210G-C5.5 | Jingdao Microelectronics | 5+: 0.078 50+: 0.0616 150+: 0.0534 500+: 0.0473 2,500+: 0.0424 5,000+: 0.0399 | Bridge Rectifier 1kV 2A Through Hole KBP | 2A | 55A | -55℃~+150℃ | KBP | Box-packed | 5uA@1000V | 1kV |  | 0 | https://www.lcsc.com/datasheet/C2826564.pdf | https://www.lcsc.com/product-detail/C2826564.html
KBP210G-G | Comchip | 1+: 0.3365 200+: 0.1343 500+: 0.1298 1,000+: 0.1276 | 60A 1.1V@2A 2A 1kV KBP Bridge Rectifiers RoHS | 2A | 60A | -55℃~+150℃ | KBP | Bag-packed | 10uA@1000V | 1kV | 1.1V@2A | 0 | https://www.lcsc.com/datasheet/C17205818.pdf | https://www.lcsc.com/product-detail/C17205818.html
KBP210GTB | SMC | 1+: 0.1355 200+: 0.0525 500+: 0.0506 1,000+: 0.0497 | 60A 1.1V@2A 2A 1kV KBP Bridge Rectifiers RoHS | 2A | 60A | -55℃~+150℃ | KBP | Tube-packed | 5uA@1kV | 1kV | 1.1V@2A | 0 | https://www.lcsc.com/datasheet/C3590344.pdf | https://www.lcsc.com/product-detail/C3590344.html
KBP3005G | SMC | 1+: 0.4326 210+: 0.1726 490+: 0.1669 1,015+: 0.164 | 80A 1.1V@3A 3A 50V KBP Bridge Rectifiers RoHS | 3A | 80A | -55℃~+150℃ | KBP | Tube-packed | 5uA@50V | 50V | 1.1V@3A | 0 | https://www.lcsc.com/datasheet/C17454964.pdf | https://www.lcsc.com/product-detail/C17454964.html
KBP3005G-BP | MCC | 1+: 0.1809 10+: 0.143 30+: 0.1268 100+: 0.1066 500+: 0.0975 1,000+: 0.0921 | 80A 1.1V@1A 3A 50V GBP Bridge Rectifiers RoHS | 3A | 80A | -55℃~+150℃ | GBP | Bag-packed | 10uA@50V | 50V | 1.1V@1A | 0 | https://www.lcsc.com/datasheet/C3590066.pdf | https://www.lcsc.com/product-detail/C3590066.html
KBP3005GTB | SMC | 1+: 0.2025 200+: 0.0784 500+: 0.0756 1,000+: 0.0743 | 80A 1.1V@3A 3A 50V KBP Bridge Rectifiers RoHS | 3A | 80A | -55℃~+150℃ | KBP | Tube-packed | 5uA@50V | 50V | 1.1V@3A | 0 | https://www.lcsc.com/datasheet/C3590955.pdf | https://www.lcsc.com/product-detail/C3590955.html
KBP301 | DDF | 5+: 0.0785 50+: 0.0624 150+: 0.0544 500+: 0.0483 2,500+: 0.0435 5,000+: 0.0411 | 80A 1.1V@3A 3A 100V KBP Bridge Rectifiers | 3A | 80A | -55℃~+150℃ | KBP | Box-packed | 10uA | 100V | 1.1V@3A | 205 | https://www.lcsc.com/datasheet/C50229811.pdf | https://www.lcsc.com/product-detail/C50229811.html
KBP301-A | DDF | 5+: 0.1161 50+: 0.0969 150+: 0.0873 500+: 0.0801 2,500+: 0.0744 5,000+: 0.0715 | 80A 1.1V@3A 3A 100V KBP Bridge Rectifiers | 3A | 80A | -55℃~+150℃ | KBP | Box-packed | 10uA | 100V | 1.1V@3A | 485 | https://www.lcsc.com/datasheet/C50229812.pdf | https://www.lcsc.com/product-detail/C50229812.html
KBP3010_B0_10001 | PANJIT | 1+: 0.3437 10+: 0.2899 30+: 0.2669 100+: 0.2382 500+: 0.214 1,000+: 0.2063 | Bridge Rectifier 1kV 3A Through Hole KBP | 3A | 70A | -55℃~+150℃ | KBP | Box-packed | 5uA@1kV | 1kV | 1.1V@3A | 0 | https://www.lcsc.com/datasheet/C136479.pdf | https://www.lcsc.com/product-detail/C136479.html
KBP301G | SMC | 1+: 0.4326 210+: 0.1726 490+: 0.1669 1,015+: 0.164 | 80A 1.1V@3A 3A 100V KBP Bridge Rectifiers RoHS | 3A | 80A | -55℃~+150℃ | KBP | Tube-packed | 5uA@100V | 100V | 1.1V@3A | 0 | https://www.lcsc.com/datasheet/C17618862.pdf | https://www.lcsc.com/product-detail/C17618862.html
KBP302 | DDF | 5+: 0.0967 50+: 0.0805 150+: 0.0724 500+: 0.0663 2,500+: 0.0615 5,000+: 0.059 | 80A 1.1V@3A 3A 200V KBP Bridge Rectifiers | 3A | 80A | -55℃~+150℃ | KBP | Box-packed | 10uA | 200V | 1.1V@3A | 345 | https://www.lcsc.com/datasheet/C50229809.pdf | https://www.lcsc.com/product-detail/C50229809.html
KBP302 | Slkor | 5+: 0.1122 50+: 0.0909 150+: 0.0803 500+: 0.0672 2,500+: 0.0609 5,000+: 0.0577 | Bridge Rectifier 200V 3A Through Hole KBP | 3A | 60A | -55℃~+150℃ | KBP | Box-packed | 10uA@100V | 200V | 1.1V@3A | 0 | https://www.lcsc.com/datasheet/C5185968.pdf | https://www.lcsc.com/product-detail/C5185968.html
KBP302-A | DDF | 5+: 0.1207 50+: 0.1015 150+: 0.0919 500+: 0.0846 2,500+: 0.0789 5,000+: 0.076 | 80A 1.1V@3A 3A 200V KBP Bridge Rectifiers | 3A | 80A | -55℃~+150℃ | KBP | Box-packed | 10uA | 200V | 1.1V@3A | 500 | https://www.lcsc.com/datasheet/C50229810.pdf | https://www.lcsc.com/product-detail/C50229810.html
KBP303 | DDF | 5+: 0.0792 50+: 0.0631 150+: 0.055 500+: 0.049 2,500+: 0.0441 5,000+: 0.0417 | 60A 1.1V@3A 3A 300V KBP Bridge Rectifiers | 3A | 60A | -55℃~+150℃ | KBP | Box-packed | 10uA | 300V | 1.1V@3A | 485 | https://www.lcsc.com/datasheet/C50229807.pdf | https://www.lcsc.com/product-detail/C50229807.html
KBP303 | Slkor | 5+: 0.1122 50+: 0.091 150+: 0.0803 500+: 0.0672 2,500+: 0.0609 5,000+: 0.0577 | Bridge Rectifier 200V 3A Through Hole KBP | 3A | 60A | -55℃~+150℃ | KBP | Box-packed | 10uA@200V | 200V | 1.1V@3A | 0 | https://www.lcsc.com/datasheet/C5185969.pdf | https://www.lcsc.com/product-detail/C5185969.html
KBP303-A | DDF | 5+: 0.1207 50+: 0.1015 150+: 0.0919 500+: 0.0846 2,500+: 0.0789 5,000+: 0.076 | 80A 1.1V@3A 3A 300V KBP Bridge Rectifiers | 3A | 80A | -55℃~+150℃ | KBP | Box-packed | 10uA | 300V | 1.1V@3A | 500 | https://www.lcsc.com/datasheet/C50229808.pdf | https://www.lcsc.com/product-detail/C50229808.html
KBP304 | Slkor | 5+: 0.1126 50+: 0.0913 150+: 0.0807 500+: 0.0672 2,500+: 0.0609 5,000+: 0.0577 | Bridge Rectifier 400V 3A Through Hole KBP | 3A | 60A | -55℃~+150℃ | KBP | Box-packed | 10uA@400V | 400V | 1.1V@3A | 0 | https://www.lcsc.com/datasheet/C5185970.pdf | https://www.lcsc.com/product-detail/C5185970.html
KBP304 | DDF | 5+: 0.0962 50+: 0.08 150+: 0.072 500+: 0.0659 2,500+: 0.061 5,000+: 0.0586 | 80A 1.1V@3A 3A 400V KBP Bridge Rectifiers | 3A | 80A | -55℃~+150℃ | KBP | Box-packed |  | 400V | 1.1V@3A | 330 | https://www.lcsc.com/datasheet/C50229805.pdf | https://www.lcsc.com/product-detail/C50229805.html
KBP304-A | DDF | 5+: 0.1207 50+: 0.1015 150+: 0.0919 500+: 0.0846 2,500+: 0.0789 5,000+: 0.076 | 80A 1.1V@3A 3A 400V KBP Bridge Rectifiers | 3A | 80A | -55℃~+150℃ | KBP | Box-packed | 10uA | 400V | 1.1V@3A | 500 | https://www.lcsc.com/datasheet/C50229806.pdf | https://www.lcsc.com/product-detail/C50229806.html
KBP304G-BP | MCC | 1+: 0.1809 10+: 0.143 30+: 0.1268 100+: 0.1066 500+: 0.0975 1,000+: 0.0921 | 80A 1.1V@1A 3A 400V GBP Bridge Rectifiers RoHS | 3A | 80A | -55℃~+150℃ | GBP | Bag-packed | 10uA@400V | 400V | 1.1V@1A | 0 | https://www.lcsc.com/datasheet/C3590611.pdf | https://www.lcsc.com/product-detail/C3590611.html
KBP305 | DDF | 5+: 0.0925 50+: 0.0763 150+: 0.0682 500+: 0.0622 2,500+: 0.0573 5,000+: 0.0549 | 60A 1.1V@3A 3A 500V KBP Bridge Rectifiers | 3A | 60A | -55℃~+150℃ | KBP | Box-packed | 10uA | 500V | 1.1V@3A | 480 | https://www.lcsc.com/datasheet/C50229803.pdf | https://www.lcsc.com/product-detail/C50229803.html
KBP305-A | DDF | 5+: 0.1207 50+: 0.1015 150+: 0.0919 500+: 0.0846 2,500+: 0.0789 5,000+: 0.076 | 80A 1.1V@3A 3A 500V KBP Bridge Rectifiers | 3A | 80A | -55℃~+150℃ | KBP | Box-packed | 10uA | 500V | 1.1V@3A | 500 | https://www.lcsc.com/datasheet/C50229804.pdf | https://www.lcsc.com/product-detail/C50229804.html
KBP306 | Shikues | 5+: 0.1274 50+: 0.1078 140+: 0.0926 490+: 0.0852 2,485+: 0.0793 5,005+: 0.0763 | Bridge Rectifier 600V 3A Through Hole KBP | 3A | 110A | -55℃~+150℃ | KBP | Tube-packed | 5uA@600V | 600V | 1.1V@3A | 0 | https://www.lcsc.com/datasheet/C244325.pdf | https://www.lcsc.com/product-detail/C244325.html
KBP306 | TOS | 10+: 0.0449 100+: 0.044 500+: 0.0434 1,000+: 0.0427 | 1V@1.5A 3A 600V GBP Bridge Rectifiers | 3A | 60A;120A | -55℃~+150℃ | GBP | Box-packed | 5uA@600V;500uA@600V | 600V | 1V@1.5A | 490 | https://www.lcsc.com/datasheet/C54622550.pdf | https://www.lcsc.com/product-detail/C54622550.html
KBP306 | YANGJIE | 5+: 0.2032 50+: 0.1642 150+: 0.1475 500+: 0.1216 2,500+: 0.1123 5,000+: 0.1067 | Bridge Rectifier 600V 3A Through Hole KBP | 3A | 60A | -55℃~+150℃ | KBP | Box-packed | 10uA@600V | 600V | 1.05V@1.5A | 0 | https://www.lcsc.com/datasheet/C698560.pdf | https://www.lcsc.com/product-detail/C698560.html
KBP306 | DDF | 5+: 0.0768 50+: 0.0606 150+: 0.0524 500+: 0.0463 2,500+: 0.0415 5,000+: 0.039 | 80A 1.1V@3A 3A 600V KBP Bridge Rectifiers | 3A | 80A | -55℃~+150℃ | KBP | Box-packed | 10uA | 600V | 1.1V@3A | 0 | https://www.lcsc.com/datasheet/C50229801.pdf | https://www.lcsc.com/product-detail/C50229801.html
KBP306 | LGE | 5+: 0.1055 50+: 0.0834 150+: 0.0724 500+: 0.0641 2,500+: 0.0575 5,000+: 0.0541 | Bridge Rectifier 800V 3A Through Hole KBP | 3A | 80A | -55℃~+150℃ | KBP | Box-packed | 10uA@600V | 800V | 1.1V@3A | 450 | https://www.lcsc.com/datasheet/C5455781.pdf | https://www.lcsc.com/product-detail/C5455781.html
KBP306 | Slkor | 5+: 0.1109 50+: 0.0897 150+: 0.079 500+: 0.066 2,500+: 0.0596 5,000+: 0.0564 | Bridge Rectifier 600V 3A Through Hole KBP | 3A | 60A | -55℃~+150℃ | KBP | Box-packed | 10uA@800V | 600V | 1.1V@3A | 235 | https://www.lcsc.com/datasheet/C5185972.pdf | https://www.lcsc.com/product-detail/C5185972.html
KBP306-A | DDF | 5+: 0.1207 50+: 0.1015 150+: 0.0919 500+: 0.0846 2,500+: 0.0789 5,000+: 0.076 | 80A 1.1V@3A 3A 600V KBP Bridge Rectifiers | 3A | 80A | -55℃~+150℃ | KBP | Box-packed | 10uA | 600V | 1.1V@3A | 500 | https://www.lcsc.com/datasheet/C50229802.pdf | https://www.lcsc.com/product-detail/C50229802.html
KBP306GTB | SMC | 1+: 0.1624 200+: 0.0629 500+: 0.0607 1,000+: 0.0596 | 80A 1.1V@3A 3A 600V KBP Bridge Rectifiers RoHS | 3A | 80A | -55℃~+150℃ | KBP | Tube-packed | 5uA@600V | 600V | 1.1V@3A | 0 | https://www.lcsc.com/datasheet/C3590567.pdf | https://www.lcsc.com/product-detail/C3590567.html
KBP307 | TOS | 5+: 0.082 50+: 0.0655 150+: 0.0572 500+: 0.051 2,500+: 0.0461 5,000+: 0.0436 | 120A 1V@1.5A 3A 1kV KBP Bridge Rectifiers | 3A | 120A | -55℃~+150℃ | KBP | Box-packed | 5uA@1000V | 1kV | 1V@1.5A | 490 | https://www.lcsc.com/datasheet/C52750575.pdf | https://www.lcsc.com/product-detail/C52750575.html
KBP307 | TOS | 10+: 0.0449 100+: 0.044 500+: 0.0434 1,000+: 0.0427 | 160A 1V@1.5A 3A 1kV GBP Bridge Rectifiers | 3A | 160A | -55℃~+150℃ | GBP | Box-packed | 5uA@1000V | 1kV | 1V@1.5A | 430 | https://www.lcsc.com/datasheet/C54622549.pdf | https://www.lcsc.com/product-detail/C54622549.html
KBP307 | R+O | 5+: 0.1729 50+: 0.1428 150+: 0.1278 500+: 0.1165 2,500+: 0.1075 5,000+: 0.1029 | 60A 1.1V 3A 700V KBP Bridge Rectifiers | 3A | 60A | -55℃~+150℃ | KBP | Box-packed | 10uA | 700V | 1.1V | 475 | https://www.lcsc.com/datasheet/C55068178.pdf | https://www.lcsc.com/product-detail/C55068178.html
KBP307 | XUMAO | 5+: 0.1189 50+: 0.0968 150+: 0.0857 500+: 0.0774 2,500+: 0.0707 5,000+: 0.0674 | 60A 1.1V@3A 3A 1kV KBP Bridge Rectifiers RoHS | 3A | 60A | -55℃~+150℃ | KBP | Box-packed | 100uA@1000V | 1kV | 1.1V@3A | 10 | https://www.lcsc.com/datasheet/C49326451.pdf | https://www.lcsc.com/product-detail/C49326451.html
KBP307 | LGE | 5+: 0.1184 50+: 0.0949 150+: 0.0832 500+: 0.0743 2,500+: 0.0673 5,000+: 0.0637 | Bridge Rectifier 1kV 3A Through Hole KBP | 3A | 60A | -55℃~+150℃ | KBP | Box-packed | 5uA@1kV | 1kV | 1.1V@3A | 885 | https://www.lcsc.com/datasheet/C2903802.pdf | https://www.lcsc.com/product-detail/C2903802.html
KBP307 | TDSEMIC | 1+: 0.0782 200+: 0.0312 500+: 0.0302 1,000+: 0.0297 | 1.1V@3A 3A 600V KBP Bridge Rectifiers | 3A |  |  | KBP | Box-packed | 10uA@600V | 600V | 1.1V@3A | 0 | https://www.lcsc.com/datasheet/C45359238.pdf | https://www.lcsc.com/product-detail/C45359238.html
KBP307 | SEP | 5+: 0.1098 50+: 0.092 150+: 0.0832 500+: 0.056 2,500+: 0.0507 5,000+: 0.048 | Bridge Rectifier 700V 3A Through Hole KBP | 3A | 60A | -55℃~+150℃ | KBP | Box-packed | 5uA@700V | 700V | 1V@3A | 585 | https://www.lcsc.com/datasheet/C5127076.pdf | https://www.lcsc.com/product-detail/C5127076.html
KBP307 | Slkor | 5+: 0.1122 50+: 0.091 150+: 0.0803 500+: 0.0672 2,500+: 0.0609 5,000+: 0.0577 | Bridge Rectifier 1kV 3A Through Hole KBP | 3A | 60A | -55℃~+150℃ | KBP | Box-packed | 10uA@1kV | 1kV | 1.1V@3A | 10 | https://www.lcsc.com/datasheet/C5185973.pdf | https://www.lcsc.com/product-detail/C5185973.html
KBP307 | Wild Goose | 10+: 0.0719 100+: 0.057 500+: 0.0496 1,000+: 0.044 5,000+: 0.0395 10,000+: 0.0373 | Bridge Rectifier 1kV 3A Through Hole KBP | 3A | 80A | -55℃~+150℃ | KBP | Box-packed | 5uA | 1kV | 1.1V@3A | 250 | https://www.lcsc.com/datasheet/C7541516.pdf | https://www.lcsc.com/product-detail/C7541516.html
KBP307 | DDF | 5+: 0.0789 50+: 0.0627 150+: 0.0547 500+: 0.0486 2,500+: 0.0438 5,000+: 0.0414 | 60A 1.1V@3A 3A 700V KBP Bridge Rectifiers | 3A | 60A | -55℃~+150℃ | KBP | Box-packed | 10uA | 700V | 1.1V@3A | 145 | https://www.lcsc.com/datasheet/C50229799.pdf | https://www.lcsc.com/product-detail/C50229799.html
KBP307 L | MDD(Microdiode Semiconductor) | 1+: 0.312 200+: 0.1208 500+: 0.1165 1,000+: 0.1144 | 60A 1.1V@3A 3A 600V KBP Bridge Rectifiers RoHS | 3A | 60A | -55℃~+150℃ | KBP | Box-packed | 10uA@600V | 600V | 1.1V@3A | 0 | https://www.lcsc.com/datasheet/C3590773.pdf | https://www.lcsc.com/product-detail/C3590773.html
KBP307-A | DDF | 5+: 0.1207 50+: 0.1015 150+: 0.0919 500+: 0.0846 2,500+: 0.0789 5,000+: 0.076 | 80A 1.1V@3A 3A 700V KBP Bridge Rectifiers | 3A | 80A | -55℃~+150℃ | KBP | Box-packed | 10uA | 700V | 1.1V@3A | 500 | https://www.lcsc.com/datasheet/C50229800.pdf | https://www.lcsc.com/product-detail/C50229800.html
KBP308 | YANGJIE | 5+: 0.2357 50+: 0.1953 150+: 0.1781 500+: 0.1385 2,500+: 0.1289 5,000+: 0.1231 | Bridge Rectifier 800V 3A Through Hole KBP | 3A | 60A | -55℃~+150℃ | KBP | Box-packed | 10uA@800V | 800V | 1.05V@1.5A | 505 | https://www.lcsc.com/datasheet/C698561.pdf | https://www.lcsc.com/product-detail/C698561.html
KBP308 | TOS | 10+: 0.0449 100+: 0.044 500+: 0.0434 1,000+: 0.0427 | 120A 1V@1.5A 3A 800V GBP Bridge Rectifiers | 3A | 120A | -55℃~+150℃ | GBP | Box-packed | 5uA@800V;500uA@800V | 800V | 1V@1.5A | 500 | https://www.lcsc.com/datasheet/C54622548.pdf | https://www.lcsc.com/product-detail/C54622548.html
KBP308 | DDF | 5+: 0.0978 50+: 0.0817 150+: 0.0736 500+: 0.0675 2,500+: 0.0627 5,000+: 0.0602 | 80A 1.1V@3A 3A 800V KBP Bridge Rectifiers | 3A | 80A | -55℃~+150℃ | KBP | Box-packed | 10uA | 800V | 1.1V@3A | 380 | https://www.lcsc.com/datasheet/C50229798.pdf | https://www.lcsc.com/product-detail/C50229798.html
KBP308 | Jingdao Microelectronics | 5+: 0.1337 50+: 0.1092 150+: 0.097 500+: 0.0877 2,500+: 0.0804 5,000+: 0.0767 | Bridge Rectifier 800V 3A Through Hole KBP | 3A | 55A | -55℃~+150℃ | KBP | Box-packed | 5uA@800V | 800V | 1.1V@3A | 580 | https://www.lcsc.com/datasheet/C438392.pdf | https://www.lcsc.com/product-detail/C438392.html
KBP308 | XUMAO | 5+: 0.1394 50+: 0.116 150+: 0.1043 500+: 0.0955 2,500+: 0.0885 5,000+: 0.085 | 60A 1.1V@3A 3A 800V KBP Bridge Rectifiers RoHS | 3A | 60A | -55℃~+150℃ | KBP | Box-packed | 5uA@800V | 800V | 1.1V@3A | 475 | https://www.lcsc.com/datasheet/C49326452.pdf | https://www.lcsc.com/product-detail/C49326452.html
KBP308_B0_10001 | PANJIT | 5+: 0.2962 50+: 0.2483 150+: 0.2277 500+: 0.2021 2,500+: 0.1907 5,000+: 0.1839 | Bridge Rectifier 800V 3A Through Hole KBPF | 3A | 70A | -55℃~+150℃ | KBPF | Box-packed | 5uA@800V | 800V | 1.1V@3A | 0 | https://www.lcsc.com/datasheet/C391524.pdf | https://www.lcsc.com/product-detail/C391524.html
KBP309 | DDF | 5+: 0.1016 50+: 0.0855 150+: 0.0774 500+: 0.0713 2,500+: 0.0665 5,000+: 0.064 | 60A 1.1V@3A 3A 900V KBP Bridge Rectifiers | 3A | 60A | -55℃~+150℃ | KBP | Box-packed | 10uA | 900V | 1.1V@3A | 500 | https://www.lcsc.com/datasheet/C50229797.pdf | https://www.lcsc.com/product-detail/C50229797.html
KBP310 | Slkor | 5+: 0.0857 50+: 0.0685 150+: 0.0599 500+: 0.0515 2,500+: 0.0463 5,000+: 0.0437 | Bridge Rectifier 1kV 3A Through Hole KBP | 3A | 80A | -55℃~+150℃ | KBP | Box-packed | 10uA | 1kV | 1V@3A | 0 | https://www.lcsc.com/datasheet/C19632475.pdf | https://www.lcsc.com/product-detail/C19632475.html
KBP310 | SEP | 5+: 0.0859 50+: 0.0683 150+: 0.0595 500+: 0.051 2,500+: 0.0457 5,000+: 0.0431 | Bridge Rectifier 1kV 3A Through Hole KBP | 3A | 70A | -55℃~+150℃ | KBP | Box-packed | 10uA | 1kV | 1.1V@3A | 350 | https://www.lcsc.com/datasheet/C5127074.pdf | https://www.lcsc.com/product-detail/C5127074.html
KBP310 | DOWO | 5+: 0.0962 50+: 0.0758 150+: 0.0656 500+: 0.0591 2,500+: 0.053 5,000+: 0.0499 | Bridge Rectifier 1kV Through Hole KBP | 3A | 60A | -55℃~+150℃ | KBP | Box-packed | 10uA | 1kV | 1.1V@3A | 525 | https://www.lcsc.com/datasheet/C20754759.pdf | https://www.lcsc.com/product-detail/C20754759.html
KBP310 | Sheier |  | 50A 1.1V@3A 3A 1kV SIP-4P Bridge Rectifiers | 3A | 50A | -55℃~+150℃ | SIP-4P | Box-packed | 10uA@1kV | 1kV | 1.1V@3A | Not available now | https://www.lcsc.com/datasheet/C2845215.pdf | https://www.lcsc.com/product-detail/C2845215.html
KBP310 | LGE | 5+: 0.1177 50+: 0.0942 150+: 0.0824 500+: 0.0682 2,500+: 0.0612 5,000+: 0.0576 | Bridge Rectifier 1kV 3A Through Hole KBP | 3A | 80A | -55℃~+150℃ | KBP | Box-packed | 10uA@1kV | 1kV | 1.1V@3A | 645 | https://www.lcsc.com/datasheet/C970329.pdf | https://www.lcsc.com/product-detail/C970329.html
KBP310 | R+O | 5+: 0.1729 50+: 0.1428 150+: 0.1278 500+: 0.1165 2,500+: 0.1075 5,000+: 0.1029 | 60A 1.1V 3A 1kV KBP Bridge Rectifiers | 3A | 60A | -55℃~+150℃ | KBP | Box-packed | 10uA | 1kV | 1.1V | 490 | https://www.lcsc.com/datasheet/C55068179.pdf | https://www.lcsc.com/product-detail/C55068179.html
KBP310 | LRC | 5+: 0.2057 50+: 0.1761 150+: 0.1613 500+: 0.1502 2,500+: 0.1413 5,000+: 0.1368 | Bridge Rectifier 1kV 3A Through Hole KBP | 3A | 75A | -55℃~+150℃ | KBP | Box-packed | 5uA | 1kV | 1.1V | 40 | https://www.lcsc.com/datasheet/C5272183.pdf | https://www.lcsc.com/product-detail/C5272183.html
KBP310 | DIYI Elec Tech | 5+: 0.1088 50+: 0.0867 150+: 0.0756 500+: 0.0673 2,500+: 0.0607 5,000+: 0.0574 | Bridge Rectifier 1kV 3A Through Hole KBP | 3A | 60A | -55℃~+150℃ | KBP | Box-packed | 5uA@1kV | 1kV | 1.1V@3A | 5 | https://www.lcsc.com/datasheet/C87694.pdf | https://www.lcsc.com/product-detail/C87694.html
KBP310 | DDF | 5+: 0.0768 50+: 0.0606 150+: 0.0524 500+: 0.0463 2,500+: 0.0415 5,000+: 0.039 | 80A 1.1V@3A 3A 1kV KBP Bridge Rectifiers | 3A | 80A | -55℃~+150℃ | KBP | Box-packed | 10uA | 1kV | 1.1V@3A | 0 | https://www.lcsc.com/datasheet/C50229796.pdf | https://www.lcsc.com/product-detail/C50229796.html
KBP310 | TOS | 5+: 0.0429 50+: 0.0419 150+: 0.0413 500+: 0.0407 | 120A 1V@1.5A 3A 1kV KBP Bridge Rectifiers | 3A | 120A | -55℃~+150℃ | KBP | Box-packed | 5uA@1000V | 1kV | 1V@1.5A | 375 | https://www.lcsc.com/datasheet/C52750576.pdf | https://www.lcsc.com/product-detail/C52750576.html
KBP310 | HANGYU MICROELECTRONICS | 10+: 0.0759 100+: 0.0605 500+: 0.0527 1,000+: 0.047 5,000+: 0.0423 10,000+: 0.04 | 60A 1.1V@3A 3A 1kV KBP Bridge Rectifiers | 3A | 60A | -55℃~+150℃ | KBP | Box-packed | 10uA@1kV | 1kV | 1.1V@3A | 460 | https://www.lcsc.com/datasheet/C52023836.pdf | https://www.lcsc.com/product-detail/C52023836.html
KBP310 | FUXINSEMI | 5+: 0.1077 50+: 0.089 150+: 0.0796 500+: 0.069 2,500+: 0.0633 5,000+: 0.0605 | Bridge Rectifier 1kV 3A Through Hole KBP | 3A | 60A | -55℃~+150℃ | KBP | Box-packed | 5uA | 1kV | 1.1V@3A | 305 | https://www.lcsc.com/datasheet/C784812.pdf | https://www.lcsc.com/product-detail/C784812.html
KBP310 | XUMAO | 5+: 0.0969 50+: 0.0766 150+: 0.0665 500+: 0.0589 2,500+: 0.0528 5,000+: 0.0497 | Bridge Rectifier 1kV 3A Through Hole KBP | 3A | 60A | -55℃~+150℃ | KBP | Box-packed | 5uA@1000V | 1kV | 1.1V@3A | 20 | https://www.lcsc.com/datasheet/C36499368.pdf | https://www.lcsc.com/product-detail/C36499368.html
KBP310 | Wild Goose | 1+: 0.0657 10+: 0.052 50+: 0.0451 100+: 0.0399 500+: 0.0358 1,000+: 0.0337 | Bridge Rectifier 1kV 3A Through Hole KBP | 3A | 80A | -55℃~+150℃ | KBP | Box-packed | 5uA | 1kV | 1.1V@3A | 12 | https://www.lcsc.com/datasheet/C7541517.pdf | https://www.lcsc.com/product-detail/C7541517.html
KBP310 | LangJie | 5+: 0.0816 50+: 0.0654 150+: 0.0573 500+: 0.0512 2,500+: 0.0464 5,000+: 0.044 | Bridge Rectifier 1kV 3A Through Hole KBP | 3A | 80A | -55℃~+150℃ | KBP | Box-packed | 5uA | 1kV | 1.1V@3A | 445 | https://www.lcsc.com/datasheet/C7450436.pdf | https://www.lcsc.com/product-detail/C7450436.html
KBP310 DJ | YFW | 5+: 0.0973 50+: 0.0771 150+: 0.067 500+: 0.0595 2,500+: 0.0535 5,000+: 0.0504 | Bridge Rectifier 1kV 3A Through Hole KBP | 3A | 80A | -55℃~+150℃ | KBP | Bag-packed | 5uA | 1kV | 1.1V@3A | 0 | https://www.lcsc.com/datasheet/C20606571.pdf | https://www.lcsc.com/product-detail/C20606571.html
KBP310 L | MDD(Microdiode Semiconductor) | 1+: 0.3036 200+: 0.1175 500+: 0.1134 1,000+: 0.1113 | 60A 1.1V@3A 3A 1kV KBP Bridge Rectifiers RoHS | 3A | 60A | -55℃~+150℃ | KBP | Box-packed | 10uA@1kV | 1kV | 1.1V@3A | 0 | https://www.lcsc.com/datasheet/C3591016.pdf | https://www.lcsc.com/product-detail/C3591016.html
KBP310-C5.5 6K0B | Jingdao Microelectronics | 5+: 0.1145 50+: 0.092 150+: 0.0808 500+: 0.0663 2,500+: 0.0596 5,000+: 0.0562 10,000+: 0.0555 20,000+: 0.055 | Bridge Rectifier 1kV 3A Through Hole KBP | 3A | 110A | -55℃~+150℃ | KBP | Box-packed | 5uA@1kV | 1kV | 1.1V@3A | 25 | https://www.lcsc.com/datasheet/C779374.pdf | https://www.lcsc.com/product-detail/C779374.html
KBP310-TD | TDSEMIC | 1+: 0.0939 200+: 0.0375 500+: 0.0362 1,000+: 0.0356 | 55A 1.1V@3A 3A 1kV KBP Bridge Rectifiers | 3A | 55A | -55℃~+150℃ | KBP | Box-packed | 10uA@1kV | 1kV | 1.1V@3A | 0 | https://www.lcsc.com/datasheet/C49023478.pdf | https://www.lcsc.com/product-detail/C49023478.html
KBP310G | Jingdao Microelectronics | 5+: 0.1455 50+: 0.1182 150+: 0.1045 500+: 0.0942 2,500+: 0.086 5,000+: 0.0819 | Bridge Rectifier 1kV 3A Through Hole KBP | 3A | 75A | -55℃~+150℃ | KBP | Box-packed | 5uA@1000V | 1kV | 1.1V@3A | 0 | https://www.lcsc.com/datasheet/C2843527.pdf | https://www.lcsc.com/product-detail/C2843527.html
KBP310G | DIYI Elec Tech | 5+: 0.1625 50+: 0.1368 150+: 0.1239 500+: 0.1111 2,500+: 0.1034 5,000+: 0.0995 | Bridge Rectifier 1kV 3A Through Hole KBP | 3A | 80A | -55℃~+150℃ | KBP | Box-packed | 5uA | 1kV | 1.1V | 0 | https://www.lcsc.com/datasheet/C5183001.pdf | https://www.lcsc.com/product-detail/C5183001.html
KBP310G-C5.5 | Jingdao Microelectronics | 5+: 0.0983 50+: 0.0795 150+: 0.0701 500+: 0.0631 2,500+: 0.0574 5,000+: 0.0546 | Bridge Rectifier 1kV 3A Through Hole KBPC-5.5 | 3A | 110A | -55℃~+150℃ | KBPC-5.5 | Box-packed | 5uA | 1kV | 1.1V@3A | 0 | https://www.lcsc.com/datasheet/C5157082.pdf | https://www.lcsc.com/product-detail/C5157082.html
KBP310GTB | SMC | 1+: 0.1624 200+: 0.0629 500+: 0.0607 1,000+: 0.0596 | 80A 1.1V@3A 3A 1kV KBP Bridge Rectifiers | 3A | 80A | -55℃~+150℃ | KBP | Tube-packed | 5uA@1kV | 1kV | 1.1V@3A | 0 | https://www.lcsc.com/datasheet/C3589772.pdf | https://www.lcsc.com/product-detail/C3589772.html
KBP4005G-BP | MCC | 1+: 0.4703 10+: 0.3731 30+: 0.3331 100+: 0.2822 500+: 0.2591 1,000+: 0.2452 | 110A 1.05V@2A 4A 50V GBP Bridge Rectifiers | 4A | 110A | -55℃~+150℃ | GBP | Bag-packed | 10uA@50V | 50V | 1.05V@2A | 0 | https://www.lcsc.com/datasheet/C17466166.pdf | https://www.lcsc.com/product-detail/C17466166.html
KBP401 | DDF | 5+: 0.1142 50+: 0.095 150+: 0.0854 500+: 0.0782 2,500+: 0.0725 5,000+: 0.0696 | 80A 1.1V@2A 4A 100V KBP Bridge Rectifiers | 4A | 80A | -55℃~+150℃ | KBP | Box-packed |  | 100V | 1.1V@2A | 340 | https://www.lcsc.com/datasheet/C50229795.pdf | https://www.lcsc.com/product-detail/C50229795.html
KBP402 | DDF | 5+: 0.0912 50+: 0.0719 150+: 0.0623 500+: 0.055 2,500+: 0.0492 5,000+: 0.0463 | 80A 1.1V@2A 4A 200V KBP Bridge Rectifiers | 4A | 80A | -55℃~+150℃ | KBP | Box-packed | 10uA | 200V | 1.1V@2A | 0 | https://www.lcsc.com/datasheet/C50229794.pdf | https://www.lcsc.com/product-detail/C50229794.html
KBP403 | DDF | 5+: 0.1207 50+: 0.1015 150+: 0.0919 500+: 0.0846 2,500+: 0.0789 5,000+: 0.076 | 80A 1.1V@2A 4A 300V KBP Bridge Rectifiers | 4A | 80A | -55℃~+150℃ | KBP | Box-packed | 10uA | 300V | 1.1V@2A | 500 | https://www.lcsc.com/datasheet/C50229793.pdf | https://www.lcsc.com/product-detail/C50229793.html
KBP404 | DDF | 5+: 0.0912 50+: 0.0719 150+: 0.0623 500+: 0.055 2,500+: 0.0492 5,000+: 0.0463 | 80A 1.1V@2A 4A 400V KBP Bridge Rectifiers | 4A | 80A | -55℃~+150℃ | KBP | Box-packed | 10uA | 400V | 1.1V@2A | 0 | https://www.lcsc.com/datasheet/C50229792.pdf | https://www.lcsc.com/product-detail/C50229792.html
KBP404G-BP | MCC | 1+: 0.4695 10+: 0.3726 30+: 0.3325 100+: 0.2817 500+: 0.2587 1,000+: 0.2448 | 110A 1.05V@2A 4A 400V GBP Bridge Rectifiers | 4A | 110A | -55℃~+150℃ | GBP | Bag-packed | 10uA@400V | 400V | 1.05V@2A | 0 | https://www.lcsc.com/datasheet/C17538768.pdf | https://www.lcsc.com/product-detail/C17538768.html
KBP405 | DDF | 5+: 0.1207 50+: 0.1015 150+: 0.0919 500+: 0.0846 2,500+: 0.0789 5,000+: 0.076 | 80A 1.1V@2A 4A 500V KBP Bridge Rectifiers | 4A | 80A | -55℃~+150℃ | KBP | Box-packed |  | 500V | 1.1V@2A | 500 | https://www.lcsc.com/datasheet/C50229791.pdf | https://www.lcsc.com/product-detail/C50229791.html
KBP406 | Jingdao Microelectronics | 1+: 0.1124 10+: 0.0892 30+: 0.0775 100+: 0.0688 500+: 0.0618 1,000+: 0.0583 | Bridge Rectifier 600V 4A Through Hole KBP | 4A | 75A | -55℃~+150℃ | KBP | Box-packed | 5uA@600V | 600V | 1.1V@4A | 3 | https://www.lcsc.com/datasheet/C438396.pdf | https://www.lcsc.com/product-detail/C438396.html
KBP406 | LGE | 5+: 0.1412 50+: 0.1139 200+: 0.0967 400+: 0.0865 2,400+: 0.0783 5,000+: 0.0742 | 80A 1.1V@4A 4A 600V KBP Bridge Rectifiers | 4A | 80A | -55℃~+150℃ | KBP | Box-packed | 5uA@600V | 600V | 1.1V@4A | 0 | https://www.lcsc.com/datasheet/C3010110.pdf | https://www.lcsc.com/product-detail/C3010110.html
KBP406 | TOS | 5+: 0.046 50+: 0.045 150+: 0.0443 500+: 0.0436 | 240A 1V@2A 4A 600V GBP Bridge Rectifiers | 4A | 240A | -55℃~+150℃ | GBP | Box-packed | 5uA | 600V | 1V@2A | 475 | https://www.lcsc.com/datasheet/C54447018.pdf | https://www.lcsc.com/product-detail/C54447018.html
KBP406 | DDF | 5+: 0.1148 50+: 0.0956 150+: 0.086 500+: 0.0787 2,500+: 0.073 5,000+: 0.0701 | 80A 1.1V@2A 4A 600V KBP Bridge Rectifiers | 4A | 80A | -55℃~+150℃ | KBP | Box-packed | 10uA | 600V | 1.1V@2A | 450 | https://www.lcsc.com/datasheet/C50229790.pdf | https://www.lcsc.com/product-detail/C50229790.html
KBP406G | Jingdao Microelectronics | 5+: 0.1674 50+: 0.1345 150+: 0.1204 500+: 0.0943 2,500+: 0.0864 5,000+: 0.0817 | Bridge Rectifier 600V 4A Through Hole KBP | 4A | 260A | -55℃~+150℃ | KBP | Box-packed | 5uA@600V | 600V | 1.1V@4A | 10 | https://www.lcsc.com/datasheet/C438402.pdf | https://www.lcsc.com/product-detail/C438402.html
KBP406G | Shikues | 5+: 0.0704 50+: 0.0694 140+: 0.0656 490+: 0.0649 | Bridge Rectifier 600V 4A Through Hole KBP | 4A | 260A | -55℃~+150℃ | KBP | Tube-packed | 5uA@600V | 600V | 1.1V@4A | 0 | https://www.lcsc.com/datasheet/C244329.pdf | https://www.lcsc.com/product-detail/C244329.html
KBP406GH | DIYI Elec Tech | 5+: 0.0633 50+: 0.0504 150+: 0.044 500+: 0.0392 2,500+: 0.0353 5,000+: 0.0334 | Bridge Rectifier 600V 4A Through Hole KBP | 4A | 120A | -55℃~+150℃ | KBP | Tray | 5uA@600V | 600V | 1.1V@4A | 10 | https://www.lcsc.com/datasheet/C2762188.pdf | https://www.lcsc.com/product-detail/C2762188.html
KBP406GTB | SMC | 1+: 0.1896 200+: 0.0734 500+: 0.0708 1,000+: 0.0696 | 120A 1V@4A 4A 600V KBP Bridge Rectifiers RoHS | 4A | 120A | -55℃~+150℃ | KBP | Tube-packed | 5uA@600V | 600V | 1V@4A | 0 | https://www.lcsc.com/datasheet/C3590281.pdf | https://www.lcsc.com/product-detail/C3590281.html
KBP407 | DDF | 5+: 0.094 50+: 0.0749 150+: 0.0653 500+: 0.0581 2,500+: 0.0524 5,000+: 0.0495 | 80A 1.1V@2A 4A 700V KBP Bridge Rectifiers | 4A | 80A | -55℃~+150℃ | KBP | Box-packed |  | 700V | 1.1V@2A | 435 | https://www.lcsc.com/datasheet/C50229789.pdf | https://www.lcsc.com/product-detail/C50229789.html
KBP408 | Jingdao Microelectronics | 1+: 0.1038 10+: 0.0815 30+: 0.0704 100+: 0.062 500+: 0.0554 1,000+: 0.052 | Bridge Rectifier 800V 4A Through Hole KBP | 4A | 75A | -55℃~+150℃ | KBP | Box-packed | 5uA@800V | 800V | 1.1V@4A | 2 | https://www.lcsc.com/datasheet/C438397.pdf | https://www.lcsc.com/product-detail/C438397.html
KBP408 | DDF | 5+: 0.1081 50+: 0.0889 150+: 0.0793 500+: 0.0721 2,500+: 0.0663 5,000+: 0.0634 | 80A 1.1V@2A 4A 800V KBP Bridge Rectifiers | 4A | 80A | -55℃~+150℃ | KBP | Box-packed |  | 800V | 1.1V@2A | 280 | https://www.lcsc.com/datasheet/C50229788.pdf | https://www.lcsc.com/product-detail/C50229788.html
KBP408 | TOS | 5+: 0.049 50+: 0.0479 150+: 0.0472 500+: 0.0465 | 240A 1V@2A 4A 800V GBP Bridge Rectifiers | 4A | 240A | -55℃~+150℃ | GBP | Box-packed | 5uA@800V | 800V | 1V@2A | 490 | https://www.lcsc.com/datasheet/C54447019.pdf | https://www.lcsc.com/product-detail/C54447019.html
KBP409 | DDF | 5+: 0.1207 50+: 0.1015 150+: 0.0919 500+: 0.0846 2,500+: 0.0789 5,000+: 0.076 | 80A 1.1V@2A 4A 900V KBP Bridge Rectifiers | 4A | 80A | -55℃~+150℃ | KBP | Box-packed |  | 900V | 1.1V@2A | 500 | https://www.lcsc.com/datasheet/C50229787.pdf | https://www.lcsc.com/product-detail/C50229787.html
KBP410 | YFW | 5+: 0.1107 50+: 0.0898 150+: 0.0794 500+: 0.0607 2,500+: 0.0544 5,000+: 0.0512 | Bridge Rectifier 1kV 4A Through Hole KBP | 4A | 75A | -55℃~+150℃ | KBP | Box-packed | 5uA@1kV | 1kV | 1.1V@4A | 125 | https://www.lcsc.com/datasheet/C2898435.pdf | https://www.lcsc.com/product-detail/C2898435.html
KBP410 | LGE | 5+: 0.1231 50+: 0.0977 150+: 0.0851 500+: 0.0735 2,500+: 0.0659 5,000+: 0.0621 | Bridge Rectifier 1kV 4A Through Hole KBP | 4A | 80A | -55℃~+150℃ | KBP | Box-packed | 5uA@1kV | 1kV | 1.1V@4A | 370 | https://www.lcsc.com/datasheet/C3010111.pdf | https://www.lcsc.com/product-detail/C3010111.html
KBP410 | Slkor | 5+: 0.1102 50+: 0.0878 150+: 0.0766 500+: 0.0682 2,500+: 0.0614 5,000+: 0.0581 | Bridge Rectifier 1kV 4A Through Hole KBP | 4A | 150A | -65℃~+150℃ | KBP | Box-packed | 5uA | 1kV | 1.1V@4A | 75 | https://www.lcsc.com/datasheet/C41428774.pdf | https://www.lcsc.com/product-detail/C41428774.html
KBP410 | HXY MOSFET | 5+: 0.1377 50+: 0.1104 150+: 0.0967 500+: 0.0837 2,500+: 0.0755 5,000+: 0.0714 | Bridge Rectifier 1kV 4A Through Hole KBP | 4A | 150A | -55℃~+150℃ | KBP | Box-packed | 10uA | 1kV | 1.1V@4A | 55 | https://www.lcsc.com/datasheet/C7507390.pdf | https://www.lcsc.com/product-detail/C7507390.html
KBP410 | Shikues | 5+: 0.1098 50+: 0.1083 140+: 0.1007 490+: 0.0998 | 150A 1.1V@4A 4A 1kV KBP Bridge Rectifiers RoHS | 4A | 150A | -50℃~+150℃ | KBP | Tube-packed | 5uA@1kV | 1kV | 1.1V@4A | 0 | https://www.lcsc.com/datasheet/C244323.pdf | https://www.lcsc.com/product-detail/C244323.html
KBP410 | LangJie | 5+: 0.0729 50+: 0.0572 150+: 0.0493 500+: 0.0433 2,500+: 0.0386 5,000+: 0.0362 | Bridge Rectifier 1kV 4A Through Hole GBP | 4A | 120A | -55℃~+150℃ | GBP | Box-packed | 5uA | 1kV | 1.1V@4A | 10 | https://www.lcsc.com/datasheet/C7450437.pdf | https://www.lcsc.com/product-detail/C7450437.html
KBP410 | DDF | 5+: 0.1161 50+: 0.0969 2,500+: 0.0744 5,000+: 0.0715 | 80A 1.1V@2A 4A 1kV KBP Bridge Rectifiers | 4A | 80A | -55℃~+150℃ | KBP | Box-packed | 10uA | 1kV | 1.1V@2A | 495 | https://www.lcsc.com/datasheet/C50229786.pdf | https://www.lcsc.com/product-detail/C50229786.html
KBP410 | SEP | 5+: 0.0876 50+: 0.0701 150+: 0.0614 500+: 0.0508 2,500+: 0.0455 5,000+: 0.0429 | Bridge Rectifier 1kV 4A Through Hole GBP | 4A | 125A | -55℃~+150℃ | GBP | Box-packed | 10uA | 1kV | 1V@4A | 0 | https://www.lcsc.com/datasheet/C5127089.pdf | https://www.lcsc.com/product-detail/C5127089.html
KBP410 | XUMAO | 5+: 0.1241 50+: 0.0981 150+: 0.0851 500+: 0.0754 2,500+: 0.0676 5,000+: 0.0637 | Bridge Rectifier 1kV 4A Through Hole KBP | 4A | 80A | -55℃~+150℃ | KBP | Box-packed | 5uA@1000V | 1kV | 1.1V@4A | 385 | https://www.lcsc.com/datasheet/C36499369.pdf | https://www.lcsc.com/product-detail/C36499369.html
KBP410 | TOS | 5+: 0.051 50+: 0.0499 150+: 0.0492 500+: 0.0484 | 160A 1V@2A 4A 1kV KBP Bridge Rectifiers | 4A | 160A | -55℃~+150℃ | KBP | Box-packed | 5uA | 1kV | 1V@2A | 400 | https://www.lcsc.com/datasheet/C52750577.pdf | https://www.lcsc.com/product-detail/C52750577.html
KBP410-C5.5 | Jingdao Microelectronics | 5+: 0.0929 50+: 0.0729 150+: 0.0629 500+: 0.0554 2,500+: 0.0494 5,000+: 0.0464 | Bridge Rectifier 1kV 4A Through Hole KBP | 4A | 75A | -55℃~+150℃ | KBP | Box-packed | 5uA@1000V | 1kV | 1.1V@4A | 0 | https://www.lcsc.com/datasheet/C2843526.pdf | https://www.lcsc.com/product-detail/C2843526.html
KBP410-TD | TDSEMIC | 1+: 0.1079 200+: 0.0431 500+: 0.0417 1,000+: 0.0409 | 75A 1.1V@4A 4A 1kV KBP Bridge Rectifiers | 4A | 75A | -55℃~+150℃ | KBP | Box-packed | 5uA@1000V | 1kV | 1.1V@4A | 0 | https://www.lcsc.com/datasheet/C49023479.pdf | https://www.lcsc.com/product-detail/C49023479.html
KBP410G | Jingdao Microelectronics | 5+: 0.116 50+: 0.0925 150+: 0.0807 500+: 0.0719 2,500+: 0.0649 5,000+: 0.0613 | Bridge Rectifier 1kV 4A Through Hole KBP | 4A | 250A | -55℃~+150℃ | KBP | Box-packed | 5uA@1000V | 1kV | 1.1V@4A | 0 | https://www.lcsc.com/datasheet/C382815.pdf | https://www.lcsc.com/product-detail/C382815.html
KBP410G | DIYI Elec Tech | 5+: 0.1132 50+: 0.0895 150+: 0.0776 500+: 0.0687 2,500+: 0.0616 5,000+: 0.0581 | Bridge Rectifier 1kV 4A Through Hole KBP | 4A | 120A | -55℃~+150℃ | KBP | Box-packed | 5uA@1kV | 1kV | 1.1V@4A | 125 | https://www.lcsc.com/datasheet/C386171.pdf | https://www.lcsc.com/product-detail/C386171.html
KBP410G | BLUE ROCKET | 5+: 0.2001 50+: 0.1633 150+: 0.1475 500+: 0.1278 2,500+: 0.119 5,000+: 0.1137 | Bridge Rectifier 1kV Through Hole KBP | 4A | 130A | -55℃~+150℃ | KBP | Box-packed | 5uA | 1kV | 1.1V@4A | 305 | https://www.lcsc.com/datasheet/C45256156.pdf | https://www.lcsc.com/product-detail/C45256156.html
KBP410G | DIODES | 1+: 1.0147 10+: 0.8248 35+: 0.7307 105+: 0.6366 490+: 0.5807 1,015+: 0.5504 | Bridge Rectifier 1kV 4A Through Hole KBP | 4A | 260A | -55℃~+150℃ | KBP | Tube-packed | 5uA | 1kV | 1.1V@4A | 7 | https://www.lcsc.com/datasheet/C5245221.pdf | https://www.lcsc.com/product-detail/C5245221.html
KBP410GI | DIYI Elec Tech | 5+: 0.1452 50+: 0.114 150+: 0.1007 500+: 0.084 2,500+: 0.0766 5,000+: 0.0721 | Bridge Rectifier 1kV 4A Through Hole GBU | 4A | 120A | -55℃~+150℃ | GBU | Tube-packed | 5uA | 1kV | 1.1V@4A | 200 | https://www.lcsc.com/datasheet/C42380613.pdf | https://www.lcsc.com/product-detail/C42380613.html
KBP410GTB | SMC | 1+: 0.1896 200+: 0.0734 500+: 0.0708 1,000+: 0.0696 | 120A 1.1V@4A 4A 1kV KBP Bridge Rectifiers | 4A | 120A | -55℃~+150℃ | KBP | Tube-packed | 5uA@1kV | 1kV | 1.1V@4A | 0 | https://www.lcsc.com/datasheet/C3590169.pdf | https://www.lcsc.com/product-detail/C3590169.html
KBP4T10 | DIODES | 1+: 0.8413 210+: 0.3365 490+: 0.3254 1,015+: 0.3191 | 100A 1.3V@4A 4A 1kV KBP Bridge Rectifiers RoHS | 4A | 100A | -55℃~+150℃ | KBP | Bag-packed | 5uA@1000V | 1kV | 1.3V@4A | 0 | https://www.lcsc.com/datasheet/C17281782.pdf | https://www.lcsc.com/product-detail/C17281782.html
KBP610 | Slkor | 5+: 0.1255 50+: 0.1005 150+: 0.0881 500+: 0.0787 2,500+: 0.0713 5,000+: 0.0675 | Bridge Rectifier 1kV 6A Through Hole KBP | 3A | 150A | -55℃~+150℃ | KBP | Box-packed | 10uA | 1kV | 1.1V@6A | 495 | https://www.lcsc.com/datasheet/C41428775.pdf | https://www.lcsc.com/product-detail/C41428775.html
KBP610 | JUXING | 5+: 0.1392 50+: 0.1173 150+: 0.1063 500+: 0.0888 2,500+: 0.0822 5,000+: 0.0789 | Bridge Rectifier 1kV 6A Through Hole KBP | 6A | 120A | -55℃~+150℃ | KBP | Box-packed | 10uA@1kV | 1kV | 1.1V@3A | 125 | https://www.lcsc.com/datasheet/C3011061.pdf | https://www.lcsc.com/product-detail/C3011061.html
KBP610 | LangJie | 5+: 0.0959 50+: 0.0769 150+: 0.0673 500+: 0.0602 2,500+: 0.0545 5,000+: 0.0516 | Bridge Rectifier 1kV 6A Through Hole GBP | 6A | 125A | -55℃~+150℃ | GBP | Box-packed | 5uA | 1kV | 1.1V@6A | 420 | https://www.lcsc.com/datasheet/C7450438.pdf | https://www.lcsc.com/product-detail/C7450438.html
KBPC10005 | MDD(Microdiode Semiconductor) | 1+: 0.5324 200+: 0.2068 500+: 0.1991 1,000+: 0.196 | 150A 1V@10A 10A 50V KBPC-6 Bridge Rectifiers RoHS | 10A | 150A | -65℃~+125℃ | KBPC-6 | Tape & Reel (TR) | 10uA@50V | 50V | 1V@10A | 0 | https://www.lcsc.com/datasheet/C2993416.pdf | https://www.lcsc.com/product-detail/C2993416.html
KBPC10005-G | Comchip | 1+: 5.7313 200+: 2.2881 500+: 2.2107 1,000+: 2.1728 | 240A 1.1V@5A 10A 50V KBPC Bridge Rectifiers RoHS | 10A | 240A | -55℃~+150℃ | KBPC | Bag-packed | 10uA@50V | 50V | 1.1V@5A | 0 | https://www.lcsc.com/datasheet/C17260584.pdf | https://www.lcsc.com/product-detail/C17260584.html
KBPC10005W-G | Comchip | 1+: 5.8285 200+: 2.3254 500+: 2.2476 1,000+: 2.2095 | 240A 1.1V@5A 10A 50V Bridge Rectifiers RoHS | 10A | 240A | -55℃~+150℃ |  | Bag-packed | 10uA@50V | 50V | 1.1V@5A | 0 | https://www.lcsc.com/datasheet/C17241072.pdf | https://www.lcsc.com/product-detail/C17241072.html
KBPC1001 | MDD(Microdiode Semiconductor) | 1+: 0.5324 200+: 0.2068 500+: 0.1991 1,000+: 0.196 | 150A 1V@10A 10A 100V KBPC-6 Bridge Rectifiers RoHS | 10A | 150A | -65℃~+125℃ | KBPC-6 | Tape & Reel (TR) | 10uA@100V | 100V | 1V@10A | 0 | https://www.lcsc.com/datasheet/C2993417.pdf | https://www.lcsc.com/product-detail/C2993417.html
KBPC1001-G | Comchip | 1+: 5.8285 200+: 2.3254 500+: 2.2476 1,000+: 2.2095 | 240A 1.1V@5A 10A 100V KBPC Bridge Rectifiers RoHS | 10A | 240A | -55℃~+150℃ | KBPC | Bag-packed | 10uA@100V | 100V | 1.1V@5A | 0 | https://www.lcsc.com/datasheet/C17240104.pdf | https://www.lcsc.com/product-detail/C17240104.html
KBPC1001W-G | Comchip | 1+: 5.8285 200+: 2.3254 500+: 2.2476 1,000+: 2.2095 | 240A 1.1V@5A 10A 100V Bridge Rectifiers RoHS | 10A | 240A | -55℃~+150℃ |  | Bag-packed | 10uA@100V | 100V | 1.1V@5A | 0 | https://www.lcsc.com/datasheet/C17483083.pdf | https://www.lcsc.com/product-detail/C17483083.html
KBPC1002 | MDD(Microdiode Semiconductor) | 1+: 0.5324 200+: 0.2068 500+: 0.1991 1,000+: 0.196 | 150A 1V@10A 10A 200V KBPC-6 Bridge Rectifiers RoHS | 10A | 150A | -65℃~+125℃ | KBPC-6 | Tape & Reel (TR) | 10uA@200V | 200V | 1V@10A | 0 | https://www.lcsc.com/datasheet/C2993418.pdf | https://www.lcsc.com/product-detail/C2993418.html
KBPC1002-G | Comchip | 1+: 5.7313 200+: 2.2881 500+: 2.2107 1,000+: 2.1728 | 240A 1.1V@5A 10A 200V KBPC Bridge Rectifiers RoHS | 10A | 240A | -55℃~+150℃ | KBPC | Bag-packed | 10uA@200V | 200V | 1.1V@5A | 0 | https://www.lcsc.com/datasheet/C17577355.pdf | https://www.lcsc.com/product-detail/C17577355.html
KBPC1002W-G | Comchip | 1+: 5.8285 200+: 2.3254 500+: 2.2476 1,000+: 2.2095 | 240A 1.1V@5A 10A 200V Bridge Rectifiers RoHS | 10A | 240A | -55℃~+150℃ |  | Bag-packed | 10uA@200V | 200V | 1.1V@5A | 0 | https://www.lcsc.com/datasheet/C17535520.pdf | https://www.lcsc.com/product-detail/C17535520.html
KBPC1004 | MDD(Microdiode Semiconductor) | 1+: 0.5324 200+: 0.2068 500+: 0.1991 1,000+: 0.196 | 150A 1V@10A 10A 400V KBPC-6 Bridge Rectifiers RoHS | 10A | 150A | -65℃~+125℃ | KBPC-6 | Tape & Reel (TR) | 10uA@400V | 400V | 1V@10A | 0 | https://www.lcsc.com/datasheet/C2993419.pdf | https://www.lcsc.com/product-detail/C2993419.html
KBPC1004-G | Comchip | 1+: 5.7313 200+: 2.2881 500+: 2.2107 1,000+: 2.1728 | 240A 1.1V@5A 10A 400V KBPC Bridge Rectifiers RoHS | 10A | 240A | -55℃~+150℃ | KBPC | Bag-packed | 10uA@400V | 400V | 1.1V@5A | 0 | https://www.lcsc.com/datasheet/C17238128.pdf | https://www.lcsc.com/product-detail/C17238128.html
KBPC1004W-G | Comchip | 1+: 5.8285 200+: 2.3254 500+: 2.2476 1,000+: 2.2095 | 240A 1.1V@5A 10A 400V Bridge Rectifiers RoHS | 10A | 240A | -55℃~+150℃ |  | Bag-packed | 10uA@400V | 400V | 1.1V@5A | 0 | https://www.lcsc.com/datasheet/C17512040.pdf | https://www.lcsc.com/product-detail/C17512040.html
KBPC1006 | YANGJIE | 1+: 2.1088 10+: 1.87 50+: 1.511 100+: 1.3647 500+: 1.2981 1,000+: 1.2689 | 220A 1.1V@5A 10A 600V KBPC Bridge Rectifiers RoHS | 10A | 220A | -55℃~+150℃ | KBPC | Box-packed | 10uA@600V | 600V | 1.1V@5A | 0 | https://www.lcsc.com/datasheet/C781373.pdf | https://www.lcsc.com/product-detail/C781373.html
KBPC1006 | MDD(Microdiode Semiconductor) | 1+: 0.5324 200+: 0.2068 500+: 0.1991 1,000+: 0.196 | 150A 1V@10A 10A 600V KBPC-6 Bridge Rectifiers RoHS | 10A | 150A | -65℃~+125℃ | KBPC-6 | Tape & Reel (TR) | 10uA@600V | 600V | 1V@10A | 0 | https://www.lcsc.com/datasheet/C2993420.pdf | https://www.lcsc.com/product-detail/C2993420.html
KBPC1006-G | Comchip | 1+: 5.6191 200+: 2.1744 500+: 2.0985 1,000+: 2.0606 | 240A 1.1V@5A 10A 600V KBPC Bridge Rectifiers RoHS | 10A | 240A | -55℃~+150℃ | KBPC | Bag-packed | 10uA@600V | 600V | 1.1V@5A | 0 | https://www.lcsc.com/datasheet/C3590420.pdf | https://www.lcsc.com/product-detail/C3590420.html
KBPC1006W-G | Comchip | 1+: 1.0043 200+: 0.389 500+: 0.3751 1,000+: 0.3689 | 240A 1.1V@5A 10A 600V KBPC-W Bridge Rectifiers RoHS | 10A | 240A | -55℃~+150℃ | KBPC-W | Bag-packed | 10uA@600V | 600V | 1.1V@5A | 0 | https://www.lcsc.com/datasheet/C3589239.pdf | https://www.lcsc.com/product-detail/C3589239.html
KBPC1008 | YANGJIE | 1+: 0.6606 10+: 0.5409 30+: 0.4819 200+: 0.375 400+: 0.3383 1,000+: 0.3207 | 180A 1.1V@5A 10A 800V KBPC Bridge Rectifiers RoHS | 10A | 180A | -55℃~+150℃ | KBPC | Box-packed | 10uA@800V | 800V | 1.1V@5A | 183 | https://www.lcsc.com/datasheet/C781485.pdf | https://www.lcsc.com/product-detail/C781485.html
KBPC1008 | MDD(Microdiode Semiconductor) | 1+: 0.5324 200+: 0.2068 500+: 0.1991 1,000+: 0.196 | 150A 1V@5A 10A 800V KBPC-6 Bridge Rectifiers RoHS | 10A | 150A | -65℃~+125℃ | KBPC-6 | Tape & Reel (TR) | 10uA@800V | 800V | 1V@5A | 0 | https://www.lcsc.com/datasheet/C2993421.pdf | https://www.lcsc.com/product-detail/C2993421.html
KBPC1008-G | Comchip | 1+: 5.8285 200+: 2.3254 500+: 2.2476 1,000+: 2.2095 | 240A 1.1V@5A 10A 800V KBPC Bridge Rectifiers RoHS | 10A | 240A | -55℃~+150℃ | KBPC | Bag-packed | 10uA@800V | 800V | 1.1V@5A | 0 | https://www.lcsc.com/datasheet/C17561751.pdf | https://www.lcsc.com/product-detail/C17561751.html
KBPC1008W-G | Comchip | 1+: 5.8285 200+: 2.3254 500+: 2.2476 1,000+: 2.2095 | 240A 1.1V@5A 10A 800V Bridge Rectifiers RoHS | 10A | 240A | -55℃~+150℃ |  | Bag-packed | 10uA@800V | 800V | 1.1V@5A | 0 | https://www.lcsc.com/datasheet/C17532290.pdf | https://www.lcsc.com/product-detail/C17532290.html
KBPC1010 | YANGJIE | 1+: 0.762 10+: 0.6434 50+: 0.5687 100+: 0.5102 500+: 0.4744 1,000+: 0.4566 | Bridge Rectifier 1kV 10A Through Hole KBPC | 10A | 220A | -55℃~+150℃ | KBPC | Box-packed | 10uA@1kV | 1kV | 1.1V@5A | 0 | https://www.lcsc.com/datasheet/C781374.pdf | https://www.lcsc.com/product-detail/C781374.html
KBPC1010 | GOODWORK | 1+: 0.5013 10+: 0.402 30+: 0.3597 200+: 0.2832 400+: 0.2588 1,000+: 0.2442 | 200A 1.1V@5A 10A 1kV KBPC-10 Bridge Rectifiers RoHS | 10A | 200A | -65℃~+150℃ | KBPC-10 | Box-packed | 10A@1kV | 1kV | 1.1V@5A | 0 | https://www.lcsc.com/datasheet/C2903928.pdf | https://www.lcsc.com/product-detail/C2903928.html
KBPC1010 | SEP | 5+: 0.3702 50+: 0.2907 200+: 0.2566 400+: 0.2141 2,000+: 0.1952 4,000+: 0.1838 | Bridge Rectifier 1kV 10A Through Hole KBPC | 10A | 150A | -65℃~+125℃ | KBPC | Box-packed | 5uA | 1kV | 1.1V@5A | 215 | https://www.lcsc.com/datasheet/C46614294.pdf | https://www.lcsc.com/product-detail/C46614294.html
KBPC1010-G | Comchip | 1+: 3.263 200+: 1.2644 500+: 1.219 1,000+: 1.1979 | 240A 1.1V@5A 10A 1kV KBPC Bridge Rectifiers RoHS | 10A | 240A | -55℃~+150℃ | KBPC | Tape & Reel (TR) | 10uA | 1kV | 1.1V@5A | 0 | https://www.lcsc.com/datasheet/C5179686.pdf | https://www.lcsc.com/product-detail/C5179686.html
KBPC1010W | LGE | 1+: 0.5734 10+: 0.4887 50+: 0.3991 100+: 0.3567 500+: 0.3307 1,000+: 0.3177 | Bridge Rectifier 1kV 10A Through Hole KBPC | 10A | 220A | -55℃~+150℃ | KBPC | Box-packed | 10uA@1kV | 1kV | 1.1V@5A | 153 | https://www.lcsc.com/datasheet/C2983232.pdf | https://www.lcsc.com/product-detail/C2983232.html
KBPC106 | YANGJIE | 1+: 0.4566 10+: 0.4517 30+: 0.4484 100+: 0.4452 500+: 0.3753 | Bridge Rectifier 600V 2A Through Hole KBPC1 | 2A | 45A | -55℃~+150℃ | KBPC1 | Box-packed | 10uA@600V | 600V | 1.1V@1A | 0 | https://www.lcsc.com/datasheet/C781375.pdf | https://www.lcsc.com/product-detail/C781375.html
KBPC108 | YANGJIE | 1+: 0.4244 10+: 0.4165 30+: 0.4102 100+: 0.4055 500+: 0.3755 | Bridge Rectifier 800V 2A Through Hole KBPC1 | 2A | 45A | -55℃~+150℃ | KBPC1 | Box-packed | 10uA@800V | 800V | 1.1V@1A | 71 | https://www.lcsc.com/datasheet/C781376.pdf | https://www.lcsc.com/product-detail/C781376.html
KBPC110 | YANGJIE | 5+: 0.2078 50+: 0.2039 150+: 0.2013 500+: 0.1674 | Bridge Rectifier 1kV 2A Through Hole KBPC1 | 2A | 45A | -55℃~+150℃ | KBPC1 | Box-packed | 10uA@1kV | 1kV | 1.1V@1A | 0 | https://www.lcsc.com/datasheet/C698563.pdf | https://www.lcsc.com/product-detail/C698563.html
KBPC15005 | YANGJIE | 1+: 1.625 200+: 0.6491 500+: 0.6272 1,000+: 0.6162 | 300A 1.1V@7.5A 15A 50V KBPC Bridge Rectifiers RoHS | 15A | 300A | -55℃~+150℃ | KBPC | Box-packed | 10uA | 50V | 1.1V@7.5A | 0 | https://www.lcsc.com/datasheet/C20601357.pdf | https://www.lcsc.com/product-detail/C20601357.html
KBPC15005 | MDD(Microdiode Semiconductor) | 1+: 1.3424 200+: 0.52 500+: 0.5015 1,000+: 0.4923 | 300A 1.1V@7.5A 15A 50V BR-8 Bridge Rectifiers RoHS | 15A | 300A | -65℃~+150℃ | BR-8 | Tape & Reel (TR) | 10uA@50V | 50V | 1.1V@7.5A | 0 | https://www.lcsc.com/datasheet/C2993422.pdf | https://www.lcsc.com/product-detail/C2993422.html
KBPC15005-G | Comchip | 1+: 6.0205 200+: 2.4032 500+: 2.3222 1,000+: 2.2825 | 300A 1.1V@7.5A 15A 50V KBPC Bridge Rectifiers RoHS | 15A | 300A | -55℃~+150℃ | KBPC | Bag-packed | 10uA@50V | 50V | 1.1V@7.5A | 0 | https://www.lcsc.com/datasheet/C17687009.pdf | https://www.lcsc.com/product-detail/C17687009.html
KBPC15005T | GeneSiC Semiconductor | 1+: 5.3199 200+: 2.1237 500+: 2.0527 1,000+: 2.0172 | 300A 1.1V@7.5A 15A 50V KBPC Bridge Rectifiers RoHS | 15A | 300A | -55℃~+150℃ | KBPC | Bag-packed | 5uA@50V | 50V | 1.1V@7.5A | 0 | https://www.lcsc.com/datasheet/C17183841.pdf | https://www.lcsc.com/product-detail/C17183841.html
KBPC15005W-G | Comchip | 1+: 6.0205 200+: 2.4032 500+: 2.3222 1,000+: 2.2825 | 300A 1.1V@7.5A 15A 50V Bridge Rectifiers RoHS | 15A | 300A | -55℃~+150℃ |  | Bag-packed | 5uA@50V | 50V | 1.1V@7.5A | 0 | https://www.lcsc.com/datasheet/C17524684.pdf | https://www.lcsc.com/product-detail/C17524684.html
KBPC1501 | MDD(Microdiode Semiconductor) | 1+: 1.3424 200+: 0.52 500+: 0.5015 1,000+: 0.4923 | 300A 1.1V@7.5A 15A 100V BR-8 Bridge Rectifiers RoHS | 15A | 300A | -65℃~+150℃ | BR-8 | Tape & Reel (TR) | 10uA@100V | 100V | 1.1V@7.5A | 0 | https://www.lcsc.com/datasheet/C2993423.pdf | https://www.lcsc.com/product-detail/C2993423.html
KBPC1501-G | Comchip | 1+: 6.0205 200+: 2.4032 500+: 2.3222 1,000+: 2.2825 | 300A 1.1V@7.5A 15A 100V KBPC Bridge Rectifiers RoHS | 15A | 300A | -55℃~+150℃ | KBPC | Bag-packed | 10uA@100V | 100V | 1.1V@7.5A | 0 | https://www.lcsc.com/datasheet/C17202446.pdf | https://www.lcsc.com/product-detail/C17202446.html
KBPC15010T | GeneSiC Semiconductor | 1+: 3.7809 200+: 1.5095 400+: 1.4587 1,000+: 1.4333 | 300A 1.1V@7.5A 15A 1kV Bridge Rectifiers RoHS | 15A | 300A | -55℃~+150℃ |  | Bag-packed | 5uA@1000V | 1kV | 1.1V@7.5A | 0 | https://www.lcsc.com/datasheet/C17271885.pdf | https://www.lcsc.com/product-detail/C17271885.html
KBPC1501T | GeneSiC Semiconductor | 1+: 5.3199 200+: 2.1237 500+: 2.0527 1,000+: 2.0172 | 300A 1.1V@7.5A 15A 100V KBPC Bridge Rectifiers RoHS | 15A | 300A | -55℃~+150℃ | KBPC | Bag-packed | 5uA | 100V | 1.1V@7.5A | 0 | https://www.lcsc.com/datasheet/C17194461.pdf | https://www.lcsc.com/product-detail/C17194461.html
KBPC1501W-G | Comchip | 1+: 6.0205 200+: 2.4032 500+: 2.3222 1,000+: 2.2825 | 300A 1.1V@7.5A 15A 100V Bridge Rectifiers RoHS | 15A | 300A | -55℃~+150℃ |  | Bag-packed | 5uA@1000V | 100V | 1.1V@7.5A | 0 | https://www.lcsc.com/datasheet/C17280741.pdf | https://www.lcsc.com/product-detail/C17280741.html
KBPC1502 | MDD(Microdiode Semiconductor) | 1+: 1.3424 200+: 0.52 500+: 0.5015 1,000+: 0.4923 | 300A 1.1V@7.5A 15A 200V BR-8 Bridge Rectifiers RoHS | 15A | 300A | -65℃~+150℃ | BR-8 | Tape & Reel (TR) | 10uA@200V | 200V | 1.1V@7.5A | 0 | https://www.lcsc.com/datasheet/C2993424.pdf | https://www.lcsc.com/product-detail/C2993424.html
KBPC1502-G | Comchip | 1+: 6.0205 200+: 2.4032 500+: 2.3222 1,000+: 2.2825 | 300A 1.1V@7.5A 15A 200V KBPC Bridge Rectifiers RoHS | 15A | 300A | -55℃~+150℃ | KBPC | Bag-packed | 10uA@200V | 200V | 1.1V@7.5A | 0 | https://www.lcsc.com/datasheet/C17580312.pdf | https://www.lcsc.com/product-detail/C17580312.html
KBPC1502T | GeneSiC Semiconductor | 1+: 4.8106 200+: 1.9191 500+: 1.8555 1,000+: 1.8237 | 300A 1.1V@7.5A 15A 200V KBPC Bridge Rectifiers RoHS | 15A | 300A | -55℃~+150℃ | KBPC | Bag-packed | 5uA@200V | 200V | 1.1V@7.5A | 0 | https://www.lcsc.com/datasheet/C17647055.pdf | https://www.lcsc.com/product-detail/C17647055.html
KBPC1502W-G | Comchip | 1+: 6.0205 200+: 2.4032 500+: 2.3222 1,000+: 2.2825 | 300A 1.1V@7.5A 15A 200V Bridge Rectifiers RoHS | 15A | 300A | -55℃~+150℃ |  | Bag-packed | 10uA@200V | 200V | 1.1V@7.5A | 0 | https://www.lcsc.com/datasheet/C17631692.pdf | https://www.lcsc.com/product-detail/C17631692.html
KBPC1504 | MDD(Microdiode Semiconductor) | 1+: 1.3424 200+: 0.52 500+: 0.5015 1,000+: 0.4923 | 300A 1.1V@7.5A 15A 400V BR-8 Bridge Rectifiers RoHS | 15A | 300A | -65℃~+150℃ | BR-8 | Tape & Reel (TR) | 10uA@400V | 400V | 1.1V@7.5A | 0 | https://www.lcsc.com/datasheet/C2993425.pdf | https://www.lcsc.com/product-detail/C2993425.html
KBPC1504-G | Comchip | 1+: 6.0205 200+: 2.4032 500+: 2.3222 1,000+: 2.2825 | 300A 1.1V@7.5A 15A 400V KBPC Bridge Rectifiers RoHS | 15A | 300A | -55℃~+150℃ | KBPC | Bag-packed | 10uA@400V | 400V | 1.1V@7.5A | 0 | https://www.lcsc.com/datasheet/C17282726.pdf | https://www.lcsc.com/product-detail/C17282726.html
KBPC1504T | GeneSiC Semiconductor | 1+: 4.8106 200+: 1.9191 500+: 1.8555 1,000+: 1.8237 | 300A 1.1V@7.5A 15A 400V KBPC Bridge Rectifiers RoHS | 15A | 300A | -55℃~+150℃ | KBPC | Bag-packed | 5uA@400V | 400V | 1.1V@7.5A | 0 | https://www.lcsc.com/datasheet/C17512671.pdf | https://www.lcsc.com/product-detail/C17512671.html
KBPC1504W-G | Comchip | 1+: 6.0205 200+: 2.4032 500+: 2.3222 1,000+: 2.2825 | 300A 1.1V@7.5A 15A 400V Bridge Rectifiers RoHS | 15A | 300A | -55℃~+150℃ |  | Tray | 10uA@400V | 400V | 1.1V@7.5A | 0 | https://www.lcsc.com/datasheet/C17226521.pdf | https://www.lcsc.com/product-detail/C17226521.html
KBPC1506 | YANGJIE | 1+: 1.7676 10+: 1.623 50+: 1.4346 100+: 1.3631 500+: 1.3192 1,000+: 1.2965 | 300A 1.1V@7.5A 15A 600V KBPC Bridge Rectifiers RoHS | 15A | 300A | -55℃~+150℃ | KBPC | Box-packed | 10uA@600V | 600V | 1.1V@7.5A | 0 | https://www.lcsc.com/datasheet/C781377.pdf | https://www.lcsc.com/product-detail/C781377.html
KBPC1506 | MDD(Microdiode Semiconductor) | 1+: 1.3424 200+: 0.52 500+: 0.5015 1,000+: 0.4923 | 300A 1.1V@7.5A 15A 600V BR-8 Bridge Rectifiers RoHS | 15A | 300A | -65℃~+150℃ | BR-8 | Tape & Reel (TR) | 10uA@600V | 600V | 1.1V@7.5A | 0 | https://www.lcsc.com/datasheet/C2993426.pdf | https://www.lcsc.com/product-detail/C2993426.html
KBPC1506-G | Comchip | 1+: 6.0097 200+: 2.3979 500+: 2.3176 1,000+: 2.2783 | 300A 1.1V@7.5A 15A 600V KBPC Bridge Rectifiers RoHS | 15A | 300A | -55℃~+150℃ | KBPC | Bag-packed | 10uA@600V | 600V | 1.1V@7.5A | 0 | https://www.lcsc.com/datasheet/C17423100.pdf | https://www.lcsc.com/product-detail/C17423100.html
KBPC1506T | GeneSiC Semiconductor | 1+: 5.3199 200+: 2.1237 500+: 2.0527 1,000+: 2.0172 | 300A 1.1V@7.5A 15A 600V KBPC Bridge Rectifiers RoHS | 15A | 300A | -55℃~+150℃ | KBPC | Bag-packed | 5uA | 600V | 1.1V@7.5A | 0 | https://www.lcsc.com/datasheet/C17276901.pdf | https://www.lcsc.com/product-detail/C17276901.html
KBPC1506W | YANGJIE | 1+: 1.0555 10+: 1.0365 30+: 1.0255 100+: 0.8172 | Bridge Rectifier 600V 15A Through Hole KBPC-W | 15A | 300A | -55℃~+150℃ | KBPC-W | Box-packed | 10uA@600V | 600V | 1.1V@7.5A | 7 | https://www.lcsc.com/datasheet/C781378.pdf | https://www.lcsc.com/product-detail/C781378.html
KBPC1506W-G | Comchip | 1+: 6.0205 200+: 2.4032 500+: 2.3222 1,000+: 2.2825 | 300A 1.1V@7.5A 15A 600V Bridge Rectifiers RoHS | 15A | 300A | -55℃~+150℃ |  | Tray | 10uA@600V | 600V | 1.1V@7.5A | 0 | https://www.lcsc.com/datasheet/C17489016.pdf | https://www.lcsc.com/product-detail/C17489016.html
KBPC1508 | MDD(Microdiode Semiconductor) | 1+: 1.3424 200+: 0.52 500+: 0.5015 1,000+: 0.4923 | 300A 1.1V@7.5A 15A 800V BR-8 Bridge Rectifiers RoHS | 15A | 300A | -65℃~+150℃ | BR-8 | Tape & Reel (TR) | 10uA@800V | 800V | 1.1V@7.5A | 0 | https://www.lcsc.com/datasheet/C2993427.pdf | https://www.lcsc.com/product-detail/C2993427.html
KBPC1508 | YANGJIE | 1+: 2.0568 10+: 1.8164 50+: 1.4622 100+: 1.3127 500+: 1.2478 1,000+: 1.2169 | Bridge Rectifier 800V 15A Through Hole KBPC | 15A | 300A | -55℃~+150℃ | KBPC | Box-packed | 10uA@800V | 800V | 1.1V@7.5A | 45 | https://www.lcsc.com/datasheet/C781379.pdf | https://www.lcsc.com/product-detail/C781379.html
KBPC1508-G | Comchip | 1+: 6.0205 200+: 2.4032 500+: 2.3222 1,000+: 2.2825 | 300A 1.1V@7.5A 15A 800V KBPC Bridge Rectifiers RoHS | 15A | 300A | -55℃~+150℃ | KBPC | Bag-packed | 10uA@800V | 800V | 1.1V@7.5A | 0 | https://www.lcsc.com/datasheet/C17382200.pdf | https://www.lcsc.com/product-detail/C17382200.html
KBPC1508T | GeneSiC Semiconductor | 1+: 4.8106 200+: 1.9191 500+: 1.8555 1,000+: 1.8237 | 300A 1.1V@7.5A 15A 800V KBPC Bridge Rectifiers RoHS | 15A | 300A | -55℃~+150℃ | KBPC | Bag-packed | 5uA@800V | 800V | 1.1V@7.5A | 0 | https://www.lcsc.com/datasheet/C17653424.pdf | https://www.lcsc.com/product-detail/C17653424.html
KBPC1508W | YANGJIE | 1+: 0.6169 10+: 0.6058 50+: 0.4859 100+: 0.4796 | Bridge Rectifier 800V 15A Through Hole KBPC-W | 15A | 300A | -55℃~+150℃ | KBPC-W | Box-packed | 10uA@800V | 800V | 1.1V@7.5A | 1 | https://www.lcsc.com/datasheet/C781486.pdf | https://www.lcsc.com/product-detail/C781486.html
KBPC1508W-G | Comchip | 1+: 6.0205 200+: 2.4032 500+: 2.3222 1,000+: 2.2825 | 300A 1.1V@7.5A 15A 800V Bridge Rectifiers RoHS | 15A | 300A | -55℃~+150℃ |  | Tray | 10uA@800V | 800V | 1.1V@7.5A | 0 | https://www.lcsc.com/datasheet/C17553676.pdf | https://www.lcsc.com/product-detail/C17553676.html
KBPC1510 | Wild Goose | 1+: 0.6611 10+: 0.5363 50+: 0.4731 100+: 0.4099 500+: 0.3727 1,000+: 0.3532 | Bridge Rectifier 1kV 15A Through Hole KBPC | 15A | 400A |  | KBPC | Box-packed | 10uA | 1kV | 1.05V@12.5A | 74 | https://www.lcsc.com/datasheet/C7541528.pdf | https://www.lcsc.com/product-detail/C7541528.html
KBPC1510 | MDD(Microdiode Semiconductor) | 1+: 1.3424 200+: 0.52 500+: 0.5015 1,000+: 0.4923 | 300A 1.1V@7.5A 15A 1kV BR-8 Bridge Rectifiers RoHS | 15A | 300A | -65℃~+150℃ | BR-8 | Tape & Reel (TR) | 10uA@1kV | 1kV | 1.1V@7.5A | 0 | https://www.lcsc.com/datasheet/C2993428.pdf | https://www.lcsc.com/product-detail/C2993428.html
KBPC1510 | SEP | 1+: 0.4354 10+: 0.346 30+: 0.3071 200+: 0.2583 400+: 0.2372 1,000+: 0.2242 | Bridge Rectifier 1kV 15A Through Hole KBPC8 | 15A | 220A | -55℃~+150℃ | KBPC8 | Box-packed | 10uA | 1kV | 1.1V@7.5A | 105 | https://www.lcsc.com/datasheet/C46614293.pdf | https://www.lcsc.com/product-detail/C46614293.html
KBPC1510 | YANGJIE | 1+: 2.2177 10+: 1.9967 30+: 1.8749 100+: 1.2055 500+: 1.1454 1,000+: 1.1178 | 300A 1.1V@7.5A 15A 1kV KBPC Bridge Rectifiers RoHS | 15A | 300A | -55℃~+150℃ | KBPC | Box-packed | 10uA@1kV | 1kV | 1.1V@7.5A | 1 | https://www.lcsc.com/datasheet/C698565.pdf | https://www.lcsc.com/product-detail/C698565.html
KBPC1510-G | Comchip | 1+: 6.0085 200+: 2.3974 500+: 2.3172 1,000+: 2.2778 | 300A 1.1V@7.5A 15A 1kV KBPC Bridge Rectifiers RoHS | 15A | 300A | -55℃~+150℃ | KBPC | Bag-packed | 10uA@800V | 1kV | 1.1V@7.5A | 0 | https://www.lcsc.com/datasheet/C17249402.pdf | https://www.lcsc.com/product-detail/C17249402.html
KBPC1510T | GeneSiC Semiconductor | 1+: 4.8152 200+: 1.9222 500+: 1.857 1,000+: 1.8267 | 300A 1.1V@7.5A 15A 1kV Bridge Rectifiers RoHS | 15A | 300A | -55℃~+150℃ |  | Bag-packed | 5uA@800V | 1kV | 1.1V@7.5A | 0 | https://www.lcsc.com/datasheet/C17420448.pdf | https://www.lcsc.com/product-detail/C17420448.html
KBPC1510W | YANGJIE | 1+: 1.2689 10+: 1.2494 50+: 1.2153 100+: 1.2023 | 300A 1.1V@7.5A 15A 1kV KBPC-W Bridge Rectifiers RoHS | 15A | 300A | -55℃~+150℃ | KBPC-W | Box-packed | 10uA@1kV | 1kV | 1.1V@7.5A | 0 | https://www.lcsc.com/datasheet/C781380.pdf | https://www.lcsc.com/product-detail/C781380.html
KBPC1510W-G | Comchip | 1+: 6.0205 200+: 2.4032 500+: 2.3222 1,000+: 2.2825 | 300A 1.1V@7.5A 15A 1kV Bridge Rectifiers RoHS | 15A | 300A | -55℃~+150℃ |  | Tray | 5uA@1000V | 1kV | 1.1V@7.5A | 0 | https://www.lcsc.com/datasheet/C17382260.pdf | https://www.lcsc.com/product-detail/C17382260.html
KBPC25005 | MDD(Microdiode Semiconductor) | 1+: 1.3332 200+: 0.5169 500+: 0.4984 1,000+: 0.4892 | 300A 1.1V@12.5A 25A 50V KBPC-25 Bridge Rectifiers RoHS | 25A | 300A | -65℃~+150℃ | KBPC-25 | Tape & Reel (TR) | 10uA@50V | 50V | 1.1V@12.5A | 0 | https://www.lcsc.com/datasheet/C2993429.pdf | https://www.lcsc.com/product-detail/C2993429.html
KBPC25005-G | Comchip | 1+: 6.2173 200+: 2.4809 500+: 2.3984 1,000+: 2.3571 | 400A 1.1V@12.5A 25A 50V KBPC Bridge Rectifiers RoHS | 25A | 400A | -55℃~+150℃ | KBPC | Bag-packed | 10uA@50V | 50V | 1.1V@12.5A | 0 | https://www.lcsc.com/datasheet/C17186500.pdf | https://www.lcsc.com/product-detail/C17186500.html
KBPC25005T | GeneSiC Semiconductor | 1+: 5.6055 200+: 2.2379 500+: 2.1623 1,000+: 2.1252 | 350A 1.1V@12.5A 25A 50V KBPC Bridge Rectifiers RoHS | 25A | 350A | -55℃~+150℃ | KBPC | Bag-packed | 5uA@50V | 50V | 1.1V@12.5A | 0 | https://www.lcsc.com/datasheet/C17301388.pdf | https://www.lcsc.com/product-detail/C17301388.html
KBPC25005W-G | Comchip | 1+: 6.2173 200+: 2.4809 500+: 2.3984 1,000+: 2.3571 | 400A 1.1V@12.5A 25A 50V Bridge Rectifiers RoHS | 25A | 400A | -55℃~+150℃ |  | Tray | 10uA@50V | 50V | 1.1V@12.5A | 0 | https://www.lcsc.com/datasheet/C17628808.pdf | https://www.lcsc.com/product-detail/C17628808.html
KBPC2501 | MDD(Microdiode Semiconductor) | 1+: 1.3332 200+: 0.5169 500+: 0.4984 1,000+: 0.4892 | 300A 1.1V@12.5A 25A 100V KBPC-25 Bridge Rectifiers RoHS | 25A | 300A | -65℃~+150℃ | KBPC-25 | Tape & Reel (TR) | 10uA@100V | 100V | 1.1V@12.5A | 0 | https://www.lcsc.com/datasheet/C2993430.pdf | https://www.lcsc.com/product-detail/C2993430.html
KBPC2501-G | Comchip | 1+: 6.205 200+: 2.4767 500+: 2.3932 1,000+: 2.3523 | 400A 1.1V@12.5A 25A 100V KBPC Bridge Rectifiers RoHS | 25A | 400A | -55℃~+150℃ | KBPC | Bag-packed | 10uA@100V | 100V | 1.1V@12.5A | 0 | https://www.lcsc.com/datasheet/C17522843.pdf | https://www.lcsc.com/product-detail/C17522843.html
KBPC25010T | GeneSiC Semiconductor | 1+: 3.9682 200+: 1.5841 400+: 1.5302 1,000+: 1.5048 | 350A 1.1V@12.5A 25A 1kV Bridge Rectifiers RoHS | 25A | 350A | -55℃~+150℃ |  | Bag-packed | 5uA@1000V | 1kV | 1.1V@12.5A | 0 | https://www.lcsc.com/datasheet/C17354754.pdf | https://www.lcsc.com/product-detail/C17354754.html
KBPC2501T | GeneSiC Semiconductor | 1+: 5.0742 200+: 2.0252 500+: 1.957 1,000+: 1.9237 | 350A 1.1V@12.5A 25A 100V KBPC Bridge Rectifiers RoHS | 25A | 350A | -55℃~+150℃ | KBPC | Bag-packed | 5uA@100V | 100V | 1.1V@12.5A | 0 | https://www.lcsc.com/datasheet/C17485884.pdf | https://www.lcsc.com/product-detail/C17485884.html
KBPC2501W-G | Comchip | 1+: 6.2173 200+: 2.4809 500+: 2.3984 1,000+: 2.3571 | 400A 1.1V@12.5A 25A 100V Bridge Rectifiers RoHS | 25A | 400A | -55℃~+150℃ |  | Tray | 10uA@100V | 100V | 1.1V@12.5A | 0 | https://www.lcsc.com/datasheet/C17472288.pdf | https://www.lcsc.com/product-detail/C17472288.html
KBPC2502 | MDD(Microdiode Semiconductor) | 1+: 1.3332 200+: 0.5169 500+: 0.4984 1,000+: 0.4892 | 300A 1.1V@12.5A 25A 200V KBPC-25 Bridge Rectifiers RoHS | 25A | 300A | -65℃~+150℃ | KBPC-25 | Tape & Reel (TR) | 10uA@200V | 200V | 1.1V@12.5A | 0 | https://www.lcsc.com/datasheet/C2993431.pdf | https://www.lcsc.com/product-detail/C2993431.html
KBPC2502-G | Comchip | 1+: 5.9936 200+: 2.3197 500+: 2.2391 1,000+: 2.1981 | 400A 1.1V@12.5A 25A 200V KBPC Bridge Rectifiers RoHS | 25A | 400A | -55℃~+150℃ | KBPC | Bag-packed | 10uA@200V | 200V | 1.1V@12.5A | 0 | https://www.lcsc.com/datasheet/C3589589.pdf | https://www.lcsc.com/product-detail/C3589589.html
KBPC2502T | GeneSiC Semiconductor | 1+: 5.0742 200+: 2.0252 500+: 1.957 1,000+: 1.9237 | 350A 1.1V@12.5A 25A 200V KBPC Bridge Rectifiers RoHS | 25A | 350A | -55℃~+150℃ | KBPC | Bag-packed | 5uA@200V | 200V | 1.1V@12.5A | 0 | https://www.lcsc.com/datasheet/C17521175.pdf | https://www.lcsc.com/product-detail/C17521175.html
KBPC2502W-G | Comchip | 1+: 6.2173 200+: 2.4809 500+: 2.3984 1,000+: 2.3571 | 400A 1.1V@12.5A 25A 200V Bridge Rectifiers RoHS | 25A | 400A | -55℃~+150℃ |  | Tray | 10uA@200V | 200V | 1.1V@12.5A | 0 | https://www.lcsc.com/datasheet/C17651035.pdf | https://www.lcsc.com/product-detail/C17651035.html
KBPC2504 | MDD(Microdiode Semiconductor) | 1+: 1.3332 200+: 0.5169 500+: 0.4984 1,000+: 0.4892 | 300A 1.1V@12.5A 25A 400V KBPC-25 Bridge Rectifiers RoHS | 25A | 300A | -65℃~+150℃ | KBPC-25 | Tape & Reel (TR) | 10uA@400V | 400V | 1.1V@12.5A | 0 | https://www.lcsc.com/datasheet/C2993432.pdf | https://www.lcsc.com/product-detail/C2993432.html
KBPC2504-G | Comchip | 1+: 3.0294 200+: 1.2088 500+: 1.1694 1,000+: 1.1482 | 400A 1.1V@12.5A 25A 400V KBPC Bridge Rectifiers RoHS | 25A | 400A | -55℃~+150℃ | KBPC | Bag-packed | 10uA@400V | 400V | 1.1V@12.5A | 0 | https://www.lcsc.com/datasheet/C17389120.pdf | https://www.lcsc.com/product-detail/C17389120.html
KBPC2504T | GeneSiC Semiconductor | 1+: 5.232 200+: 2.0874 500+: 2.0179 1,000+: 1.9832 | 350A 1.1V@12.5A 25A 400V KBPC Bridge Rectifiers RoHS | 25A | 350A | -55℃~+150℃ | KBPC | Bag-packed | 5uA | 400V | 1.1V@12.5A | 0 | https://www.lcsc.com/datasheet/C7604175.pdf | https://www.lcsc.com/product-detail/C7604175.html
KBPC2504W-G | Comchip | 1+: 6.2173 200+: 2.4809 500+: 2.3984 1,000+: 2.3571 | 400A 1.1V@12.5A 25A 400V Bridge Rectifiers RoHS | 25A | 400A | -55℃~+150℃ |  | Tray | 10uA@400V | 400V | 1.1V@12.5A | 0 | https://www.lcsc.com/datasheet/C17503549.pdf | https://www.lcsc.com/product-detail/C17503549.html
KBPC2506 | YANGJIE | 1+: 1.4996 10+: 1.2981 50+: 1.1438 100+: 1.0171 500+: 0.9618 1,000+: 0.9358 | 400A 1.1V@12.5A 25A 600V KBPC Bridge Rectifiers RoHS | 25A | 400A | -55℃~+150℃ | KBPC | Box-packed | 10uA@600V | 600V | 1.1V@12.5A | 2 | https://www.lcsc.com/datasheet/C698566.pdf | https://www.lcsc.com/product-detail/C698566.html
KBPC2506 | MDD(Microdiode Semiconductor) | 1+: 1.3332 200+: 0.5169 500+: 0.4984 1,000+: 0.4892 | 300A 1.1V@12.5A 25A 600V KBPC-25 Bridge Rectifiers RoHS | 25A | 300A | -65℃~+150℃ | KBPC-25 | Tape & Reel (TR) | 10uA@600V | 600V | 1.1V@12.5A | 0 | https://www.lcsc.com/datasheet/C2993433.pdf | https://www.lcsc.com/product-detail/C2993433.html
KBPC2506-G | Comchip | 1+: 5.9936 200+: 2.3197 500+: 2.2391 1,000+: 2.1981 | 400A 1.1V@12.5A 25A 600V KBPC Bridge Rectifiers RoHS | 25A | 400A | -55℃~+150℃ | KBPC | Bag-packed | 10uA@600V | 600V | 1.1V@12.5A | 0 | https://www.lcsc.com/datasheet/C3590165.pdf | https://www.lcsc.com/product-detail/C3590165.html
KBPC2506T | GeneSiC Semiconductor | 1+: 5.232 200+: 2.0874 500+: 2.0179 1,000+: 1.9832 | 350A 1.1V@12.5A 25A 600V KBPC Bridge Rectifiers RoHS | 25A | 350A | -55℃~+150℃ | KBPC | Bag-packed | 5uA@600V | 600V | 1.1V@12.5A | 0 | https://www.lcsc.com/datasheet/C17655191.pdf | https://www.lcsc.com/product-detail/C17655191.html
KBPC2506W | YANGJIE | 1+: 1.3268 10+: 1.1454 50+: 0.8441 100+: 0.732 500+: 0.6816 1,000+: 0.6595 | Bridge Rectifier 600V 25A Through Hole KBPC-W | 25A | 400A | -55℃~+150℃ | KBPC-W | Box-packed | 10uA@600V | 600V | 1.1V@12.5A | 0 | https://www.lcsc.com/datasheet/C781381.pdf | https://www.lcsc.com/product-detail/C781381.html
KBPC2506W-G | Comchip | 1+: 6.2173 200+: 2.4809 500+: 2.3984 1,000+: 2.3571 | 400A 1.1V@12.5A 25A 600V Bridge Rectifiers RoHS | 25A | 400A | -55℃~+150℃ |  | Tray | 10uA@600V | 600V | 1.1V@12.5A | 0 | https://www.lcsc.com/datasheet/C17267579.pdf | https://www.lcsc.com/product-detail/C17267579.html
KBPC2508 | YANGJIE | 1+: 1.4313 10+: 1.2445 50+: 1.1422 100+: 1.0252 500+: 0.9732 1,000+: 0.9505 | Bridge Rectifier 800V 25A Through Hole KBPC | 25A | 400A | -55℃~+150℃ | KBPC | Box-packed | 10uA@800V | 800V | 1.1V@12.5A | 5 | https://www.lcsc.com/datasheet/C781382.pdf | https://www.lcsc.com/product-detail/C781382.html
KBPC2508 | MDD(Microdiode Semiconductor) | 1+: 1.3332 200+: 0.5169 500+: 0.4984 1,000+: 0.4892 | 300A 1.1V@12.5A 25A 800V KBPC-25 Bridge Rectifiers RoHS | 25A | 300A | -65℃~+150℃ | KBPC-25 | Tape & Reel (TR) | 10uA@800V | 800V | 1.1V@12.5A | 0 | https://www.lcsc.com/datasheet/C2993434.pdf | https://www.lcsc.com/product-detail/C2993434.html
KBPC2508-G | Comchip | 1+: 6.1137 200+: 2.4398 500+: 2.3592 1,000+: 2.3182 | 400A 1.1V@12.5A 25A 800V KBPC Bridge Rectifiers RoHS | 25A | 400A | -55℃~+150℃ | KBPC | Bag-packed | 10uA@800V | 800V | 1.1V@12.5A | 0 | https://www.lcsc.com/datasheet/C17184381.pdf | https://www.lcsc.com/product-detail/C17184381.html
KBPC2508T | GeneSiC Semiconductor | 1+: 5.6055 200+: 2.2379 500+: 2.1623 1,000+: 2.1252 | 350A 1.1V@12.5A 25A 800V KBPC Bridge Rectifiers RoHS | 25A | 350A | -55℃~+150℃ | KBPC | Bag-packed | 5uA | 800V | 1.1V@12.5A | 0 | https://www.lcsc.com/datasheet/C17206309.pdf | https://www.lcsc.com/product-detail/C17206309.html
KBPC2508W | YANGJIE | 1+: 1.8229 10+: 1.5906 50+: 1.3111 100+: 1.1682 500+: 1.1032 1,000+: 1.0739 | 400A 1.1V@12.5A 25A 800V KBPC-W Bridge Rectifiers RoHS | 25A | 400A | -55℃~+150℃ | KBPC-W | Box-packed | 10uA@800V | 800V | 1.1V@12.5A | 6 | https://www.lcsc.com/datasheet/C781383.pdf | https://www.lcsc.com/product-detail/C781383.html
KBPC2508W-G | Comchip | 1+: 6.2173 200+: 2.4809 500+: 2.3984 1,000+: 2.3571 | 400A 1.1V@12.5A 25A 800V Bridge Rectifiers RoHS | 25A | 400A | -55℃~+150℃ |  | Tray | 10uA@800V | 800V | 1.1V@12.5A | 0 | https://www.lcsc.com/datasheet/C17290738.pdf | https://www.lcsc.com/product-detail/C17290738.html
KBPC2510 | YANGJIE | 1+: 1.2777 10+: 1.0754 30+: 0.9644 100+: 0.7344 500+: 0.6772 1,000+: 0.6528 | Bridge Rectifier 1kV 25A Through Hole KBPC | 25A | 400A | -55℃~+150℃ | KBPC | Box-packed | 10uA@1kV | 1kV | 1.1V@12.5A | 41 | https://www.lcsc.com/datasheet/C698567.pdf | https://www.lcsc.com/product-detail/C698567.html
KBPC2510 | SEP | 1+: 0.6743 10+: 0.5479 50+: 0.4856 100+: 0.4233 500+: 0.3855 1,000+: 0.3659 | Bridge Rectifier 1kV 25A Through Hole KBPC | 25A | 300A | -55℃~+150℃ | KBPC | Box-packed | 5uA | 1kV | 1.1V@12.5A | 50 | https://www.lcsc.com/datasheet/C46614279.pdf | https://www.lcsc.com/product-detail/C46614279.html
KBPC2510 | Wild Goose | 1+: 0.7356 10+: 0.5946 50+: 0.525 100+: 0.4553 500+: 0.4148 1,000+: 0.3921 | Bridge Rectifier 1kV 25A Through Hole | 25A | 300A | -55℃~+150℃ | Through Hole | Box-packed | 10uA | 1kV | 1V@12.5A | 0 | https://www.lcsc.com/datasheet/C7541530.pdf | https://www.lcsc.com/product-detail/C7541530.html
KBPC2510-G | Comchip | 1+: 6.1137 200+: 2.4398 500+: 2.3592 1,000+: 2.3182 | 400A 1.1V@12.5A 25A 1kV KBPC Bridge Rectifiers RoHS | 25A | 400A | -55℃~+150℃ | KBPC | Bag-packed | 10uA@1000V | 1kV | 1.1V@12.5A | 0 | https://www.lcsc.com/datasheet/C17367621.pdf | https://www.lcsc.com/product-detail/C17367621.html
KBPC2510T | GeneSiC Semiconductor | 1+: 5.6055 200+: 2.2379 500+: 2.1623 1,000+: 2.1252 | 350A 1.1V@12.5A 25A 1kV Bridge Rectifiers RoHS | 25A | 350A | -55℃~+150℃ |  | Bag-packed | 5uA | 1kV | 1.1V@12.5A | 0 | https://www.lcsc.com/datasheet/C17213996.pdf | https://www.lcsc.com/product-detail/C17213996.html
KBPC2510W | LangJie | 1+: 0.4755 10+: 0.4656 50+: 0.4591 100+: 0.4525 | Bridge Rectifier 1kV 25A Through Hole KBPC | 25A | 300A | -55℃~+150℃ | KBPC | Box-packed | 5uA | 1kV | 1.1V@12.5A | 46 | https://www.lcsc.com/datasheet/C7450440.pdf | https://www.lcsc.com/product-detail/C7450440.html
KBPC2510W | SEP | 1+: 0.9667 10+: 0.814 50+: 0.7376 100+: 0.6613 500+: 0.6158 1,000+: 0.593 | Bridge Rectifier 1kV 25A Through Hole KBPC-W | 25A | 300A | -55℃~+150℃ | KBPC-W | Box-packed | 5uA | 1kV | 1.1V@12.5A | 0 | https://www.lcsc.com/datasheet/C46614282.pdf | https://www.lcsc.com/product-detail/C46614282.html
KBPC2510W | YANGJIE | 1+: 1.0321 10+: 1.0175 30+: 1.0078 100+: 0.9478 | 400A 1.1V@12.5A 25A 1kV KBPC-W Bridge Rectifiers RoHS | 25A | 400A | -55℃~+150℃ | KBPC-W | Box-packed | 10uA@1kV | 1kV | 1.1V@12.5A | 0 | https://www.lcsc.com/datasheet/C781384.pdf | https://www.lcsc.com/product-detail/C781384.html
KBPC306 | YANGJIE | 5+: 0.1614 50+: 0.1589 150+: 0.1571 500+: 0.1261 | Bridge Rectifier 600V 3A Through Hole KBPC-1 | 3A | 45A | -55℃~+150℃ | KBPC-1 | Box-packed | 10uA@600V | 600V | 1.1V@1.5A | 0 | https://www.lcsc.com/datasheet/C698564.pdf | https://www.lcsc.com/product-detail/C698564.html
KBPC35005-G | Comchip | 1+: 6.603 200+: 2.6349 500+: 2.5476 1,000+: 2.5032 | 400A 1.1V@17.5A 35A 50V KBPC Bridge Rectifiers RoHS | 35A | 400A | -55℃~+150℃ | KBPC | Bag-packed | 10uA@50V | 50V | 1.1V@17.5A | 0 | https://www.lcsc.com/datasheet/C17391682.pdf | https://www.lcsc.com/product-detail/C17391682.html
KBPC35005T | GeneSiC Semiconductor | 1+: 5.4559 200+: 2.1781 500+: 2.1039 1,000+: 2.0691 | 400A 1.1V@17.5A 35A 50V KBPC Bridge Rectifiers RoHS | 35A | 400A | -55℃~+150℃ | KBPC | Bag-packed | 5uA@50V | 50V | 1.1V@17.5A | 0 | https://www.lcsc.com/datasheet/C17373560.pdf | https://www.lcsc.com/product-detail/C17373560.html
KBPC35005W-G | Comchip | 1+: 6.5893 200+: 2.6304 500+: 2.5422 1,000+: 2.4982 | 400A 1.1V@17.5A 35A 50V Bridge Rectifiers RoHS | 35A | 400A | -55℃~+150℃ |  | Tray | 10uA@50V | 50V | 1.1V@17.5A | 0 | https://www.lcsc.com/datasheet/C17266163.pdf | https://www.lcsc.com/product-detail/C17266163.html
KBPC3501 | MDD(Microdiode Semiconductor) | 1+: 1.3332 200+: 0.5169 500+: 0.4984 1,000+: 0.4892 | 400A 1.1V@17.5A 35A 100V KBPC-25 Bridge Rectifiers RoHS | 35A | 400A | -55℃~+150℃ | KBPC-25 | Tape & Reel (TR) | 10uA@100V | 100V | 1.1V@17.5A | 0 | https://www.lcsc.com/datasheet/C2993435.pdf | https://www.lcsc.com/product-detail/C2993435.html
KBPC3501-G | Comchip | 1+: 6.4762 200+: 2.5059 500+: 2.4191 1,000+: 2.3749 | 400A 1.1V@17.5A 35A 100V KBPC Bridge Rectifiers RoHS | 35A | 400A | -55℃~+150℃ | KBPC | Bag-packed | 10uA@100V | 100V | 1.1V@17.5A | 0 | https://www.lcsc.com/datasheet/C3589946.pdf | https://www.lcsc.com/product-detail/C3589946.html
KBPC35010T | GeneSiC Semiconductor | 1+: 4.1841 200+: 1.6698 400+: 1.6143 1,000+: 1.5857 | 400A 1.1V@17.5A 35A 1kV Bridge Rectifiers RoHS | 35A | 400A | -55℃~+150℃ |  | Bag-packed | 5uA@1000V | 1kV | 1.1V@17.5A | 0 | https://www.lcsc.com/datasheet/C17399413.pdf | https://www.lcsc.com/product-detail/C17399413.html
KBPC3501T | GeneSiC Semiconductor | 1+: 5.4559 200+: 2.1781 500+: 2.1039 1,000+: 2.0691 | 400A 1.1V@17.5A 35A 100V KBPC Bridge Rectifiers RoHS | 35A | 400A | -55℃~+150℃ | KBPC | Bag-packed | 5uA@100V | 100V | 1.1V@17.5A | 0 | https://www.lcsc.com/datasheet/C17388510.pdf | https://www.lcsc.com/product-detail/C17388510.html
KBPC3501W-G | Comchip | 1+: 6.603 200+: 2.6349 500+: 2.5476 1,000+: 2.5032 | 400A 1.1V@17.5A 35A 100V Bridge Rectifiers RoHS | 35A | 400A | -55℃~+150℃ |  | Tray | 10uA@100V | 100V | 1.1V@17.5A | 0 | https://www.lcsc.com/datasheet/C17291513.pdf | https://www.lcsc.com/product-detail/C17291513.html
KBPC3502 | MDD(Microdiode Semiconductor) | 1+: 1.3332 200+: 0.5169 500+: 0.4984 1,000+: 0.4892 | 400A 1.1V@17.5A 35A 200V KBPC-25 Bridge Rectifiers RoHS | 35A | 400A | -55℃~+150℃ | KBPC-25 | Tape & Reel (TR) | 10uA@200V | 200V | 1.1V@17.5A | 0 | https://www.lcsc.com/datasheet/C2993436.pdf | https://www.lcsc.com/product-detail/C2993436.html
KBPC3502-G | Comchip | 1+: 6.4945 200+: 2.5915 500+: 2.5046 1,000+: 2.4619 | 400A 1.1V@17.5A 35A 200V KBPC Bridge Rectifiers RoHS | 35A | 400A | -55℃~+150℃ | KBPC | Bag-packed | 10uA@200V | 200V | 1.1V@17.5A | 0 | https://www.lcsc.com/datasheet/C17482876.pdf | https://www.lcsc.com/product-detail/C17482876.html
KBPC3502T | GeneSiC Semiconductor | 1+: 6.0175 200+: 2.4015 500+: 2.3212 1,000+: 2.2811 | 400A 1.1V@17.5A 35A 200V KBPC Bridge Rectifiers RoHS | 35A | 400A | -55℃~+150℃ | KBPC | Bag-packed | 5uA@200V | 200V | 1.1V@17.5A | 0 | https://www.lcsc.com/datasheet/C17198970.pdf | https://www.lcsc.com/product-detail/C17198970.html
KBPC3502W-G | Comchip | 1+: 6.603 200+: 2.6349 500+: 2.5476 1,000+: 2.5032 | 400A 1.1V@17.5A 35A 200V Bridge Rectifiers RoHS | 35A | 400A | -55℃~+150℃ |  | Tray | 10uA@200V | 200V | 1.1V@17.5A | 0 | https://www.lcsc.com/datasheet/C17641765.pdf | https://www.lcsc.com/product-detail/C17641765.html
KBPC3504 | LGE | 1+: 1.1841 10+: 0.9952 50+: 0.8698 100+: 0.7542 500+: 0.702 1,000+: 0.6776 | Bridge Rectifier 400V 35A Through Hole KBPC | 35A | 400A | -55℃~+125℃ | KBPC | Box-packed | 10uA@400V | 400V | 1.1V@17.5A | 33 | https://www.lcsc.com/datasheet/C2940147.pdf | https://www.lcsc.com/product-detail/C2940147.html
KBPC3504 | MDD(Microdiode Semiconductor) | 1+: 1.3332 200+: 0.5169 500+: 0.4984 1,000+: 0.4892 | 400A 1.1V@17.5A 35A 400V KBPC-25 Bridge Rectifiers RoHS | 35A | 400A | -55℃~+150℃ | KBPC-25 | Tape & Reel (TR) | 10uA@400V | 400V | 1.1V@17.5A | 0 | https://www.lcsc.com/datasheet/C2993437.pdf | https://www.lcsc.com/product-detail/C2993437.html
KBPC3504-G | Comchip | 1+: 6.5907 200+: 2.631 500+: 2.5428 1,000+: 2.4987 | 400A 1.1V@17.5A 35A 400V KBPC Bridge Rectifiers RoHS | 35A | 400A | -55℃~+150℃ | KBPC | Bag-packed | 10uA@400V | 400V | 1.1V@17.5A | 0 | https://www.lcsc.com/datasheet/C17417248.pdf | https://www.lcsc.com/product-detail/C17417248.html
KBPC3504T | GeneSiC Semiconductor | 1+: 5.4559 200+: 2.1781 500+: 2.1039 1,000+: 2.0691 | 400A 1.1V@17.5A 35A 400V KBPC Bridge Rectifiers RoHS | 35A | 400A | -55℃~+150℃ | KBPC | Bag-packed | 10uA@400V | 400V | 1.1V@17.5A | 0 | https://www.lcsc.com/datasheet/C17411105.pdf | https://www.lcsc.com/product-detail/C17411105.html
KBPC3504W | YANGJIE | 1+: 1.675 10+: 1.4622 50+: 1.29 100+: 1.1584 500+: 1.0999 1,000+: 1.0739 | Bridge Rectifier 400V 35A Through Hole KBPC-W | 35A | 400A | -55℃~+150℃ | KBPC-W | Box-packed | 10uA@400V | 400V | 1.1V@17.5A | 43 | https://www.lcsc.com/datasheet/C394887.pdf | https://www.lcsc.com/product-detail/C394887.html
KBPC3504W-G | Comchip | 1+: 3.173 200+: 1.2279 500+: 1.1847 1,000+: 1.1647 | 400A 1.1V@17.5A 35A 400V KBPC-W Bridge Rectifiers RoHS | 35A | 400A | -55℃~+150℃ | KBPC-W | Tray | 10uA@400V | 400V | 1.1V@17.5A | 0 | https://www.lcsc.com/datasheet/C3590545.pdf | https://www.lcsc.com/product-detail/C3590545.html
KBPC3506 | MDD(Microdiode Semiconductor) | 1+: 1.3332 200+: 0.5169 500+: 0.4984 1,000+: 0.4892 | 400A 1.1V@17.5A 35A 600V KBPC-25 Bridge Rectifiers RoHS | 35A | 400A | -55℃~+150℃ | KBPC-25 | Tape & Reel (TR) | 10uA@600V | 600V | 1.1V@17.5A | 0 | https://www.lcsc.com/datasheet/C2993438.pdf | https://www.lcsc.com/product-detail/C2993438.html
KBPC3506 | YANGJIE | 1+: 1.2354 10+: 1.2191 30+: 1.2077 100+: 0.9766 | Bridge Rectifier 600V 35A Through Hole KBPC | 35A | 400A | -55℃~+150℃ | KBPC | Box-packed | 10uA@600V | 600V | 1.1V@17.5A | 0 | https://www.lcsc.com/datasheet/C698568.pdf | https://www.lcsc.com/product-detail/C698568.html
KBPC3506-G | Comchip | 1+: 6.4945 200+: 2.5915 500+: 2.5046 1,000+: 2.4619 | 400A 1.1V@17.5A 35A 600V KBPC Bridge Rectifiers RoHS | 35A | 400A | -55℃~+150℃ | KBPC | Tray | 10uA@600V | 600V | 1.1V@17.5A | 0 | https://www.lcsc.com/datasheet/C17388303.pdf | https://www.lcsc.com/product-detail/C17388303.html
KBPC3506T | GeneSiC Semiconductor | 1+: 5.4559 200+: 2.1781 500+: 2.1039 1,000+: 2.0691 | 400A 1.1V@17.5A 35A 600V KBPC Bridge Rectifiers RoHS | 35A | 400A | -55℃~+150℃ | KBPC | Bag-packed | 5uA@600V | 600V | 1.1V@17.5A | 0 | https://www.lcsc.com/datasheet/C17422244.pdf | https://www.lcsc.com/product-detail/C17422244.html
KBPC3506W | YANGJIE | 1+: 1.6653 10+: 1.4427 50+: 1.2608 100+: 1.121 500+: 1.0609 1,000+: 1.0333 | 400A 1.1V@17.5A 35A 600V KBPC-W Bridge Rectifiers RoHS | 35A | 400A | -55℃~+150℃ | KBPC-W | Box-packed | 10uA@600V | 600V | 1.1V@17.5A | 8 | https://www.lcsc.com/datasheet/C781385.pdf | https://www.lcsc.com/product-detail/C781385.html
KBPC3506W-G | Comchip | 1+: 6.4671 200+: 2.5035 500+: 2.4147 1,000+: 2.3719 | 400A 1.1V@17.5A 35A 600V KBPC-W Bridge Rectifiers RoHS | 35A | 400A | -55℃~+150℃ | KBPC-W | Tray | 10uA@600V | 600V | 1.1V@17.5A | 0 | https://www.lcsc.com/datasheet/C3590543.pdf | https://www.lcsc.com/product-detail/C3590543.html
KBPC3508 | LGE | 1+: 0.9596 10+: 0.7966 50+: 0.6895 100+: 0.5884 500+: 0.5432 1,000+: 0.5236 | Bridge Rectifier 800V 35A Through Hole KBPC | 35A | 400A | -55℃~+125℃ | KBPC | Box-packed | 10uA@800V | 800V | 1.1V@35A | 22 | https://www.lcsc.com/datasheet/C7421463.pdf | https://www.lcsc.com/product-detail/C7421463.html
KBPC3508 | YANGJIE | 1+: 1.0756 10+: 1.0609 50+: 1.0122 100+: 1.0024 | 400A 1.1V@17.5A 35A 800V KBPC Bridge Rectifiers RoHS | 35A | 400A | -55℃~+150℃ | KBPC | Box-packed | 10uA@800V | 800V | 1.1V@17.5A | 0 | https://www.lcsc.com/datasheet/C698569.pdf | https://www.lcsc.com/product-detail/C698569.html
KBPC3508 | MDD(Microdiode Semiconductor) | 1+: 1.3332 200+: 0.5169 500+: 0.4984 1,000+: 0.4892 | 400A 1.1V@17.5A 35A 800V KBPC-25 Bridge Rectifiers RoHS | 35A | 400A | -55℃~+150℃ | KBPC-25 | Tape & Reel (TR) | 10uA@800V | 800V | 1.1V@17.5A | 0 | https://www.lcsc.com/datasheet/C2993439.pdf | https://www.lcsc.com/product-detail/C2993439.html
KBPC3508-G | Comchip | 1+: 6.4945 200+: 2.5915 500+: 2.5046 1,000+: 2.4619 | 400A 1.1V@17.5A 35A 800V KBPC Bridge Rectifiers RoHS | 35A | 400A | -55℃~+150℃ | KBPC | Tray | 10uA@800V | 800V | 1.1V@17.5A | 0 | https://www.lcsc.com/datasheet/C17568749.pdf | https://www.lcsc.com/product-detail/C17568749.html
KBPC3508T | GeneSiC Semiconductor | 1+: 6.0175 200+: 2.4015 500+: 2.3212 1,000+: 2.2811 | 400A 1.1V@17.5A 35A 800V KBPC Bridge Rectifiers RoHS | 35A | 400A | -55℃~+150℃ | KBPC | Bag-packed | 5uA@800V | 800V | 1.1V@17.5A | 0 | https://www.lcsc.com/datasheet/C17333654.pdf | https://www.lcsc.com/product-detail/C17333654.html
KBPC3508W | YANGJIE | 1+: 1.1389 10+: 1.1227 50+: 0.9716 100+: 0.9602 | Bridge Rectifier 800V 35A Through Hole KBPC-W | 35A | 400A | -55℃~+150℃ | KBPC-W | Box-packed | 10uA@800V | 800V | 1.1V@17.5A | 0 | https://www.lcsc.com/datasheet/C781487.pdf | https://www.lcsc.com/product-detail/C781487.html
KBPC3508W-G | Comchip | 1+: 6.603 200+: 2.6349 500+: 2.5476 1,000+: 2.5032 | 400A 1.1V@17.5A 35A 800V Bridge Rectifiers RoHS | 35A | 400A | -55℃~+150℃ |  | Tray | 10uA@800V | 800V | 1.1V@17.5A | 0 | https://www.lcsc.com/datasheet/C17319584.pdf | https://www.lcsc.com/product-detail/C17319584.html
KBPC3510 | GOODWORK | 1+: 1.1947 10+: 1.0279 50+: 0.8783 100+: 0.7749 500+: 0.7286 1,000+: 0.7086 | Bridge Rectifier 1kV 35A Through Hole KBPC | 35A | 400A | -65℃~+150℃ | KBPC | Box-packed | 10uA@1kV | 1kV | 1.2V@17.5A | 0 | https://www.lcsc.com/datasheet/C2891287.pdf | https://www.lcsc.com/product-detail/C2891287.html
KBPC3510 | LangJie | 1+: 0.7878 10+: 0.6348 50+: 0.5567 100+: 0.4818 500+: 0.4362 1,000+: 0.4118 | Bridge Rectifier 1kV 35A Through Hole KBPC | 35A | 400A | -55℃~+150℃ | KBPC | Box-packed | 5uA | 1kV | 1.1V@17.5A | 44 | https://www.lcsc.com/datasheet/C7450441.pdf | https://www.lcsc.com/product-detail/C7450441.html
KBPC3510 | YANGJIE | 1+: 1.3708 10+: 1.1579 30+: 1.04 100+: 0.7698 500+: 0.7125 1,000+: 0.6846 | Bridge Rectifier 1kV 35A Through Hole KBPC | 35A | 400A | -55℃~+150℃ | KBPC | Box-packed | 10uA@1kV | 1kV | 1.1V@17.5A | 44 | https://www.lcsc.com/datasheet/C698570.pdf | https://www.lcsc.com/product-detail/C698570.html
KBPC3510 | SEP | 1+: 0.796 10+: 0.666 50+: 0.6011 100+: 0.5377 500+: 0.411 1,000+: 0.3915 | Bridge Rectifier 1kV 35A Through Hole KBPC | 35A | 400A | -55℃~+150℃ | KBPC | Box-packed | 10uA | 1kV | 1.1V@17.5A | 95 | https://www.lcsc.com/datasheet/C46614280.pdf | https://www.lcsc.com/product-detail/C46614280.html
KBPC3510-G | Comchip | 1+: 6.3665 200+: 2.4651 500+: 2.3782 1,000+: 2.3355 | 400A 1.1V@17.5A 35A 1kV KBPC Bridge Rectifiers RoHS | 35A | 400A | -55℃~+150℃ | KBPC | Tray | 10uA@1kV | 1kV | 1.1V@17.5A | 0 | https://www.lcsc.com/datasheet/C3589453.pdf | https://www.lcsc.com/product-detail/C3589453.html
KBPC3510FP | DIOTEC | 1+: 1.9965 10+: 1.6979 30+: 1.5116 100+: 1.3192 500+: 1.233 1,000+: 1.1961 | 400A 1.1V@17.5A 35A 1kV KBPC-35 Bridge Rectifiers RoHS | 35A | 400A | -50℃~+150℃ | KBPC-35 | Box-packed | 10uA@1kV | 1kV | 1.1V@17.5A | 0 | https://www.lcsc.com/datasheet/C3590354.pdf | https://www.lcsc.com/product-detail/C3590354.html
KBPC3510T | GeneSiC Semiconductor | 1+: 2.3377 200+: 0.9327 500+: 0.9024 1,000+: 0.8873 | 400A 1.1V@17.5A 35A 1kV Bridge Rectifiers RoHS | 35A | 400A | -55℃~+150℃ |  | Bag-packed | 5uA | 1kV | 1.1V@17.5A | 0 | https://www.lcsc.com/datasheet/C19164784.pdf | https://www.lcsc.com/product-detail/C19164784.html
KBPC3510W | YANGJIE | 1+: 1.1827 10+: 1.1649 30+: 1.1519 100+: 1.0207 | 400A 1.1V@17.5A 35A 1kV KBPC-W Bridge Rectifiers RoHS | 35A | 400A | -55℃~+150℃ | KBPC-W | Box-packed | 10uA@1kV | 1kV | 1.1V@17.5A | 1 | https://www.lcsc.com/datasheet/C781386.pdf | https://www.lcsc.com/product-detail/C781386.html
KBPC3510W | SEP | 1+: 1.0302 10+: 0.8678 50+: 0.7858 100+: 0.7054 500+: 0.6562 1,000+: 0.6316 | Bridge Rectifier 1kV 35A Through Hole KBPC-W | 35A | 400A | -55℃~+150℃ | KBPC-W | Box-packed | 5uA | 1kV | 1.1V@17.5A | 50 | https://www.lcsc.com/datasheet/C46614283.pdf | https://www.lcsc.com/product-detail/C46614283.html
KBPC3510W | GeneSiC Semiconductor | 1+: 2.7318 200+: 1.0582 500+: 1.0212 1,000+: 1.0027 | 400A 1.1V@17.5A 35A 1kV KBPC-W Bridge Rectifiers RoHS | 35A | 400A | -55℃~+150℃ | KBPC-W | Bag-packed | 5uA@1kV | 1kV | 1.1V@17.5A | 0 | https://www.lcsc.com/datasheet/C3589255.pdf | https://www.lcsc.com/product-detail/C3589255.html
KBPC3512 | Solid State System | 1+: 3.9503 200+: 1.5768 500+: 1.5238 1,000+: 1.4981 | 400A 1.2V@17.5A 35A 1.2kV KBPC Bridge Rectifiers RoHS | 35A | 400A | -65℃~+150℃ | KBPC | Bag-packed | 10uA@1200V | 1.2kV | 1.2V@17.5A | 0 | https://www.lcsc.com/datasheet/C17676929.pdf | https://www.lcsc.com/product-detail/C17676929.html
KBPC50005-G | Comchip | 1+: 6.9935 200+: 2.7904 500+: 2.6968 1,000+: 2.6508 | 500A 1.1V@25A 50A 50V KBPC Bridge Rectifiers RoHS | 50A | 500A | -55℃~+150℃ | KBPC | Bag-packed | 10uA@50V | 50V | 1.1V@25A | 0 | https://www.lcsc.com/datasheet/C17327359.pdf | https://www.lcsc.com/product-detail/C17327359.html
KBPC50005T | GeneSiC Semiconductor | 1+: 5.984 200+: 2.3873 500+: 2.3079 1,000+: 2.2682 | 400A 1.1V@25A 50A 50V KBPC Bridge Rectifiers RoHS | 50A | 400A | -55℃~+150℃ | KBPC | Bag-packed | 5uA@50V | 50V | 1.1V@25A | 0 | https://www.lcsc.com/datasheet/C17479424.pdf | https://www.lcsc.com/product-detail/C17479424.html
KBPC50005W-G | Comchip | 1+: 6.9935 200+: 2.7904 500+: 2.6968 1,000+: 2.6508 | 500A 1.1V@25A 50A 50V Bridge Rectifiers RoHS | 50A | 500A | -55℃~+150℃ |  | Tray | 5uA@50V | 50V | 1.1V@25A | 0 | https://www.lcsc.com/datasheet/C17610489.pdf | https://www.lcsc.com/product-detail/C17610489.html
KBPC5001 | MDD(Microdiode Semiconductor) | 1+: 1.7359 200+: 0.6728 500+: 0.6496 1,000+: 0.6373 | 400A 1.1V@50A 50A 100V KBPC-25 Bridge Rectifiers RoHS | 50A | 400A | -65℃~+150℃ | KBPC-25 | Tape & Reel (TR) | 10uA@100V | 100V | 1.1V@50A | 0 | https://www.lcsc.com/datasheet/C2993440.pdf | https://www.lcsc.com/product-detail/C2993440.html
KBPC5001-G | Comchip | 1+: 6.9796 200+: 2.7853 500+: 2.6924 1,000+: 2.6467 | 500A 1.1V@25A 50A 100V KBPC Bridge Rectifiers RoHS | 50A | 500A | -55℃~+150℃ | KBPC | Bag-packed | 10uA@100V | 100V | 1.1V@25A | 0 | https://www.lcsc.com/datasheet/C17488623.pdf | https://www.lcsc.com/product-detail/C17488623.html
KBPC5001T | GeneSiC Semiconductor | 1+: 5.7104 200+: 2.2781 500+: 2.2024 1,000+: 2.1645 | 400A 1.1V@25A 50A 100V KBPC Bridge Rectifiers RoHS | 50A | 400A | -55℃~+150℃ | KBPC | Bag-packed | 5uA@100V | 100V | 1.1V@25A | 0 | https://www.lcsc.com/datasheet/C17651139.pdf | https://www.lcsc.com/product-detail/C17651139.html
KBPC5001W-G | Comchip | 1+: 6.9935 200+: 2.7904 500+: 2.6968 1,000+: 2.6508 | 500A 1.1V@25A 50A 100V Bridge Rectifiers RoHS | 50A | 500A | -55℃~+150℃ |  | Tray | 10uA@100V | 100V | 1.1V@25A | 0 | https://www.lcsc.com/datasheet/C17478674.pdf | https://www.lcsc.com/product-detail/C17478674.html
KBPC5002 | MDD(Microdiode Semiconductor) | 1+: 1.7359 200+: 0.6728 500+: 0.6496 1,000+: 0.6373 | 500A 1.1V@25A 50A 200V KBPC-25 Bridge Rectifiers RoHS | 50A | 500A | -65℃~+150℃ | KBPC-25 | Tape & Reel (TR) | 10uA@200V | 200V | 1.1V@25A | 0 | https://www.lcsc.com/datasheet/C2993441.pdf | https://www.lcsc.com/product-detail/C2993441.html
KBPC5002-G | Comchip | 1+: 6.9935 200+: 2.7904 500+: 2.6968 1,000+: 2.6508 | 500A 1.1V@25A 50A 200V KBPC Bridge Rectifiers RoHS | 50A | 500A | -55℃~+150℃ | KBPC | Bag-packed | 10uA@200V | 200V | 1.1V@25A | 0 | https://www.lcsc.com/datasheet/C17200058.pdf | https://www.lcsc.com/product-detail/C17200058.html
KBPC5002FP | DIOTEC | 1+: 2.5122 10+: 2.1366 30+: 1.9011 100+: 1.6594 500+: 1.5501 1,000+: 1.5039 | 450A 1.1V@25A 50A 200V KBPC-35 Bridge Rectifiers RoHS | 50A | 450A | -50℃~+150℃ | KBPC-35 | Box-packed | 10uA@200V | 200V | 1.1V@25A | 0 | https://www.lcsc.com/datasheet/C3589228.pdf | https://www.lcsc.com/product-detail/C3589228.html
KBPC5002T | GeneSiC Semiconductor | 1+: 5.984 200+: 2.3873 500+: 2.3079 1,000+: 2.2682 | 400A 1.1V@25A 50A 200V Bridge Rectifiers RoHS | 50A | 400A | -55℃~+150℃ |  | Bag-packed | 5uA@200V | 200V | 1.1V@25A | 0 | https://www.lcsc.com/datasheet/C17370735.pdf | https://www.lcsc.com/product-detail/C17370735.html
KBPC5002W-G | Comchip | 1+: 6.9935 200+: 2.7904 500+: 2.6968 1,000+: 2.6508 | 500A 1.1V@25A 50A 200V Bridge Rectifiers RoHS | 50A | 500A | -55℃~+150℃ |  | Tray | 10uA@200V | 200V | 1.1V@25A | 0 | https://www.lcsc.com/datasheet/C17275741.pdf | https://www.lcsc.com/product-detail/C17275741.html
KBPC5004 | MDD(Microdiode Semiconductor) | 1+: 1.7359 200+: 0.6728 500+: 0.6496 1,000+: 0.6373 | 500A 1.1V@25A 50A 400V KBPC-25 Bridge Rectifiers RoHS | 50A | 500A | -65℃~+150℃ | KBPC-25 | Tape & Reel (TR) | 10uA@400V | 400V | 1.1V@25A | 0 | https://www.lcsc.com/datasheet/C2993442.pdf | https://www.lcsc.com/product-detail/C2993442.html
KBPC5004-G | Comchip | 1+: 6.9796 200+: 2.7853 500+: 2.6924 1,000+: 2.6467 | 500A 1.1V@25A 50A 400V KBPC Bridge Rectifiers RoHS | 50A | 500A | -55℃~+150℃ | KBPC | Bag-packed | 10uA@400V | 400V | 1.1V@25A | 0 | https://www.lcsc.com/datasheet/C17400344.pdf | https://www.lcsc.com/product-detail/C17400344.html
KBPC5004T | GeneSiC Semiconductor | 1+: 6.2892 200+: 2.5095 500+: 2.4262 1,000+: 2.3845 | 400A 1.1V@25A 50A 400V KBPC Bridge Rectifiers RoHS | 50A | 400A | -55℃~+150℃ | KBPC | Bag-packed | 5uA@400V | 400V | 1.1V@25A | 0 | https://www.lcsc.com/datasheet/C17274644.pdf | https://www.lcsc.com/product-detail/C17274644.html
KBPC5004W-G | Comchip | 1+: 6.9935 200+: 2.7904 500+: 2.6968 1,000+: 2.6508 | 500A 1.1V@25A 50A 400V Bridge Rectifiers RoHS | 50A | 500A | -55℃~+150℃ |  | Tray | 10uA@400V | 400V | 1.1V@25A | 0 | https://www.lcsc.com/datasheet/C17371891.pdf | https://www.lcsc.com/product-detail/C17371891.html
KBPC5006 | YANGJIE | 1+: 1.5483 10+: 1.3436 30+: 1.2315 100+: 1.0301 500+: 0.9732 1,000+: 0.9488 | Bridge Rectifier 600V 50A Through Hole KBPC | 50A | 500A | -55℃~+150℃ | KBPC | Box-packed | 10uA@600V | 600V | 1.1V@25A | 55 | https://www.lcsc.com/datasheet/C781387.pdf | https://www.lcsc.com/product-detail/C781387.html
KBPC5006 | MDD(Microdiode Semiconductor) | 1+: 1.7359 200+: 0.6728 500+: 0.6496 1,000+: 0.6373 | 400A 1.1V@50A 50A 600V KBPC-25 Bridge Rectifiers RoHS | 50A | 400A | -65℃~+150℃ | KBPC-25 | Tape & Reel (TR) | 10uA@600V | 600V | 1.1V@50A | 0 | https://www.lcsc.com/datasheet/C2993443.pdf | https://www.lcsc.com/product-detail/C2993443.html
KBPC5006-G | Comchip | 1+: 6.8769 200+: 2.7448 500+: 2.6531 1,000+: 2.6073 | 500A 1.1V@25A 50A 600V KBPC Bridge Rectifiers RoHS | 50A | 500A | -55℃~+150℃ | KBPC | Tray | 10uA@600V | 600V | 1.1V@25A | 0 | https://www.lcsc.com/datasheet/C17476839.pdf | https://www.lcsc.com/product-detail/C17476839.html
KBPC5006T | GeneSiC Semiconductor | 1+: 5.984 200+: 2.3873 500+: 2.3079 1,000+: 2.2682 | 400A 1.1V@25A 50A 600V KBPC Bridge Rectifiers RoHS | 50A | 400A | -55℃~+150℃ | KBPC | Bag-packed | 5uA@600V | 600V | 1.1V@25A | 0 | https://www.lcsc.com/datasheet/C17378805.pdf | https://www.lcsc.com/product-detail/C17378805.html
KBPC5006W | YANGJIE | 1+: 1.5158 10+: 1.3111 50+: 1.1568 100+: 1.0301 500+: 0.9732 1,000+: 0.9488 | Bridge Rectifier 600V 50A Through Hole KBPC-W | 50A | 500A | -55℃~+150℃ | KBPC-W | Box-packed | 10uA@600V | 600V | 1.1V@25A | 24 | https://www.lcsc.com/datasheet/C781388.pdf | https://www.lcsc.com/product-detail/C781388.html
KBPC5006W-G | Comchip | 1+: 6.9935 200+: 2.7904 500+: 2.6968 1,000+: 2.6508 | 500A 1.1V@25A 50A 600V Bridge Rectifiers RoHS | 50A | 500A | -55℃~+150℃ |  | Tray | 10uA@600V | 600V | 1.1V@25A | 0 | https://www.lcsc.com/datasheet/C17629018.pdf | https://www.lcsc.com/product-detail/C17629018.html
KBPC5008 | YANGJIE | 1+: 1.2006 10+: 1.1828 30+: 1.1714 100+: 1.1064 | 500A 1.1V@25A 50A 800V KBPC Bridge Rectifiers RoHS | 50A | 500A | -55℃~+150℃ | KBPC | Box-packed | 10uA@800V | 800V | 1.1V@25A | 38 | https://www.lcsc.com/datasheet/C698571.pdf | https://www.lcsc.com/product-detail/C698571.html
KBPC5008 | MDD(Microdiode Semiconductor) | 1+: 1.7359 200+: 0.6728 500+: 0.6496 1,000+: 0.6373 | 500A 1.1V@50A 50A 800V KBPC-25 Bridge Rectifiers RoHS | 50A | 500A | -65℃~+150℃ | KBPC-25 | Tape & Reel (TR) | 10uA@800V | 800V | 1.1V@50A | 0 | https://www.lcsc.com/datasheet/C2993444.pdf | https://www.lcsc.com/product-detail/C2993444.html
KBPC5008-G | Comchip | 1+: 6.9935 200+: 2.7904 500+: 2.6968 1,000+: 2.6508 | 500A 1.1V@25A 50A 800V KBPC Bridge Rectifiers RoHS | 50A | 500A | -55℃~+150℃ | KBPC | Tray | 10uA@800V | 800V | 1.1V@25A | 0 | https://www.lcsc.com/datasheet/C17518193.pdf | https://www.lcsc.com/product-detail/C17518193.html
KBPC5008T | GeneSiC Semiconductor | 1+: 5.984 200+: 2.3873 500+: 2.3079 1,000+: 2.2682 | 400A 1.1V@25A 50A 800V KBPC Bridge Rectifiers RoHS | 50A | 400A | -55℃~+150℃ | KBPC | Bag-packed | 5uA | 800V | 1.1V@25A | 0 | https://www.lcsc.com/datasheet/C17458353.pdf | https://www.lcsc.com/product-detail/C17458353.html
KBPC5008W | YANGJIE | 1+: 1.4817 10+: 1.4622 50+: 1.264 100+: 1.251 | Bridge Rectifier 800V 50A Through Hole KBPC-W | 50A | 500A | -55℃~+150℃ | KBPC-W | Box-packed | 10uA@800V | 800V | 1.1V@25A | 0 | https://www.lcsc.com/datasheet/C781488.pdf | https://www.lcsc.com/product-detail/C781488.html
KBPC5008W-G | Comchip | 1+: 6.9935 200+: 2.7904 500+: 2.6968 1,000+: 2.6508 | 500A 1.1V@25A 50A 800V Bridge Rectifiers RoHS | 50A | 500A | -55℃~+150℃ |  | Tray | 10uA@800V | 800V | 1.1V@25A | 0 | https://www.lcsc.com/datasheet/C17302544.pdf | https://www.lcsc.com/product-detail/C17302544.html
KBPC5010 | Wild Goose | 1+: 0.8578 10+: 0.695 50+: 0.6153 100+: 0.5355 500+: 0.4867 1,000+: 0.4623 | Bridge Rectifier 1kV 50A Through Hole KBPC | 50A | 400A | -55℃~+150℃ | KBPC | Box-packed | 1uA | 1kV | 1V@3A | 1 | https://www.lcsc.com/datasheet/C17702393.pdf | https://www.lcsc.com/product-detail/C17702393.html
KBPC5010-G | Comchip | 1+: 6.8769 200+: 2.7448 500+: 2.6531 1,000+: 2.6073 | 500A 1.1V@25A 50A 1kV KBPC Bridge Rectifiers RoHS | 50A | 500A | -55℃~+150℃ | KBPC | Tray | 5uA@1000V | 1kV | 1.1V@25A | 0 | https://www.lcsc.com/datasheet/C17247344.pdf | https://www.lcsc.com/product-detail/C17247344.html
KBPC5010T | GeneSiC Semiconductor | 1+: 5.8862 200+: 2.3498 500+: 2.2707 1,000+: 2.2328 | 400A 1.1V@25A 50A 1kV Bridge Rectifiers RoHS | 50A | 400A | -55℃~+150℃ |  | Bag-packed | 5uA@1000V | 1kV | 1.1V@25A | 0 | https://www.lcsc.com/datasheet/C17409043.pdf | https://www.lcsc.com/product-detail/C17409043.html
KBPC5010W | GOODWORK | 1+: 1.416 10+: 1.193 50+: 1.001 100+: 0.8626 500+: 0.8008 1,000+: 0.7731 | 450A 1.2V@25A 50A 1kV KBPC-W Bridge Rectifiers RoHS | 50A | 450A | -65℃~+150℃ | KBPC-W | Box-packed | 10A@1kV | 1kV | 1.2V@25A | 0 | https://www.lcsc.com/datasheet/C525770.pdf | https://www.lcsc.com/product-detail/C525770.html
KBPC5010W-G | Comchip | 1+: 6.8769 200+: 2.7448 500+: 2.6531 1,000+: 2.6073 | 500A 1.1V@25A 50A 1kV Bridge Rectifiers RoHS | 50A | 500A | -55℃~+150℃ |  | Tray | 10uA@1000V | 1kV | 1.1V@25A | 0 | https://www.lcsc.com/datasheet/C17691693.pdf | https://www.lcsc.com/product-detail/C17691693.html
KBPC5012FP | DIOTEC | 1+: 2.977 10+: 2.5322 30+: 2.252 100+: 1.9673 500+: 1.838 1,000+: 1.7825 | 450A 1.1V@25A 50A 1.2kV KBPC-35 Bridge Rectifiers RoHS | 50A | 450A | -50℃~+150℃ | KBPC-35 | Box-packed | 10uA@1.2kV | 1.2kV | 1.1V@25A | 0 | https://www.lcsc.com/datasheet/C3589969.pdf | https://www.lcsc.com/product-detail/C3589969.html
KBPC606 | YANGJIE | 1+: 0.3477 10+: 0.3428 30+: 0.3396 100+: 0.3363 500+: 0.312 | Bridge Rectifier 600V 6A Through Hole KBPC6 | 6A | 150A | -55℃~+150℃ | KBPC6 | Box-packed | 10uA@600V | 600V | 1.1V@3A | 0 | https://www.lcsc.com/datasheet/C698573.pdf | https://www.lcsc.com/product-detail/C698573.html
KBPC608 | MDD(Microdiode Semiconductor) | 5+: 0.4389 50+: 0.3628 200+: 0.27 400+: 0.2294 2,400+: 0.2112 5,000+: 0.2004 | 125A 1V@3A 6A 800V BR-6 Bridge Rectifiers RoHS | 6A | 125A | -55℃~+125℃ | BR-6 | Box-packed | 10uA@800V | 800V | 1V@3A | 15 | https://www.lcsc.com/datasheet/C3084.pdf | https://www.lcsc.com/product-detail/C3084.html
KBPC608 | YANGJIE | 5+: 0.3123 50+: 0.3077 150+: 0.3046 500+: 0.2672 | Bridge Rectifier 800V 6A Through Hole KBPC6 | 6A | 150A | -55℃~+150℃ | KBPC6 | Box-packed | 10uA@800V | 800V | 1.1V@3A | 100 | https://www.lcsc.com/datasheet/C698574.pdf | https://www.lcsc.com/product-detail/C698574.html
KBPC610 | GOODWORK | 5+: 0.3353 50+: 0.2697 200+: 0.2229 400+: 0.1878 2,000+: 0.1722 4,000+: 0.1628 | 150A 1.1V@3A 6A 1kV KBPC-6 Bridge Rectifiers RoHS | 6A | 150A | -65℃~+150℃ | KBPC-6 | Box-packed | 10A@1kV | 1kV | 1.1V@3A | 0 | https://www.lcsc.com/datasheet/C525766.pdf | https://www.lcsc.com/product-detail/C525766.html
KBPC610 | SEP | 1+: 0.7623 10+: 0.6203 30+: 0.5485 200+: 0.4767 400+: 0.4342 1,000+: 0.413 | Bridge Rectifier 1kV 3A Through Hole KBPC | 3A | 150A | -40℃~+125℃ | KBPC | Box-packed | 10mA | 1kV | 1V@3A | 200 | https://www.lcsc.com/datasheet/C46614295.pdf | https://www.lcsc.com/product-detail/C46614295.html
KBPC8005 | MDD(Microdiode Semiconductor) | 1+: 0.4444 200+: 0.172 500+: 0.166 1,000+: 0.163 | 125A 1.1V@4A 8A 50V BR-8 Bridge Rectifiers RoHS | 8A | 125A | -55℃~+125℃ | BR-8 | Tape & Reel (TR) | 10uA@50V | 50V | 1.1V@4A | 0 | https://www.lcsc.com/datasheet/C2993450.pdf | https://www.lcsc.com/product-detail/C2993450.html
KBPC801 | MDD(Microdiode Semiconductor) | 1+: 0.4444 200+: 0.172 500+: 0.166 1,000+: 0.163 | 125A 1.1V@4A 8A 100V BR-8 Bridge Rectifiers RoHS | 8A | 125A | -55℃~+125℃ | BR-8 | Tape & Reel (TR) | 10uA@100V | 100V | 1.1V@4A | 0 | https://www.lcsc.com/datasheet/C2993451.pdf | https://www.lcsc.com/product-detail/C2993451.html
KBPC802 | MDD(Microdiode Semiconductor) | 1+: 0.4444 200+: 0.172 500+: 0.166 1,000+: 0.163 | 125A 1.1V@4A 8A 200V BR-8 Bridge Rectifiers RoHS | 8A | 125A | -55℃~+125℃ | BR-8 | Tape & Reel (TR) | 10uA@200V | 200V | 1.1V@4A | 0 | https://www.lcsc.com/datasheet/C2993452.pdf | https://www.lcsc.com/product-detail/C2993452.html
KBPC804 | MDD(Microdiode Semiconductor) | 1+: 0.4444 200+: 0.172 500+: 0.166 1,000+: 0.163 | 125A 1.1V@4A 8A 400V BR-8 Bridge Rectifiers RoHS | 8A | 125A | -55℃~+125℃ | BR-8 | Tape & Reel (TR) | 10uA@400V | 400V | 1.1V@4A | 0 | https://www.lcsc.com/datasheet/C2993453.pdf | https://www.lcsc.com/product-detail/C2993453.html
KBPC806 | YANGJIE | 1+: 0.5784 10+: 0.4812 30+: 0.4391 200+: 0.3646 400+: 0.3419 1,000+: 0.3273 | Bridge Rectifier 600V 8A Through Hole KBPC8 | 8A | 150A | -55℃~+150℃ | KBPC8 | Box-packed | 10uA@600V | 600V | 1.1V@4A | 47 | https://www.lcsc.com/datasheet/C781390.pdf | https://www.lcsc.com/product-detail/C781390.html
KBPC806 | MDD(Microdiode Semiconductor) | 1+: 0.4444 200+: 0.172 500+: 0.166 1,000+: 0.163 | 125A 1.1V@4A 8A 600V BR-8 Bridge Rectifiers RoHS | 8A | 125A | -55℃~+125℃ | BR-8 | Tape & Reel (TR) | 10uA@600V | 600V | 1.1V@4A | 0 | https://www.lcsc.com/datasheet/C2993454.pdf | https://www.lcsc.com/product-detail/C2993454.html
KBPC808 | YANGJIE | 1+: 0.5058 10+: 0.3989 30+: 0.3526 200+: 0.2904 400+: 0.2649 1,000+: 0.2505 | 150A 1.1V@4A 8A 800V KBPC8 Bridge Rectifiers RoHS | 8A | 150A | -55℃~+150℃ | KBPC8 | Box-packed | 10uA@800V | 800V | 1.1V@4A | 105 | https://www.lcsc.com/datasheet/C698576.pdf | https://www.lcsc.com/product-detail/C698576.html
KBPC808 | MDD(Microdiode Semiconductor) | 1+: 0.4444 200+: 0.172 500+: 0.166 1,000+: 0.163 | 125A 1.1V@4A 8A 800V BR-8 Bridge Rectifiers RoHS | 8A | 125A | -55℃~+125℃ | BR-8 | Tape & Reel (TR) | 10uA@800V | 800V | 1.1V@4A | 0 | https://www.lcsc.com/datasheet/C2993455.pdf | https://www.lcsc.com/product-detail/C2993455.html
KBPC810 | MDD(Microdiode Semiconductor) | 1+: 0.4444 200+: 0.172 500+: 0.166 1,000+: 0.163 | 125A 1.1V@4A 8A 1kV BR-8 Bridge Rectifiers RoHS | 8A | 125A | -55℃~+125℃ | BR-8 | Tape & Reel (TR) | 10uA@1kV | 1kV | 1.1V@4A | 0 | https://www.lcsc.com/datasheet/C2993456.pdf | https://www.lcsc.com/product-detail/C2993456.html
KBPC810 | YANGJIE | 1+: 0.5454 10+: 0.434 30+: 0.3866 100+: 0.3276 500+: 0.2736 1,000+: 0.2572 | Bridge Rectifier 1kV 8A Through Hole KBPC-8 | 8A | 150A | -55℃~+150℃ | KBPC-8 | Box-packed | 10uA@1kV | 1kV | 1.1V@4A | 5 | https://www.lcsc.com/datasheet/C698577.pdf | https://www.lcsc.com/product-detail/C698577.html
KBPF204G | Taiwan Semiconductor | 1+: 0.1854 200+: 0.074 500+: 0.0715 1,000+: 0.0703 | 60A 1.1V@1A 2A 400V Bridge Rectifiers RoHS | 2A | 60A | -55℃~+150℃ |  | Tube-packed | 5uA | 400V | 1.1V@1A | 0 | https://www.lcsc.com/datasheet/C19852300.pdf | https://www.lcsc.com/product-detail/C19852300.html
KBPF205G | Taiwan Semiconductor | 1+: 0.1697 200+: 0.0678 500+: 0.0655 1,000+: 0.0644 | 60A 1.1V@1A 2A 600V Bridge Rectifiers RoHS | 2A | 60A | -55℃~+150℃ |  | Tube-packed | 5uA | 600V | 1.1V@1A | 0 | https://www.lcsc.com/datasheet/C19852301.pdf | https://www.lcsc.com/product-detail/C19852301.html
KBPF205G C8G | Taiwan Semiconductor | 5+: 0.2226 50+: 0.1767 140+: 0.157 350+: 0.1325 2,450+: 0.1215 4,900+: 0.115 | Bridge Rectifier 600V 2A Through Hole KBPF | 2A | 60A | -55℃~+150℃ | KBPF | Tube-packed | 5uA@600V | 600V | 1.1V@1A | 20 | https://www.lcsc.com/datasheet/C486177.pdf | https://www.lcsc.com/product-detail/C486177.html
KBPF206G | Taiwan Semiconductor | 1+: 0.2126 200+: 0.0849 500+: 0.082 1,000+: 0.0806 | 60A 1.1V@1A 2A 800V Bridge Rectifiers RoHS | 2A | 60A | -55℃~+150℃ |  | Tube-packed | 5uA | 800V | 1.1V@1A | 0 | https://www.lcsc.com/datasheet/C19852302.pdf | https://www.lcsc.com/product-detail/C19852302.html
KBPF207G | Taiwan Semiconductor | 1+: 0.227 200+: 0.0879 500+: 0.0848 1,000+: 0.0833 | 60A 1.1V@1A 2A 1kV KBPF Bridge Rectifiers RoHS | 2A | 60A | -55℃~+150℃ | KBPF | Tube-packed | 5uA@1kV | 1kV | 1.1V@1A | 0 | https://www.lcsc.com/datasheet/C3591006.pdf | https://www.lcsc.com/product-detail/C3591006.html
KBPF304G | Taiwan Semiconductor | 1+: 0.1941 200+: 0.0775 500+: 0.0749 1,000+: 0.0736 | 80A 1.1V@1.5A 3A 400V Bridge Rectifiers RoHS | 3A | 80A | -55℃~+150℃ |  | Tube-packed | 5uA | 400V | 1.1V@1.5A | 0 | https://www.lcsc.com/datasheet/C19852303.pdf | https://www.lcsc.com/product-detail/C19852303.html
KBPF305G | Taiwan Semiconductor | 1+: 0.2431 200+: 0.097 500+: 0.0938 1,000+: 0.0922 | 80A 1.1V@1.5A 3A 600V Bridge Rectifiers RoHS | 3A | 80A | -55℃~+150℃ |  | Tube-packed | 5uA | 600V | 1.1V@1.5A | 0 | https://www.lcsc.com/datasheet/C19852304.pdf | https://www.lcsc.com/product-detail/C19852304.html
KBPF306G | Taiwan Semiconductor | 1+: 0.2431 200+: 0.097 500+: 0.0938 1,000+: 0.0922 | 80A 1.1V@1.5A 3A 800V Bridge Rectifiers RoHS | 3A | 80A | -55℃~+150℃ |  | Tube-packed | 5uA@800V | 800V | 1.1V@1.5A | 0 | https://www.lcsc.com/datasheet/C19852305.pdf | https://www.lcsc.com/product-detail/C19852305.html
KBPF306G C8G | Taiwan Semiconductor | 5+: 0.1942 50+: 0.1541 140+: 0.137 350+: 0.1156 2,450+: 0.106 4,900+: 0.1003 | Bridge Rectifier 800V 3A Through Hole KBPF | 3A | 80A | -55℃~+150℃ | KBPF | Tube-packed | 5uA@800V | 800V | 1.1V@1.5A | 0 | https://www.lcsc.com/datasheet/C486178.pdf | https://www.lcsc.com/product-detail/C486178.html
KBPF307G | Taiwan Semiconductor | 1+: 0.1941 200+: 0.0775 500+: 0.0749 1,000+: 0.0736 | 80A 1.1V@1.5A 3A 1kV Bridge Rectifiers RoHS | 3A | 80A | -55℃~+150℃ |  | Tube-packed | 5uA | 1kV | 1.1V@1.5A | 0 | https://www.lcsc.com/datasheet/C19852306.pdf | https://www.lcsc.com/product-detail/C19852306.html
KBPF404G | Taiwan Semiconductor | 1+: 0.2764 200+: 0.1103 500+: 0.1066 1,000+: 0.1048 | 120A 1.1V@2A 4A 400V Bridge Rectifiers RoHS | 4A | 120A | -55℃~+150℃ |  | Tube-packed | 5uA | 400V | 1.1V@2A | 0 | https://www.lcsc.com/datasheet/C19852307.pdf | https://www.lcsc.com/product-detail/C19852307.html
KBPF405G | Taiwan Semiconductor | 1+: 0.2769 200+: 0.1105 500+: 0.1068 1,000+: 0.105 | 120A 1.1V@2A 4A 600V Bridge Rectifiers RoHS | 4A | 120A | -55℃~+150℃ |  | Tube-packed | 5uA | 600V | 1.1V@2A | 0 | https://www.lcsc.com/datasheet/C19852308.pdf | https://www.lcsc.com/product-detail/C19852308.html
KBPF406G | Taiwan Semiconductor | 1+: 0.2769 200+: 0.1105 500+: 0.1068 1,000+: 0.105 | 120A 1.1V@2A 4A 800V Bridge Rectifiers RoHS | 4A | 120A | -55℃~+150℃ |  | Tube-packed | 5uA | 800V | 1.1V@2A | 0 | https://www.lcsc.com/datasheet/C19852309.pdf | https://www.lcsc.com/product-detail/C19852309.html
KBPF407G | Taiwan Semiconductor | 1+: 0.2769 200+: 0.1105 500+: 0.1068 1,000+: 0.105 | 120A 1.1V@2A 4A 1kV Bridge Rectifiers RoHS | 4A | 120A | -55℃~+150℃ |  | Tube-packed | 5uA | 1kV | 1.1V@2A | 0 | https://www.lcsc.com/datasheet/C19852310.pdf | https://www.lcsc.com/product-detail/C19852310.html
KBU10005 | JSCJ | 1+: 0.3916 10+: 0.3867 30+: 0.3818 100+: 0.3786 | Bridge Rectifier 50V 10A Through Hole KBU | 10A | 240A | -55℃~+150℃ | KBU | Box-packed | 10uA@50V | 50V | 1V@5A | 35 | https://www.lcsc.com/datasheet/C5292694.pdf | https://www.lcsc.com/product-detail/C5292694.html
KBU10005 | MDD(Microdiode Semiconductor) | 1+: 0.5231 200+: 0.2037 400+: 0.196 800+: 0.1929 | 240A 1V@6A 10A 50V KBU Bridge Rectifiers RoHS | 10A | 240A | -55℃~+150℃ | KBU | Tape & Reel (TR) | 10uA@50V | 50V | 1V@6A | 0 | https://www.lcsc.com/datasheet/C2993457.pdf | https://www.lcsc.com/product-detail/C2993457.html
KBU10005-G | Comchip | 1+: 1.0889 200+: 0.435 400+: 0.4207 800+: 0.4127 | 240A 1V@5A 10A 50V KBU Bridge Rectifiers RoHS | 10A | 240A | -55℃~+150℃ | KBU | Tray | 10uA@50V | 50V | 1V@5A | 0 | https://www.lcsc.com/datasheet/C17429174.pdf | https://www.lcsc.com/product-detail/C17429174.html
KBU1001 | JSCJ | 1+: 0.6207 10+: 0.5167 30+: 0.4728 100+: 0.4176 500+: 0.3932 1,000+: 0.3786 | Bridge Rectifier 100V 10A Through Hole KBU | 10A | 240A | -55℃~+150℃ | KBU | Box-packed | 10uA@100V | 100V | 1V@5A | 19 | https://www.lcsc.com/datasheet/C5292693.pdf | https://www.lcsc.com/product-detail/C5292693.html
KBU1001 | MDD(Microdiode Semiconductor) | 1+: 0.5231 200+: 0.2037 400+: 0.196 800+: 0.1929 | 240A 1V@6A 10A 100V KBU Bridge Rectifiers RoHS | 10A | 240A | -55℃~+150℃ | KBU | Tape & Reel (TR) | 10uA@100V | 100V | 1V@6A | 0 | https://www.lcsc.com/datasheet/C2993458.pdf | https://www.lcsc.com/product-detail/C2993458.html
KBU1001-G | Comchip | 1+: 1.0864 200+: 0.4346 400+: 0.4204 800+: 0.4126 | 240A 1V@5A 10A 100V KBU Bridge Rectifiers RoHS | 10A | 240A | -55℃~+125℃ | KBU | Bag-packed | 10uA@100V | 100V | 1V@5A | 0 | https://www.lcsc.com/datasheet/C17572830.pdf | https://www.lcsc.com/product-detail/C17572830.html
KBU1002 | JSCJ | 1+: 0.3916 10+: 0.3867 30+: 0.3818 100+: 0.3786 | Bridge Rectifier 200V 10A Through Hole KBU | 10A | 240A | -55℃~+150℃ | KBU | Box-packed | 10uA@200V | 200V | 1V@5A | 0 | https://www.lcsc.com/datasheet/C5292692.pdf | https://www.lcsc.com/product-detail/C5292692.html
KBU1002 | MDD(Microdiode Semiconductor) | 1+: 0.5231 200+: 0.2037 400+: 0.196 800+: 0.1929 | 240A 1V@6A 10A 200V KBU Bridge Rectifiers RoHS | 10A | 240A | -55℃~+150℃ | KBU | Tape & Reel (TR) | 10uA@200V | 200V | 1V@6A | 0 | https://www.lcsc.com/datasheet/C2993459.pdf | https://www.lcsc.com/product-detail/C2993459.html
KBU1002-G | Comchip | 1+: 1.0864 200+: 0.4346 400+: 0.4204 800+: 0.4126 | 240A 1V@5A 10A 200V KBU Bridge Rectifiers RoHS | 10A | 240A | -55℃~+125℃ | KBU | Bag-packed | 10uA@200V | 200V | 1V@5A | 0 | https://www.lcsc.com/datasheet/C17589297.pdf | https://www.lcsc.com/product-detail/C17589297.html
KBU1003G | Taiwan Semiconductor | 1+: 0.8127 200+: 0.3157 500+: 0.3046 1,000+: 0.2983 | 200A 1.1V@10A 10A 200V KBU Bridge Rectifiers RoHS | 10A | 200A | -55℃~+150℃ | KBU | Tray | 5uA@200V | 200V | 1.1V@10A | 0 | https://www.lcsc.com/datasheet/C3589592.pdf | https://www.lcsc.com/product-detail/C3589592.html
KBU1004 | JSCJ | 1+: 0.5865 10+: 0.4842 30+: 0.4387 100+: 0.3835 500+: 0.3591 1,000+: 0.3445 | Bridge Rectifier 400V 10A Through Hole KBU | 10A | 240A | -55℃~+150℃ | KBU | Box-packed | 10uA@400V | 400V | 1V@5A | 4 | https://www.lcsc.com/datasheet/C5292691.pdf | https://www.lcsc.com/product-detail/C5292691.html
KBU1004 | MDD(Microdiode Semiconductor) | 1+: 0.5231 200+: 0.2037 400+: 0.196 800+: 0.1929 | 240A 1V@6A 10A 400V KBU Bridge Rectifiers RoHS | 10A | 240A | -55℃~+150℃ | KBU | Tape & Reel (TR) | 10uA@400V | 400V | 1V@6A | 0 | https://www.lcsc.com/datasheet/C2993460.pdf | https://www.lcsc.com/product-detail/C2993460.html
KBU1004-G | Comchip | 1+: 1.0671 200+: 0.4139 400+: 0.398 800+: 0.3917 | 240A 1V@5A 10A 400V KBU Bridge Rectifiers RoHS | 10A | 240A | -55℃~+150℃ | KBU | Tray | 10uA@400V | 400V | 1V@5A | 0 | https://www.lcsc.com/datasheet/C3590869.pdf | https://www.lcsc.com/product-detail/C3590869.html
KBU1004G | Taiwan Semiconductor | 1+: 0.7531 200+: 0.2918 500+: 0.2823 1,000+: 0.2775 | 200A 1.1V@10A 10A 400V KBU Bridge Rectifiers RoHS | 10A | 200A | -55℃~+150℃ | KBU | Tray | 5uA@400V | 400V | 1.1V@10A | 0 | https://www.lcsc.com/datasheet/C3589995.pdf | https://www.lcsc.com/product-detail/C3589995.html
KBU1005G | Taiwan Semiconductor | 1+: 0.7531 200+: 0.2918 500+: 0.2823 1,000+: 0.2775 | 200A 1.1V@10A 10A 600V KBU Bridge Rectifiers RoHS | 10A | 200A | -55℃~+150℃ | KBU | Tray | 5uA@600V | 600V | 1.1V@10A | 0 | https://www.lcsc.com/datasheet/C3589582.pdf | https://www.lcsc.com/product-detail/C3589582.html
KBU1006 | JSCJ | 1+: 0.3916 10+: 0.3867 30+: 0.3818 100+: 0.3786 | Bridge Rectifier 600V 10A Through Hole KBU | 10A | 240A | -55℃~+150℃ | KBU | Box-packed | 10uA@600V | 600V | 1V@5A | 0 | https://www.lcsc.com/datasheet/C5292690.pdf | https://www.lcsc.com/product-detail/C5292690.html
KBU1006 | MDD(Microdiode Semiconductor) | 1+: 0.5231 200+: 0.2037 400+: 0.196 800+: 0.1929 | 240A 1V@6A 10A 600V KBU Bridge Rectifiers RoHS | 10A | 240A | -55℃~+150℃ | KBU | Tape & Reel (TR) | 10uA@600V | 600V | 1V@6A | 0 | https://www.lcsc.com/datasheet/C2993461.pdf | https://www.lcsc.com/product-detail/C2993461.html
KBU1006G | Taiwan Semiconductor | 1+: 0.7531 200+: 0.2918 500+: 0.2823 1,000+: 0.2775 | 200A 1.1V@10A 10A 800V KBU Bridge Rectifiers RoHS | 10A | 200A | -55℃~+150℃ | KBU | Tray | 5uA@800V | 800V | 1.1V@10A | 0 | https://www.lcsc.com/datasheet/C3589143.pdf | https://www.lcsc.com/product-detail/C3589143.html
KBU1007G | Taiwan Semiconductor | 1+: 0.7531 200+: 0.2918 500+: 0.2823 1,000+: 0.2775 | 200A 1.1V@10A 10A 1kV KBU Bridge Rectifiers RoHS | 10A | 200A | -55℃~+150℃ | KBU | Tray | 5uA@1kV | 1kV | 1.1V@10A | 0 | https://www.lcsc.com/datasheet/C3589767.pdf | https://www.lcsc.com/product-detail/C3589767.html
KBU1008 | MDD(Microdiode Semiconductor) | 1+: 0.5231 200+: 0.2037 400+: 0.196 800+: 0.1929 | 240A 1V@6A 10A 800V KBU Bridge Rectifiers RoHS | 10A | 240A | -55℃~+150℃ | KBU | Tape & Reel (TR) | 10uA@800V | 800V | 1V@6A | 0 | https://www.lcsc.com/datasheet/C2993462.pdf | https://www.lcsc.com/product-detail/C2993462.html
KBU1008 | JSCJ | 1+: 0.3916 10+: 0.3867 30+: 0.3818 100+: 0.3786 | Bridge Rectifier 800V 10A Through Hole KBU | 10A | 240A | -55℃~+150℃ | KBU | Box-packed | 10uA@800V | 800V | 1V@5A | 5 | https://www.lcsc.com/datasheet/C5292689.pdf | https://www.lcsc.com/product-detail/C5292689.html
KBU1008 | YANGJIE | 1+: 0.4812 10+: 0.3897 30+: 0.3503 100+: 0.2998 400+: 0.254 800+: 0.2414 | Bridge Rectifier 800V 10A Through Hole KBU | 10A | 170A | -55℃~+150℃ | KBU | Box-packed | 10uA@800V | 800V | 1.1V@5A | 216 | https://www.lcsc.com/datasheet/C781391.pdf | https://www.lcsc.com/product-detail/C781391.html
KBU1008-G | Comchip | 1+: 1.0889 200+: 0.435 400+: 0.4207 800+: 0.4127 | 240A 1V@5A 10A 800V KBU Bridge Rectifiers RoHS | 10A | 240A | -55℃~+125℃ | KBU | Bag-packed | 10uA@600V | 800V | 1V@5A | 0 | https://www.lcsc.com/datasheet/C17638541.pdf | https://www.lcsc.com/product-detail/C17638541.html
KBU1010 | HANGYU MICROELECTRONICS | 1+: 0.5271 10+: 0.4331 30+: 0.3925 100+: 0.3422 400+: 0.3212 800+: 0.3066 | KBU Bridge Rectifiers |  |  |  | KBU | Box-packed |  |  |  | 20 | https://www.lcsc.com/datasheet/C55080018.pdf | https://www.lcsc.com/product-detail/C55080018.html
KBU1010 | EIC | 1+: 1.0971 200+: 0.4244 400+: 0.4105 800+: 0.4028 | 300A 1.05V@10A 10A 1kV KBU Bridge Rectifiers | 10A | 300A | -55℃~+150℃ | KBU | Tape & Reel (TR) | 10uA@1kV | 1kV | 1.05V@10A | 0 | https://www.lcsc.com/datasheet/C2978827.pdf | https://www.lcsc.com/product-detail/C2978827.html
KBU1010 | YANGJIE | 1+: 0.4703 10+: 0.374 30+: 0.3331 100+: 0.2825 400+: 0.2466 800+: 0.2335 | Bridge Rectifier 1kV 10A Through Hole KBU | 10A | 170A | -55℃~+150℃ | KBU | Box-packed | 10uA@1kV | 1kV | 1.1V@5A | 2 | https://www.lcsc.com/datasheet/C525723.pdf | https://www.lcsc.com/product-detail/C525723.html
KBU1010-G | Comchip | 1+: 1.1281 200+: 0.4374 500+: 0.4219 1,000+: 0.4142 | 240A 1V@5A 10A 1kV KBU Bridge Rectifiers RoHS | 10A | 240A | -55℃~+150℃ | KBU | Tray | 10uA@1kV | 1kV | 1V@5A | 0 | https://www.lcsc.com/datasheet/C3590024.pdf | https://www.lcsc.com/product-detail/C3590024.html
KBU10M_B0_10001 | PANJIT | 1+: 0.4517 10+: 0.4436 30+: 0.4387 100+: 0.4354 | 220A 1.1V@10A 10A 1kV KBU Bridge Rectifiers | 10A | 220A | -55℃~+150℃ | KBU | Box-packed | 5uA@1kV | 1kV | 1.1V@10A | 0 | https://www.lcsc.com/datasheet/C294844.pdf | https://www.lcsc.com/product-detail/C294844.html
KBU15005 | MDD(Microdiode Semiconductor) | 1+: 0.5972 200+: 0.2315 400+: 0.2238 800+: 0.2192 | 300A 1V@6A 15A 50V KBU Bridge Rectifiers RoHS | 15A | 300A | -55℃~+150℃ | KBU | Tape & Reel (TR) | 10uA@50V | 50V | 1V@6A | 0 | https://www.lcsc.com/datasheet/C2993463.pdf | https://www.lcsc.com/product-detail/C2993463.html
KBU1501 | MDD(Microdiode Semiconductor) | 1+: 0.5972 200+: 0.2315 400+: 0.2238 800+: 0.2192 | 300A 1V@6A 15A 100V KBU Bridge Rectifiers RoHS | 15A | 300A | -55℃~+150℃ | KBU | Tape & Reel (TR) | 10uA@100V | 100V | 1V@6A | 0 | https://www.lcsc.com/datasheet/C2993464.pdf | https://www.lcsc.com/product-detail/C2993464.html
KBU1502 | MDD(Microdiode Semiconductor) | 1+: 0.5972 200+: 0.2315 400+: 0.2238 800+: 0.2192 | 300A 1V@6A 15A 200V KBU Bridge Rectifiers RoHS | 15A | 300A | -55℃~+150℃ | KBU | Tape & Reel (TR) | 10uA@200V | 200V | 1V@6A | 0 | https://www.lcsc.com/datasheet/C2993465.pdf | https://www.lcsc.com/product-detail/C2993465.html
KBU1504 | MDD(Microdiode Semiconductor) | 1+: 0.5972 200+: 0.2315 400+: 0.2238 800+: 0.2192 | 300A 1V@6A 15A 400V KBU Bridge Rectifiers RoHS | 15A | 300A | -55℃~+150℃ | KBU | Tape & Reel (TR) | 10uA@400V | 400V | 1V@6A | 0 | https://www.lcsc.com/datasheet/C2993466.pdf | https://www.lcsc.com/product-detail/C2993466.html
KBU1506 | YANGJIE | 1+: 0.7506 10+: 0.6434 30+: 0.5914 100+: 0.5378 400+: 0.4712 800+: 0.4549 | 220A 1.1V@7.5A 15A 600V KBU Bridge Rectifiers RoHS | 15A | 220A | -55℃~+150℃ | KBU | Box-packed | 10uA@600V | 600V | 1.1V@7.5A | 35 | https://www.lcsc.com/datasheet/C781392.pdf | https://www.lcsc.com/product-detail/C781392.html
KBU1506 | MDD(Microdiode Semiconductor) | 1+: 0.5972 200+: 0.2315 400+: 0.2238 800+: 0.2192 | 300A 1V@6A 15A 600V KBU Bridge Rectifiers RoHS | 15A | 300A | -55℃~+150℃ | KBU | Tape & Reel (TR) | 10uA@600V | 600V | 1V@6A | 0 | https://www.lcsc.com/datasheet/C2993467.pdf | https://www.lcsc.com/product-detail/C2993467.html
KBU1508 | YANGJIE | 1+: 0.7631 10+: 0.6432 30+: 0.593 100+: 0.5282 400+: 0.4537 800+: 0.4359 | Bridge Rectifier 800V 15A Through Hole KBU | 15A | 220A | -55℃~+150℃ | KBU | Box-packed | 10uA@800V | 800V | 1.1V@7.5A | 6 | https://www.lcsc.com/datasheet/C698579.pdf | https://www.lcsc.com/product-detail/C698579.html
KBU1508 | MDD(Microdiode Semiconductor) | 1+: 0.5972 200+: 0.2315 400+: 0.2238 800+: 0.2192 | 300A 1V@6A 15A 800V KBU Bridge Rectifiers RoHS | 15A | 300A | -55℃~+150℃ | KBU | Tape & Reel (TR) | 10uA@800V | 800V | 1V@6A | 0 | https://www.lcsc.com/datasheet/C2993468.pdf | https://www.lcsc.com/product-detail/C2993468.html
KBU1510 | GOODWORK | 1+: 0.4232 10+: 0.3402 30+: 0.3044 100+: 0.2588 400+: 0.2198 800+: 0.2084 | 240A 1.05V@7.5A 15A 1kV KBU Bridge Rectifiers RoHS | 15A | 240A | -65℃~+150℃ | KBU | Box-packed | 10uA@1000V | 1kV | 1.05V@7.5A | 0 | https://www.lcsc.com/datasheet/C525759.pdf | https://www.lcsc.com/product-detail/C525759.html
KBU1510 | YANGJIE | 1+: 0.7149 10+: 0.5995 30+: 0.5508 100+: 0.4891 400+: 0.4013 800+: 0.3851 | Bridge Rectifier 1kV 15A Through Hole KBU | 15A | 220A | -55℃~+150℃ | KBU | Box-packed | 10uA@1kV | 1kV | 1.1V@7.5A | 16 | https://www.lcsc.com/datasheet/C698580.pdf | https://www.lcsc.com/product-detail/C698580.html
KBU1510 | JUXING | 1+: 0.4229 10+: 0.3306 30+: 0.2917 100+: 0.2431 400+: 0.222 800+: 0.209 | Bridge Rectifier 1kV 15A Through Hole KBU | 15A | 250A | -55℃~+150℃ | KBU | Box-packed | 10uA | 1kV | 1V@7.5A | 0 | https://www.lcsc.com/datasheet/C7543298.pdf | https://www.lcsc.com/product-detail/C7543298.html
KBU1510 | SEP | 5+: 0.3353 50+: 0.2651 150+: 0.235 400+: 0.1891 2,400+: 0.1724 4,800+: 0.1623 | Bridge Rectifier 1kV 15A Through Hole KBU | 15A | 300A | -55℃~+150℃ | KBU | Box-packed | 10uA | 1kV | 1.1V@10A | 375 | https://www.lcsc.com/datasheet/C5127085.pdf | https://www.lcsc.com/product-detail/C5127085.html
KBU25005 | MDD(Microdiode Semiconductor) | 1+: 0.6666 200+: 0.2593 400+: 0.25 800+: 0.2454 | 400A 1.1V@12.5A 25A 50V KBU Bridge Rectifiers RoHS | 25A | 400A | -55℃~+150℃ | KBU | Tape & Reel (TR) | 10uA@50V | 50V | 1.1V@12.5A | 0 | https://www.lcsc.com/datasheet/C2993469.pdf | https://www.lcsc.com/product-detail/C2993469.html
KBU2501 | MDD(Microdiode Semiconductor) | 1+: 0.6666 200+: 0.2593 400+: 0.25 800+: 0.2454 | 400A 1.1V@12.5A 25A 100V KBU Bridge Rectifiers RoHS | 25A | 400A | -55℃~+150℃ | KBU | Tape & Reel (TR) | 10uA@100V | 100V | 1.1V@12.5A | 0 | https://www.lcsc.com/datasheet/C2993470.pdf | https://www.lcsc.com/product-detail/C2993470.html
KBU2502 | MDD(Microdiode Semiconductor) | 1+: 0.6666 200+: 0.2593 400+: 0.25 800+: 0.2454 | 400A 1.1V@12.5A 25A 200V KBU Bridge Rectifiers RoHS | 25A | 400A | -55℃~+150℃ | KBU | Tape & Reel (TR) | 10uA@200V | 200V | 1.1V@12.5A | 0 | https://www.lcsc.com/datasheet/C2993471.pdf | https://www.lcsc.com/product-detail/C2993471.html
KBU2504 | MDD(Microdiode Semiconductor) | 1+: 0.6666 200+: 0.2593 400+: 0.25 800+: 0.2454 | 400A 1.1V@12.5A 25A 400V KBU Bridge Rectifiers RoHS | 25A | 400A | -55℃~+150℃ | KBU | Tape & Reel (TR) | 10uA@400V | 400V | 1.1V@12.5A | 0 | https://www.lcsc.com/datasheet/C2993472.pdf | https://www.lcsc.com/product-detail/C2993472.html
KBU2506 | MDD(Microdiode Semiconductor) | 1+: 0.6666 200+: 0.2593 400+: 0.25 800+: 0.2454 | 400A 1.1V@12.5A 25A 600V KBU Bridge Rectifiers RoHS | 25A | 400A | -55℃~+150℃ | KBU | Tape & Reel (TR) | 10uA@600V | 600V | 1.1V@12.5A | 0 | https://www.lcsc.com/datasheet/C2993473.pdf | https://www.lcsc.com/product-detail/C2993473.html
KBU2508 | MDD(Microdiode Semiconductor) | 1+: 0.6666 200+: 0.2593 400+: 0.25 800+: 0.2454 | 400A 1.1V@12.5A 25A 800V KBU Bridge Rectifiers RoHS | 25A | 400A | -55℃~+150℃ | KBU | Tape & Reel (TR) | 10uA@800V | 800V | 1.1V@12.5A | 0 | https://www.lcsc.com/datasheet/C2993474.pdf | https://www.lcsc.com/product-detail/C2993474.html
KBU3510 | YANGJIE | 1+: 0.7555 10+: 0.6369 30+: 0.5784 100+: 0.5199 400+: 0.4192 800+: 0.4013 | Bridge Rectifier 1kV 35A Through Hole KBU | 35A | 400A | -55℃~+150℃ | KBU | Box-packed | 10uA@1kV | 1kV | 1.1V@17.5A | 67 | https://www.lcsc.com/datasheet/C698582.pdf | https://www.lcsc.com/product-detail/C698582.html
KBU404G | Taiwan Semiconductor | 1+: 0.6707 200+: 0.2601 500+: 0.2506 1,000+: 0.2458 | 150A 1.1V@4A 4A 400V KBU Bridge Rectifiers RoHS | 4A | 150A | -55℃~+150℃ | KBU | Tray | 5uA@400V | 400V | 1.1V@4A | 0 | https://www.lcsc.com/datasheet/C3590586.pdf | https://www.lcsc.com/product-detail/C3590586.html
KBU405G | Taiwan Semiconductor | 1+: 0.6707 200+: 0.2601 500+: 0.2506 1,000+: 0.2458 | 150A 1.1V@4A 4A 600V KBU Bridge Rectifiers RoHS | 4A | 150A | -55℃~+150℃ | KBU | Tray | 5uA@600V | 600V | 1.1V@4A | 0 | https://www.lcsc.com/datasheet/C3590427.pdf | https://www.lcsc.com/product-detail/C3590427.html
KBU406 | YANGJIE | 1+: 0.6844 10+: 0.6104 30+: 0.5786 100+: 0.5391 400+: 0.4868 800+: 0.4762 | Bridge Rectifier 600V 2.2A Through Hole KBU | 2.2A | 120A | -55℃~+150℃ | KBU | Box-packed | 10uA@600V | 600V | 1V@2A | 0 | https://www.lcsc.com/datasheet/C698583.pdf | https://www.lcsc.com/product-detail/C698583.html
KBU406G | Taiwan Semiconductor | 1+: 0.6707 200+: 0.2601 500+: 0.2506 1,000+: 0.2458 | 150A 1.1V@4A 4A 800V KBU Bridge Rectifiers RoHS | 4A | 150A | -55℃~+150℃ | KBU | Tray | 5uA@800V | 800V | 1.1V@4A | 0 | https://www.lcsc.com/datasheet/C3590268.pdf | https://www.lcsc.com/product-detail/C3590268.html
KBU407G | Taiwan Semiconductor | 1+: 0.6707 200+: 0.2604 500+: 0.251 1,000+: 0.2462 | 150A 1.1V@4A 4A 1kV KBU Bridge Rectifiers RoHS | 4A | 150A | -55℃~+150℃ | KBU | Tray | 5uA@1kV | 1kV | 1.1V@4A | 0 | https://www.lcsc.com/datasheet/C3589542.pdf | https://www.lcsc.com/product-detail/C3589542.html
KBU408 | YANGJIE | 1+: 0.4057 10+: 0.3482 30+: 0.3235 100+: 0.2928 400+: 0.2182 800+: 0.21 | Bridge Rectifier 800V 2.2A Through Hole KBU | 2.2A | 120A | -55℃~+150℃ | KBU | Box-packed | 10uA@800V | 800V | 1V@2A | 37 | https://www.lcsc.com/datasheet/C781394.pdf | https://www.lcsc.com/product-detail/C781394.html
KBU410 | HANGYU MICROELECTRONICS | 5+: 0.4349 50+: 0.3572 150+: 0.324 400+: 0.2824 2,400+: 0.264 4,800+: 0.2528 | KBU Bridge Rectifiers |  |  |  | KBU | Box-packed |  |  |  | 20 | https://www.lcsc.com/datasheet/C55080016.pdf | https://www.lcsc.com/product-detail/C55080016.html
KBU4D | Suzhou Good-Ark Elec | 1+: 0.2717 200+: 0.1084 400+: 0.1048 800+: 0.103 | 200A 1V@4A 4A 200V Bridge Rectifiers RoHS | 4A | 200A | -55℃~+150℃ |  | Bag-packed | 5uA | 200V | 1V@4A | 0 | https://www.lcsc.com/datasheet/C19841296.pdf | https://www.lcsc.com/product-detail/C19841296.html
KBU4M | Suzhou Good-Ark Elec | 1+: 0.6125 10+: 0.5134 30+: 0.4712 100+: 0.4192 400+: 0.39 800+: 0.3753 | 200A 1V@4A 4A 1kV KBU Bridge Rectifiers | 4A | 200A | -55℃~+150℃ | KBU | Box-packed | 5uA@1kV | 1kV | 1V@4A | 0 | https://www.lcsc.com/datasheet/C2990840.pdf | https://www.lcsc.com/product-detail/C2990840.html
KBU6005 | MDD(Microdiode Semiconductor) | 1+: 0.4444 200+: 0.172 400+: 0.166 800+: 0.163 | 250A 1.1V@6A 6A 50V KBU Bridge Rectifiers RoHS | 6A | 250A | -55℃~+150℃ | KBU | Tape & Reel (TR) | 10uA@50V | 50V | 1.1V@6A | 0 | https://www.lcsc.com/datasheet/C2993475.pdf | https://www.lcsc.com/product-detail/C2993475.html
KBU601 | MDD(Microdiode Semiconductor) | 1+: 0.4444 200+: 0.172 400+: 0.166 800+: 0.163 | 250A 1.1V@6A 6A 100V KBU Bridge Rectifiers RoHS | 6A | 250A | -55℃~+150℃ | KBU | Tape & Reel (TR) | 10uA@100V | 100V | 1.1V@6A | 0 | https://www.lcsc.com/datasheet/C2993476.pdf | https://www.lcsc.com/product-detail/C2993476.html
KBU601 | JSCJ | 1+: 0.3526 10+: 0.3461 30+: 0.3428 100+: 0.3396 | Bridge Rectifier 100V 6A Through Hole KBU | 6A | 175A | -55℃~+150℃ | KBU | Box-packed | 10uA@100V | 100V | 1V@6A | 39 | https://www.lcsc.com/datasheet/C5292707.pdf | https://www.lcsc.com/product-detail/C5292707.html
KBU602 | MDD(Microdiode Semiconductor) | 1+: 0.4444 200+: 0.172 400+: 0.166 800+: 0.163 | 250A 1.1V@6A 6A 200V KBU Bridge Rectifiers RoHS | 6A | 250A | -55℃~+150℃ | KBU | Tape & Reel (TR) | 10uA@200V | 200V | 1.1V@6A | 0 | https://www.lcsc.com/datasheet/C2993477.pdf | https://www.lcsc.com/product-detail/C2993477.html
KBU603G | Taiwan Semiconductor | 1+: 0.7405 200+: 0.287 500+: 0.2775 1,000+: 0.2727 | 175A 1.1V@6A 6A 200V KBU Bridge Rectifiers RoHS | 6A | 175A | -55℃~+150℃ | KBU | Tray | 5uA@200V | 200V | 1.1V@6A | 0 | https://www.lcsc.com/datasheet/C3589672.pdf | https://www.lcsc.com/product-detail/C3589672.html
KBU604 | MDD(Microdiode Semiconductor) | 1+: 0.4444 200+: 0.172 400+: 0.166 800+: 0.163 | 250A 1.1V@6A 6A 400V KBU Bridge Rectifiers RoHS | 6A | 250A | -55℃~+150℃ | KBU | Tape & Reel (TR) | 10uA@400V | 400V | 1.1V@6A | 0 | https://www.lcsc.com/datasheet/C2993478.pdf | https://www.lcsc.com/product-detail/C2993478.html
KBU604 | JSCJ | 1+: 0.5573 10+: 0.4647 30+: 0.4241 100+: 0.3753 500+: 0.3526 1,000+: 0.3396 | Bridge Rectifier 400V 6A Through Hole KBU | 6A | 175A | -55℃~+150℃ | KBU | Box-packed | 10uA@400V | 400V | 1V@6A | 0 | https://www.lcsc.com/datasheet/C5292705.pdf | https://www.lcsc.com/product-detail/C5292705.html
KBU604G | Taiwan Semiconductor | 1+: 0.6881 200+: 0.2664 500+: 0.2569 1,000+: 0.2521 | 175A 1.1V@6A 6A 400V KBU Bridge Rectifiers RoHS | 6A | 175A | -55℃~+150℃ | KBU | Tray | 5uA@400V | 400V | 1.1V@6A | 0 | https://www.lcsc.com/datasheet/C3590368.pdf | https://www.lcsc.com/product-detail/C3590368.html
KBU605G | Taiwan Semiconductor | 1+: 0.6486 200+: 0.251 500+: 0.2431 1,000+: 0.2383 | 175A 1.1V@6A 6A 600V KBU Bridge Rectifiers RoHS | 6A | 175A | -55℃~+150℃ | KBU | Tray | 5uA@600V | 600V | 1.1V@6A | 0 | https://www.lcsc.com/datasheet/C3589553.pdf | https://www.lcsc.com/product-detail/C3589553.html
KBU606 | JSCJ | 1+: 0.2113 10+: 0.2052 30+: 0.2022 100+: 0.1992 | Bridge Rectifier 600V 6A Through Hole KBU | 6A | 175A | -55℃~+150℃ | KBU | Box-packed | 10uA@600V | 600V | 1V@6A | 1 | https://www.lcsc.com/datasheet/C5292704.pdf | https://www.lcsc.com/product-detail/C5292704.html
KBU606 | Suzhou Good-Ark Elec | 1+: 0.3169 10+: 0.3124 30+: 0.3094 100+: 0.3064 | 135A 1V@3A 2.5A 600V KBU Bridge Rectifiers RoHS | 2.5A | 135A | -55℃~+150℃ | KBU | Box-packed | 10uA | 600V | 1V@3A | 0 | https://www.lcsc.com/datasheet/C266347.pdf | https://www.lcsc.com/product-detail/C266347.html
KBU606G | Taiwan Semiconductor | 1+: 0.6881 200+: 0.2664 500+: 0.2569 1,000+: 0.2521 | 175A 1.1V@6A 6A 800V KBU Bridge Rectifiers RoHS | 6A | 175A | -55℃~+150℃ | KBU | Tray | 5uA@800V | 800V | 1.1V@6A | 0 | https://www.lcsc.com/datasheet/C3590182.pdf | https://www.lcsc.com/product-detail/C3590182.html
KBU607G | Taiwan Semiconductor | 1+: 0.6834 200+: 0.2648 500+: 0.2553 1,000+: 0.2506 | 175A 1.1V@6A 6A 1kV KBU Bridge Rectifiers RoHS | 6A | 175A | -55℃~+150℃ | KBU | Tray | 5uA@1kV | 1kV | 1.1V@6A | 0 | https://www.lcsc.com/datasheet/C3590422.pdf | https://www.lcsc.com/product-detail/C3590422.html
KBU608 | MDD(Microdiode Semiconductor) | 1+: 0.4444 200+: 0.172 400+: 0.166 800+: 0.163 | 250A 1.1V@6A 6A 800V KBU Bridge Rectifiers RoHS | 6A | 250A | -55℃~+150℃ | KBU | Tape & Reel (TR) | 10uA@800V | 800V | 1.1V@6A | 0 | https://www.lcsc.com/datasheet/C2993479.pdf | https://www.lcsc.com/product-detail/C2993479.html
KBU608 | JSCJ | 1+: 0.5346 10+: 0.4403 30+: 0.4013 100+: 0.351 400+: 0.3282 800+: 0.3136 | Bridge Rectifier 800V 6A Through Hole KBU | 6A | 175A | -55℃~+150℃ | KBU | Box-packed | 10uA@800V | 800V | 1V@6A | 148 | https://www.lcsc.com/datasheet/C5292703.pdf | https://www.lcsc.com/product-detail/C5292703.html
KBU608 | TOS | 5+: 0.304 50+: 0.242 150+: 0.2155 400+: 0.1823 2,400+: 0.1676 4,800+: 0.1587 | 280A 1V@3A 6A 800V KBU Bridge Rectifiers | 6A | 280A | -55℃~+150℃ | KBU | Box-packed | 5uA | 800V | 1V@3A | 345 | https://www.lcsc.com/datasheet/C52750581.pdf | https://www.lcsc.com/product-detail/C52750581.html
KBU608 | YANGJIE | 1+: 0.5979 10+: 0.4988 30+: 0.4566 100+: 0.4046 400+: 0.377 800+: 0.3623 | Bridge Rectifier 800V 2.5A Through Hole KBU | 2.5A | 135A | -55℃~+150℃ | KBU | Box-packed | 10uA@800V | 800V | 1V@3A | 0 | https://www.lcsc.com/datasheet/C781395.pdf | https://www.lcsc.com/product-detail/C781395.html
KBU610 | JSCJ | 1+: 0.3526 10+: 0.3461 30+: 0.3428 100+: 0.3396 | Bridge Rectifier 1kV 6A Through Hole KBU | 6A | 175A | -55℃~+150℃ | KBU | Box-packed | 10uA@1000V | 1kV | 1V@6A | 0 | https://www.lcsc.com/datasheet/C5292702.pdf | https://www.lcsc.com/product-detail/C5292702.html
KBU610 | LGE | 5+: 0.3809 50+: 0.3054 200+: 0.264 400+: 0.2236 2,400+: 0.2056 4,800+: 0.1948 | Bridge Rectifier 1kV 6A Through Hole KBU | 6A | 175A | -55℃~+125℃ | KBU | Box-packed | 5uA@1000V | 1kV | 1.1V@6A | 0 | https://www.lcsc.com/datasheet/C3010115.pdf | https://www.lcsc.com/product-detail/C3010115.html
KBU610 | SEP | 5+: 0.2998 50+: 0.2414 150+: 0.2164 400+: 0.1761 2,400+: 0.1622 4,800+: 0.1539 | Bridge Rectifier 1kV 610A Through Hole KBU | 6A | 250A | -55℃~+150℃ | KBU | Box-packed | 10uA@1kV | 1kV | 1.02V@6A | 180 | https://www.lcsc.com/datasheet/C5127081.pdf | https://www.lcsc.com/product-detail/C5127081.html
KBU610 | GOODWORK | 1+: 0.4216 10+: 0.3386 30+: 0.3044 100+: 0.2605 400+: 0.2165 800+: 0.2051 | Bridge Rectifier 1kV 6A Through Hole KBU | 6A | 150A | -65℃~+150℃ | KBU | Box-packed | 10uA@1000V | 1kV | 1V@3A | 0 | https://www.lcsc.com/datasheet/C2922161.pdf | https://www.lcsc.com/product-detail/C2922161.html
KBU610 | HANGYU MICROELECTRONICS | 5+: 0.4463 50+: 0.3666 150+: 0.3325 400+: 0.2899 2,400+: 0.2709 4,800+: 0.2595 | KBU Bridge Rectifiers |  |  |  | KBU | Box-packed |  |  |  | 20 | https://www.lcsc.com/datasheet/C55080017.pdf | https://www.lcsc.com/product-detail/C55080017.html
KBU610 | baocheng | 5+: 0.2571 50+: 0.1995 150+: 0.1749 400+: 0.1442 2,400+: 0.1305 4,800+: 0.1222 | Bridge Rectifier 1kV 6A Through Hole KBU | 6A | 160A | -55℃~+150℃ | KBU | Box-packed | 10uA | 1kV | 1.1V@3A | 0 | https://www.lcsc.com/datasheet/C42394553.pdf | https://www.lcsc.com/product-detail/C42394553.html
KBU6B | GeneSiC Semiconductor | 1+: 1.9419 200+: 0.7756 400+: 0.7498 800+: 0.7362 | 250A 1V@6A 6A 100V KBU Bridge Rectifiers RoHS | 6A | 250A | -55℃~+150℃ | KBU | Bag-packed | 10uA@50V | 100V | 1V@6A | 0 | https://www.lcsc.com/datasheet/C17313445.pdf | https://www.lcsc.com/product-detail/C17313445.html
KBU8005 | MDD(Microdiode Semiconductor) | 1+: 0.5 200+: 0.1945 400+: 0.1867 800+: 0.1837 | 300A 1.1V@8A 8A 50V KBU Bridge Rectifiers RoHS | 8A | 300A | -55℃~+150℃ | KBU | Tape & Reel (TR) | 10uA@50V | 50V | 1.1V@8A | 0 | https://www.lcsc.com/datasheet/C2993480.pdf | https://www.lcsc.com/product-detail/C2993480.html
KBU801 | JSCJ | 1+: 0.3662 10+: 0.3613 30+: 0.3581 100+: 0.3549 | Bridge Rectifier 100V 8A Through Hole KBU | 8A | 200A | -55℃~+150℃ | KBU | Box-packed | 10uA@100V | 100V | 1V@4A | 18 | https://www.lcsc.com/datasheet/C5292700.pdf | https://www.lcsc.com/product-detail/C5292700.html
KBU801 | MDD(Microdiode Semiconductor) | 1+: 0.5 200+: 0.1945 400+: 0.1867 800+: 0.1837 | 300A 1.1V@8A 8A 100V KBU Bridge Rectifiers RoHS | 8A | 300A | -55℃~+150℃ | KBU | Tape & Reel (TR) | 10uA@100V | 100V | 1.1V@8A | 0 | https://www.lcsc.com/datasheet/C2993481.pdf | https://www.lcsc.com/product-detail/C2993481.html
KBU802 | MDD(Microdiode Semiconductor) | 1+: 0.5 200+: 0.1945 400+: 0.1867 800+: 0.1837 | 300A 1.1V@8A 8A 200V KBU Bridge Rectifiers RoHS | 8A | 300A | -55℃~+150℃ | KBU | Tape & Reel (TR) | 10uA@200V | 200V | 1.1V@8A | 0 | https://www.lcsc.com/datasheet/C2993482.pdf | https://www.lcsc.com/product-detail/C2993482.html
KBU804 | MDD(Microdiode Semiconductor) | 1+: 0.5 200+: 0.1945 400+: 0.1867 800+: 0.1837 | 300A 1.1V@8A 8A 400V KBU Bridge Rectifiers RoHS | 8A | 300A | -55℃~+150℃ | KBU | Tape & Reel (TR) | 10uA@400V | 400V | 1.1V@8A | 0 | https://www.lcsc.com/datasheet/C2993483.pdf | https://www.lcsc.com/product-detail/C2993483.html
KBU804G | Taiwan Semiconductor | 1+: 0.7341 200+: 0.2854 500+: 0.2743 1,000+: 0.2696 | 200A 1.1V@8A 8A 400V KBU Bridge Rectifiers RoHS | 8A | 200A | -55℃~+150℃ | KBU | Tray | 5uA@400V | 400V | 1.1V@8A | 0 | https://www.lcsc.com/datasheet/C3590288.pdf | https://www.lcsc.com/product-detail/C3590288.html
KBU805G | Taiwan Semiconductor | 1+: 0.7341 200+: 0.2854 500+: 0.2743 1,000+: 0.2696 | 200A 1.1V@8A 8A 600V KBU Bridge Rectifiers RoHS | 8A | 200A | -55℃~+150℃ | KBU | Tray | 5uA@600V | 600V | 1.1V@8A | 0 | https://www.lcsc.com/datasheet/C3590006.pdf | https://www.lcsc.com/product-detail/C3590006.html
KBU806 | YANGJIE | 1+: 0.5476 10+: 0.4618 30+: 0.4245 100+: 0.3792 400+: 0.2755 800+: 0.2641 | Bridge Rectifier 600V 8A Through Hole KBU | 8A | 150A | -55℃~+150℃ | KBU | Box-packed | 10uA@600V | 600V | 1.1V@4A | 241 | https://www.lcsc.com/datasheet/C698587.pdf | https://www.lcsc.com/product-detail/C698587.html
KBU806 | FMS(Formosa Microsemi) |  | Bridge Rectifier 600V 8A Through Hole KBU | 8A | 250A | -65℃~+175℃ | KBU | Box-packed | 10uA@600V | 600V | 1V@4A | Not available now | https://www.lcsc.com/datasheet/C267093.pdf | https://www.lcsc.com/product-detail/C267093.html
KBU806 | JSCJ | 1+: 0.442 10+: 0.3479 30+: 0.3064 100+: 0.2569 400+: 0.233 800+: 0.2202 | Bridge Rectifier 600V 8A Through Hole KBU | 8A | 200A | -55℃~+150℃ | KBU | Box-packed | 10uA@600V | 600V | 1V@4A | 275 | https://www.lcsc.com/datasheet/C5292697.pdf | https://www.lcsc.com/product-detail/C5292697.html
KBU806G | Taiwan Semiconductor | 1+: 0.7341 200+: 0.2854 500+: 0.2743 1,000+: 0.2696 | 200A 1.1V@8A 8A 800V KBU Bridge Rectifiers RoHS | 8A | 200A | -55℃~+150℃ | KBU | Tray | 5uA@800V | 800V | 1.1V@8A | 0 | https://www.lcsc.com/datasheet/C3589478.pdf | https://www.lcsc.com/product-detail/C3589478.html
KBU807G | Taiwan Semiconductor | 1+: 0.7508 200+: 0.3 500+: 0.2905 1,000+: 0.2842 | 200A 1.1V@8A 8A 1kV KBU Bridge Rectifiers RoHS | 8A | 200A | -55℃~+150℃ | KBU | Tray | 5uA@1000V | 1kV | 1.1V@8A | 0 | https://www.lcsc.com/datasheet/C17469410.pdf | https://www.lcsc.com/product-detail/C17469410.html
KBU808 | Wild Goose | 5+: 0.2802 50+: 0.222 150+: 0.197 400+: 0.1659 2,400+: 0.152 4,800+: 0.1437 | Bridge Rectifier 800V 8A Through Hole KBU | 8A | 300A | -55℃~+150℃ | KBU | Box-packed | 10uA | 800V | 1.1V@8A | 0 | https://www.lcsc.com/datasheet/C7541521.pdf | https://www.lcsc.com/product-detail/C7541521.html
KBU808 | LGE | 1+: 0.4561 10+: 0.3665 30+: 0.3274 100+: 0.2688 400+: 0.246 800+: 0.233 | Bridge Rectifier 800V 8A Through Hole KBU | 8A | 200A | -55℃~+150℃ | KBU | Box-packed | 5uA@800V | 800V | 1.1V@8A | 0 | https://www.lcsc.com/datasheet/C3010116.pdf | https://www.lcsc.com/product-detail/C3010116.html
KBU808 | R+O | 1+: 0.623 10+: 0.5072 30+: 0.4583 100+: 0.3963 400+: 0.3686 800+: 0.3523 | Bridge Rectifier 800V 8A Through Hole KBU | 8A | 200A | -55℃~+150℃ | KBU | Box-packed | 10uA@800V | 800V | 1.1V@4A | 14 | https://www.lcsc.com/datasheet/C46527732.pdf | https://www.lcsc.com/product-detail/C46527732.html
KBU808 | TOS | 5+: 0.3243 50+: 0.2582 150+: 0.2298 400+: 0.1945 2,400+: 0.1787 4,800+: 0.1693 | 175A 1V@4A 8A 800V KBU Bridge Rectifiers | 8A | 175A | -55℃~+150℃ | KBU | Box-packed | 5uA | 800V | 1V@4A | 300 | https://www.lcsc.com/datasheet/C52750583.pdf | https://www.lcsc.com/product-detail/C52750583.html
KBU808 | JSCJ | 1+: 0.5752 10+: 0.4777 30+: 0.4371 100+: 0.3851 400+: 0.3623 800+: 0.3477 | Bridge Rectifier 800V 8A Through Hole KBU | 8A | 200A | -55℃~+150℃ | KBU | Box-packed | 10uA@800V | 800V | 1V@4A | 104 | https://www.lcsc.com/datasheet/C5292696.pdf | https://www.lcsc.com/product-detail/C5292696.html
KBU810 | R+O | 1+: 0.6181 10+: 0.5039 30+: 0.4534 100+: 0.3914 400+: 0.3653 800+: 0.3474 | Bridge Rectifier 1kV 8A Through Hole KBU | 8A | 200A | -55℃~+150℃ | KBU | Box-packed | 10uA | 1kV | 1.1V@4A | 99 | https://www.lcsc.com/datasheet/C46527731.pdf | https://www.lcsc.com/product-detail/C46527731.html
KBU810 | YANGJIE | 1+: 0.6515 10+: 0.5524 30+: 0.5086 100+: 0.4566 400+: 0.3981 800+: 0.3835 | Bridge Rectifier 1kV 8A Through Hole KBU | 8A | 150A | -55℃~+150℃ | KBU | Box-packed | 10uA@1kV | 1kV | 1.1V@4A | 0 | https://www.lcsc.com/datasheet/C394886.pdf | https://www.lcsc.com/product-detail/C394886.html
KBU810 | SEP | 5+: 0.3627 50+: 0.3007 150+: 0.2741 400+: 0.1836 2,400+: 0.1688 4,800+: 0.1599 | Bridge Rectifier 1kV 8A Through Hole KBU | 8A | 300A | -55℃~+150℃ | KBU | Box-packed | 5uA@1kV | 1kV | 1.1V@8A | 25 | https://www.lcsc.com/datasheet/C5127083.pdf | https://www.lcsc.com/product-detail/C5127083.html
KBU810 | JSCJ | 1+: 0.5605 10+: 0.4631 30+: 0.4225 100+: 0.3705 400+: 0.3477 800+: 0.3331 | 200A 1V@4A 8A 1kV KBU Bridge Rectifiers RoHS | 8A | 200A | -55℃~+150℃ | KBU | Box-packed | 10uA@1000V | 1kV | 1V@4A | 29 | https://www.lcsc.com/datasheet/C5292695.pdf | https://www.lcsc.com/product-detail/C5292695.html
KBU810 | Wild Goose | 5+: 0.2763 50+: 0.2178 150+: 0.1928 400+: 0.1615 2,400+: 0.1476 4,800+: 0.1392 | Bridge Rectifier 1kV 8A Through Hole | 8A | 300A | -55℃~+150℃ | Through Hole | Box-packed | 10uA | 1kV | 1.1V@8A | 125 | https://www.lcsc.com/datasheet/C7541522.pdf | https://www.lcsc.com/product-detail/C7541522.html
KBU8G | GeneSiC Semiconductor | 1+: 2.0479 200+: 0.818 400+: 0.7907 800+: 0.7771 | 300A 1V@8A 8A 400V KBU Bridge Rectifiers RoHS | 8A | 300A | -55℃~+150℃ | KBU | Bag-packed | 10uA@400V | 400V | 1V@8A | 0 | https://www.lcsc.com/datasheet/C17254817.pdf | https://www.lcsc.com/product-detail/C17254817.html
KBU8J | GeneSiC Semiconductor | 1+: 0.8222 200+: 0.3194 400+: 0.307 800+: 0.3024 | 300A 1V@8A 8A 600V KBU Bridge Rectifiers RoHS | 8A | 300A | -55℃~+150℃ | KBU | Bag-packed | 10uA@600V | 600V | 1V@8A | 0 | https://www.lcsc.com/datasheet/C3590664.pdf | https://www.lcsc.com/product-detail/C3590664.html
KBU8J_B0_10001 | PANJIT | 1+: 0.3363 10+: 0.3315 30+: 0.3282 100+: 0.325 | Bridge Rectifier 600V 8A Through Hole KBU | 8A | 200A | -55℃~+150℃ | KBU | Box-packed | 5uA | 600V | 1.1V@8A | 0 | https://www.lcsc.com/datasheet/C5118942.pdf | https://www.lcsc.com/product-detail/C5118942.html
KBU8K_B0_10001 | PANJIT | 1+: 0.3688 10+: 0.3623 30+: 0.3591 100+: 0.3558 | Bridge Rectifier 800V 8A Through Hole KBU | 8A | 200A | -55℃~+150℃ | KBU | Bag-packed | 5uA@800V | 800V | 1.1V@8A | 0 | https://www.lcsc.com/datasheet/C391525.pdf | https://www.lcsc.com/product-detail/C391525.html
KBU8M | GeneSiC Semiconductor | 1+: 1.7919 200+: 0.715 400+: 0.6923 800+: 0.6801 | 300A 1V@8A 8A 1kV KBU Bridge Rectifiers RoHS | 8A | 300A | -55℃~+150℃ | KBU | Bag-packed | 10uA@1000V | 1kV | 1V@8A | 0 | https://www.lcsc.com/datasheet/C17413562.pdf | https://www.lcsc.com/product-detail/C17413562.html
KMB110F | MDD(Microdiode Semiconductor) | 1+: 0.25 200+: 0.0968 500+: 0.0934 1,000+: 0.0917 | 30A 900mV@1A 1A 100V MBF Bridge Rectifiers RoHS | 1A | 30A | -55℃~+125℃ | MBF | Tape & Reel (TR) | 200uA@100V | 100V | 900mV@1A | 0 | https://www.lcsc.com/datasheet/C2993484.pdf | https://www.lcsc.com/product-detail/C2993484.html
KMB16F | JUXING | 5+: 0.3588 50+: 0.2985 150+: 0.2726 500+: 0.2404 2,500+: 0.226 5,000+: 0.2174 | 30A 700mV 1A 60V MBF Bridge Rectifiers | 1A | 30A | -55℃~+150℃ | MBF | Tape & Reel (TR) | 500uA | 60V | 700mV | 0 | https://www.lcsc.com/datasheet/C4748899.pdf | https://www.lcsc.com/product-detail/C4748899.html
KMB16S | SMC | 1+: 0.0946 200+: 0.0366 500+: 0.0353 1,000+: 0.0347 | 30A 700mV@1A 1A 60V MBS Bridge Rectifiers RoHS | 1A | 30A | -55℃~+105℃ | MBS | Tape & Reel (TR) | 100uA@60V | 60V | 700mV@1A | 0 | https://www.lcsc.com/datasheet/C3589521.pdf | https://www.lcsc.com/product-detail/C3589521.html
KMB18F | MDD(Microdiode Semiconductor) | 1+: 0.25 200+: 0.0968 500+: 0.0934 1,000+: 0.0917 | 30A 850mV@1A 1A 80V MBF Bridge Rectifiers RoHS | 1A | 30A | -55℃~+125℃ | MBF | Tape & Reel (TR) | 200uA@80V | 80V | 850mV@1A | 0 | https://www.lcsc.com/datasheet/C2993486.pdf | https://www.lcsc.com/product-detail/C2993486.html
KMB210F | MDD(Microdiode Semiconductor) | 1+: 0.2685 200+: 0.104 500+: 0.1003 1,000+: 0.0985 | 40A 850mV@2A 2A 100V MBF Bridge Rectifiers RoHS | 2A | 40A | -55℃~+125℃ | MBF | Tape & Reel (TR) | 300uA@100V | 100V | 850mV@2A | 0 | https://www.lcsc.com/datasheet/C2993487.pdf | https://www.lcsc.com/product-detail/C2993487.html
KMB210S | SMC | 1+: 0.1813 200+: 0.0702 500+: 0.0677 1,000+: 0.0665 | 50A 850mV@2A 2A 100V MBS Bridge Rectifiers RoHS | 2A | 50A | -55℃~+150℃ | MBS | Tape & Reel (TR) | 50uA@100V | 100V | 850mV@2A | 0 | https://www.lcsc.com/datasheet/C3590502.pdf | https://www.lcsc.com/product-detail/C3590502.html
KMB210S | XUMAO | 5+: 0.1335 50+: 0.1103 150+: 0.0987 500+: 0.09 3,000+: 0.083 6,000+: 0.0795 | 80A 850mV@2A 2A 100V MBS Bridge Rectifiers RoHS | 2A | 80A | -55℃~+150℃ | MBS | Tape & Reel (TR) | 300uA | 100V | 850mV@2A | 0 | https://www.lcsc.com/datasheet/C49326459.pdf | https://www.lcsc.com/product-detail/C49326459.html
KMB215S | SMC | 1+: 0.2224 200+: 0.0861 500+: 0.0831 1,000+: 0.0816 | 50A 900mV@2A 2A 150V MBS Bridge Rectifiers RoHS | 2A | 50A | -55℃~+150℃ | MBS | Tape & Reel (TR) | 50uA@150V | 150V | 900mV@2A | 0 | https://www.lcsc.com/datasheet/C3590151.pdf | https://www.lcsc.com/product-detail/C3590151.html
KMB220S | SMC | 1+: 0.2219 200+: 0.0859 500+: 0.0829 1,000+: 0.0814 | 50A 900mV@2A 2A 200V MBS Bridge Rectifiers RoHS | 2A | 50A | -55℃~+150℃ | MBS | Tape & Reel (TR) | 50uA@200V | 200V | 900mV@2A | 0 | https://www.lcsc.com/datasheet/C3589257.pdf | https://www.lcsc.com/product-detail/C3589257.html
KMB220STR | SMC | 1+: 2.5086 200+: 1.001 500+: 0.9681 1,000+: 0.9509 | 50A 900mV@2A 2A 200V MBS Bridge Rectifiers RoHS | 2A | 50A | -55℃~+150℃ | MBS | Tape & Reel (TR) | 50uA | 200V | 900mV@2A | 0 | https://www.lcsc.com/datasheet/C6579623.pdf | https://www.lcsc.com/product-detail/C6579623.html
KMB22S | SMC | 1+: 0.1712 200+: 0.0663 500+: 0.064 1,000+: 0.0628 | 50A 550mV@2A 2A 20V MBS Bridge Rectifiers RoHS | 2A | 50A | -55℃~+150℃ | MBS | Tape & Reel (TR) | 100uA@20V | 20V | 550mV@2A | 0 | https://www.lcsc.com/datasheet/C3589414.pdf | https://www.lcsc.com/product-detail/C3589414.html
KMB23S | SMC | 1+: 0.1712 200+: 0.0663 500+: 0.064 1,000+: 0.0628 | 50A 550mV@2A 2A 30V MBS Bridge Rectifiers RoHS | 2A | 50A | -55℃~+150℃ | MBS | Tape & Reel (TR) | 100uA@30V | 30V | 550mV@2A | 0 | https://www.lcsc.com/datasheet/C3589520.pdf | https://www.lcsc.com/product-detail/C3589520.html
KMB23STR | SMC | 1+: 1.2168 200+: 0.4864 500+: 0.4692 1,000+: 0.4614 | 50A 550mV@2A 2A 30V MBS Bridge Rectifiers RoHS | 2A | 50A | -55℃~+150℃ | MBS | Tape & Reel (TR) | 100uA | 30V | 550mV@2A | 0 | https://www.lcsc.com/datasheet/C5744952.pdf | https://www.lcsc.com/product-detail/C5744952.html
KMB245S | SMC | 1+: 0.1712 200+: 0.0663 500+: 0.064 1,000+: 0.0628 | 50A 550mV@2A 2A 45V MBS Bridge Rectifiers RoHS | 2A | 50A | -55℃~+150℃ | MBS | Tape & Reel (TR) | 100uA@45V | 45V | 550mV@2A | 0 | https://www.lcsc.com/datasheet/C3590803.pdf | https://www.lcsc.com/product-detail/C3590803.html
KMB245STR | SMC | 1+: 2.6634 200+: 1.0635 500+: 1.0275 1,000+: 1.0103 | 50A 550mV@2A 2A 45V MBS Bridge Rectifiers RoHS | 2A | 50A | -55℃~+150℃ | MBS | Tape & Reel (TR) | 100uA | 45V | 550mV@2A | 0 | https://www.lcsc.com/datasheet/C6212913.pdf | https://www.lcsc.com/product-detail/C6212913.html
KMB24S | SMC | 1+: 0.1712 200+: 0.0663 500+: 0.064 1,000+: 0.0628 | 50A 550mV@2A 2A 40V MBS Bridge Rectifiers RoHS | 2A | 50A | -55℃~+150℃ | MBS | Tape & Reel (TR) | 100uA@40V | 40V | 550mV@2A | 0 | https://www.lcsc.com/datasheet/C3589908.pdf | https://www.lcsc.com/product-detail/C3589908.html
KMB24STR | SMC | 1+: 0.4716 200+: 0.1882 500+: 0.1819 1,000+: 0.1788 | 50A 550mV@2A 2A 40V MBS Bridge Rectifiers RoHS | 2A | 50A | -55℃~+150℃ | MBS | Tape & Reel (TR) | 100uA | 40V | 550mV@2A | 0 | https://www.lcsc.com/datasheet/C6884990.pdf | https://www.lcsc.com/product-detail/C6884990.html
KMB25S | SMC | 1+: 0.1712 200+: 0.0663 500+: 0.064 1,000+: 0.0628 | 50A 700mV@2A 2A 50V MBS Bridge Rectifiers RoHS | 2A | 50A | -55℃~+150℃ | MBS | Tape & Reel (TR) | 100uA@50V | 50V | 700mV@2A | 0 | https://www.lcsc.com/datasheet/C3590208.pdf | https://www.lcsc.com/product-detail/C3590208.html
KMB26F | MDD(Microdiode Semiconductor) | 1+: 0.2685 200+: 0.104 500+: 0.1003 1,000+: 0.0985 | 50A 700mV@2A 2A 60V MBF Bridge Rectifiers RoHS | 2A | 50A | -55℃~+125℃ | MBF | Tape & Reel (TR) | 500uA@60V | 60V | 700mV@2A | 0 | https://www.lcsc.com/datasheet/C2993488.pdf | https://www.lcsc.com/product-detail/C2993488.html
KMB26S | SMC | 1+: 0.1669 200+: 0.0646 500+: 0.0624 1,000+: 0.0612 | 50A 700mV@2A 2A 60V MBS Bridge Rectifiers RoHS | 2A | 50A | -55℃~+150℃ | MBS | Tape & Reel (TR) | 100uA@60V | 60V | 700mV@2A | 0 | https://www.lcsc.com/datasheet/C3589947.pdf | https://www.lcsc.com/product-detail/C3589947.html
KMB28F | MDD(Microdiode Semiconductor) | 1+: 0.2685 200+: 0.104 500+: 0.1003 1,000+: 0.0985 | 40A 850mV@2A 2A 80V MBF Bridge Rectifiers RoHS | 2A | 40A | -55℃~+125℃ | MBF | Tape & Reel (TR) | 300uA@80V | 80V | 850mV@2A | 0 | https://www.lcsc.com/datasheet/C2993489.pdf | https://www.lcsc.com/product-detail/C2993489.html
KMB28S | SMC | 1+: 0.1813 200+: 0.0702 500+: 0.0677 1,000+: 0.0665 | 50A 850mV@2A 2A 80V MBS Bridge Rectifiers RoHS | 2A | 50A | -55℃~+150℃ | MBS | Tape & Reel (TR) | 50uA@80V | 80V | 850mV@2A | 0 | https://www.lcsc.com/datasheet/C3590988.pdf | https://www.lcsc.com/product-detail/C3590988.html
KPBC35005 | MDD(Microdiode Semiconductor) | 1+: 1.3332 200+: 0.5169 500+: 0.4984 1,000+: 0.4892 | 400A 1.1V@35A 35A 50V KBPC-25 Bridge Rectifiers RoHS | 35A | 400A | -55℃~+150℃ | KBPC-25 | Tape & Reel (TR) | 10uA@50V | 50V | 1.1V@35A | 0 | https://www.lcsc.com/datasheet/C2993490.pdf | https://www.lcsc.com/product-detail/C2993490.html
KPBC50005 | MDD(Microdiode Semiconductor) | 1+: 1.7359 200+: 0.6728 500+: 0.6496 1,000+: 0.6373 | 500A 1.1V@50A 50A 50V KBPC-25 Bridge Rectifiers RoHS | 50A | 500A | -65℃~+150℃ | KBPC-25 | Tape & Reel (TR) | 10uA@50V | 50V | 1.1V@50A | 0 | https://www.lcsc.com/datasheet/C2993491.pdf | https://www.lcsc.com/product-detail/C2993491.html
LB10FF | LRC | 1+: 0.4629 200+: 0.1792 500+: 0.1729 1,000+: 0.1698 | 30A 1.1V 800mA 1kV MBF Bridge Rectifiers | 800mA | 30A | -55℃~+150℃ | MBF | Tape & Reel (TR) | 5uA | 1kV | 1.1V | 0 | https://www.lcsc.com/datasheet/C2857379.pdf | https://www.lcsc.com/product-detail/C2857379.html
LB10S | LangJie | 20+: 0.0346 200+: 0.0267 600+: 0.0223 5,000+: 0.0197 10,000+: 0.0174 20,000+: 0.0161 | 30A 1.1V@1A 1A 100V ABS Bridge Rectifiers RoHS | 1A | 30A | -55℃~+150℃ | ABS | Tape & Reel (TR) | 5uA | 100V | 1.1V@1A | 920 | https://www.lcsc.com/datasheet/C7544948.pdf | https://www.lcsc.com/product-detail/C7544948.html
LB6S | MDD(Microdiode Semiconductor) | 1+: 0.0182 10+: 0.0143 30+: 0.0121 100+: 0.0108 500+: 0.0096 1,000+: 0.009 | Bridge Rectifier 600V 800mA Surface Mount LBXS | 800mA | 30A | -55℃~+150℃ | LBXS | Tape & Reel (TR) | 5uA@600V | 600V | 1V@400mA | 0 | https://www.lcsc.com/datasheet/C65024.pdf | https://www.lcsc.com/product-detail/C65024.html
LB6SL | Suzhou Good-Ark Elec | 1+: 0.0784 200+: 0.0313 500+: 0.0303 1,000+: 0.0298 | 30A 1V@1A 1A 600V Bridge Rectifiers RoHS | 1A | 30A | -55℃~+150℃ |  | Tape & Reel (TR) | 10uA | 600V | 1V@1A | 0 | https://www.lcsc.com/datasheet/C19841297.pdf | https://www.lcsc.com/product-detail/C19841297.html
LD50SB100-GL | LRC | 1+: 1.2117 10+: 1.009 30+: 0.8987 250+: 0.7722 500+: 0.717 1,000+: 0.6911 | LD Bridge Rectifiers |  |  |  | LD | Box-packed |  |  |  | 98 |  | https://www.lcsc.com/product-detail/C5447798.html
LGE208 | LGE | 5+: 0.1496 50+: 0.1199 150+: 0.105 500+: 0.0939 2,500+: 0.085 5,000+: 0.0805 | Bridge Rectifier 800V 2A Through Hole D3K | 2A | 60A | -55℃~+150℃ | D3K | Box-packed | 5uA@800V | 800V | 1.05V@1A | 200 | https://www.lcsc.com/datasheet/C6719441.pdf | https://www.lcsc.com/product-detail/C6719441.html
LGE210 | LGE | 5+: 0.1397 50+: 0.112 150+: 0.0981 500+: 0.0877 2,500+: 0.0794 5,000+: 0.0752 | Bridge Rectifier 1kV 2A Through Hole D3K | 2A | 60A | -55℃~+150℃ | D3K | Box-packed | 5uA@1kV | 1kV | 1.05V@1A | 0 | https://www.lcsc.com/datasheet/C7421466.pdf | https://www.lcsc.com/product-detail/C7421466.html
LGE308 | LGE | 5+: 0.1617 50+: 0.1289 150+: 0.1148 500+: 0.0973 2,500+: 0.0895 5,000+: 0.0847 | Bridge Rectifier 800V 3A Through Hole D3K | 3A | 90A | -55℃~+150℃ | D3K | Box-packed | 5uA@800V | 800V | 1V@1.5A | 200 | https://www.lcsc.com/datasheet/C6719439.pdf | https://www.lcsc.com/product-detail/C6719439.html
LGE310 | LGE | 5+: 0.1617 50+: 0.1289 150+: 0.1148 500+: 0.0973 2,500+: 0.0895 5,000+: 0.0847 | Bridge Rectifier 1kV 3A Through Hole D3K | 3A | 90A | -55℃~+150℃ | D3K | Box-packed | 5uA@1kV | 1kV | 1V@1.5A | 90 | https://www.lcsc.com/datasheet/C6719443.pdf | https://www.lcsc.com/product-detail/C6719443.html
LGE406 | LGE | 5+: 0.1941 50+: 0.1547 150+: 0.1378 500+: 0.1167 2,500+: 0.1073 5,000+: 0.1017 | Bridge Rectifier 600V 4A Through Hole D3K | 4A | 135A | -55℃~+150℃ | D3K | Box-packed | 5uA@600V | 600V | 1V@2A | 155 | https://www.lcsc.com/datasheet/C6719438.pdf | https://www.lcsc.com/product-detail/C6719438.html
LGE410 | LGE | 5+: 0.17 50+: 0.1335 150+: 0.1178 500+: 0.0983 2,500+: 0.0896 5,000+: 0.0844 | Bridge Rectifier 1kV 4A Through Hole D3K | 4A | 135A | -55℃~+150℃ | D3K | Box-packed | 5uA@1kV | 1kV | 1V@4A | 590 | https://www.lcsc.com/datasheet/C7421464.pdf | https://www.lcsc.com/product-detail/C7421464.html
LGE606 | LGE | 5+: 0.2224 50+: 0.1772 150+: 0.1579 500+: 0.1337 2,500+: 0.123 5,000+: 0.1165 | Bridge Rectifier 600V 6A Through Hole D3K | 6A | 170A | -55℃~+150℃ | D3K | Box-packed | 5uA@600V | 600V | 1V@6A | 130 | https://www.lcsc.com/datasheet/C6719436.pdf | https://www.lcsc.com/product-detail/C6719436.html
LGE610 | LGE | 5+: 0.1848 50+: 0.1452 150+: 0.1282 500+: 0.1069 2,500+: 0.0975 5,000+: 0.0918 | Bridge Rectifier 1kV 6A Through Hole D3K | 6A | 170A | -55℃~+150℃ | D3K | Box-packed | 5uA@1kV | 1kV | 1V@3A | 470 | https://www.lcsc.com/datasheet/C7421465.pdf | https://www.lcsc.com/product-detail/C7421465.html
LGE806 | LGE | 5+: 0.2426 50+: 0.1933 150+: 0.1722 500+: 0.1459 2,500+: 0.1341 5,000+: 0.1271 | Bridge Rectifier 600V 8A Through Hole D3K | 8A | 170A | -55℃~+150℃ | D3K | Box-packed | 5uA@600V | 600V | 1V@4A | 5 | https://www.lcsc.com/datasheet/C6719440.pdf | https://www.lcsc.com/product-detail/C6719440.html
LGE810 | LGE | 5+: 0.2165 50+: 0.17 150+: 0.1501 500+: 0.1252 2,500+: 0.1141 5,000+: 0.1075 | Bridge Rectifier 1kV 8A Through Hole D3K | 8A | 170A | -55℃~+150℃ | D3K | Box-packed | 5uA@1kV | 1kV | 1V@4A | 320 | https://www.lcsc.com/datasheet/C6719442.pdf | https://www.lcsc.com/product-detail/C6719442.html
LMB10S-TP | MCC | 5+: 0.2411 50+: 0.204 150+: 0.1833 500+: 0.171 2,500+: 0.1602 5,000+: 0.1544 | Bridge Rectifier 1kV 1A Surface Mount LMBS-1 | 1A | 30A | -55℃~+150℃ | LMBS-1 | Tape & Reel (TR) | 5uA@1kV | 1kV | 950mV@400mA | 0 | https://www.lcsc.com/datasheet/C668951.pdf | https://www.lcsc.com/product-detail/C668951.html
LMB203S-TP | MCC | 1+: 0.2557 10+: 0.2035 500+: 0.1408 1,000+: 0.1333 | 110A 950mV@1A 2A 200V LMBS-1 Bridge Rectifiers | 2A | 110A | -55℃~+150℃ | LMBS-1 | Tape & Reel (TR) | 5uA@200V | 200V | 950mV@1A | 0 | https://www.lcsc.com/datasheet/C17232882.pdf | https://www.lcsc.com/product-detail/C17232882.html
LMB203SL-TP | MCC | 1+: 0.2227 10+: 0.1772 30+: 0.1577 100+: 0.1334 500+: 0.1226 1,000+: 0.1161 | 65A 950mV@1A 2A 200V LMBS-1 Bridge Rectifiers | 2A | 65A | -55℃~+150℃ | LMBS-1 | Tape & Reel (TR) | 5uA@200V | 200V | 950mV@1A | 0 | https://www.lcsc.com/datasheet/C17371286.pdf | https://www.lcsc.com/product-detail/C17371286.html
LMB204S-TP | MCC | 1+: 0.2239 10+: 0.1781 30+: 0.1586 100+: 0.1341 500+: 0.1232 1,000+: 0.1167 | 110A 950mV@1A 2A 400V LMBS-1 Bridge Rectifiers | 2A | 110A | -55℃~+150℃ | LMBS-1 | Tape & Reel (TR) | 5uA@400V | 400V | 950mV@1A | 0 | https://www.lcsc.com/datasheet/C17404805.pdf | https://www.lcsc.com/product-detail/C17404805.html
LMB204SL-TP | MCC | 1+: 0.2545 10+: 0.2025 30+: 0.1802 100+: 0.1524 500+: 0.1401 1,000+: 0.1327 | 65A 950mV@1A 2A 400V LMBS-1 Bridge Rectifiers | 2A | 65A | -55℃~+150℃ | LMBS-1 | Tape & Reel (TR) | 5uA@400V | 400V | 950mV@1A | 0 | https://www.lcsc.com/datasheet/C17320397.pdf | https://www.lcsc.com/product-detail/C17320397.html
LMB205S-TP | MCC | 1+: 0.2553 10+: 0.2032 30+: 0.1808 100+: 0.1529 500+: 0.1405 1,000+: 0.1331 | 110A 950mV@1A 2A 600V LMBS-1 Bridge Rectifiers | 2A | 110A | -55℃~+150℃ | LMBS-1 | Tape & Reel (TR) | 5uA@600V | 600V | 950mV@1A | 0 | https://www.lcsc.com/datasheet/C17274212.pdf | https://www.lcsc.com/product-detail/C17274212.html
LMB205SL-TP | MCC | 1+: 0.2228 10+: 0.1773 30+: 0.1578 100+: 0.1335 500+: 0.1226 1,000+: 0.1161 | 65A 950mV@1A 2A 500V LMBS-1 Bridge Rectifiers | 2A | 65A | -55℃~+150℃ | LMBS-1 | Tape & Reel (TR) | 5uA@600V | 500V | 950mV@1A | 0 | https://www.lcsc.com/datasheet/C17407137.pdf | https://www.lcsc.com/product-detail/C17407137.html
LMB206S-TP | MCC | 1+: 0.2238 10+: 0.1781 30+: 0.1585 100+: 0.1341 500+: 0.1232 1,000+: 0.1166 | 110A 950mV@1A 2A 800V LMBS-1 Bridge Rectifiers | 2A | 110A | -55℃~+150℃ | LMBS-1 | Tape & Reel (TR) | 5uA@800V | 800V | 950mV@1A | 0 | https://www.lcsc.com/datasheet/C17383195.pdf | https://www.lcsc.com/product-detail/C17383195.html
LMB206SL-TP | MCC | 1+: 0.2228 10+: 0.1773 30+: 0.1578 100+: 0.1335 500+: 0.1226 1,000+: 0.1161 | 65A 950mV@1A 2A 800V LMBS-1 Bridge Rectifiers RoHS | 2A | 65A | -55℃~+150℃ | LMBS-1 | Tape & Reel (TR) | 5uA@800V | 800V | 950mV@1A | 0 | https://www.lcsc.com/datasheet/C17392900.pdf | https://www.lcsc.com/product-detail/C17392900.html
LMB207SL-TP | MCC | 1+: 0.2545 10+: 0.2025 30+: 0.1802 100+: 0.1524 500+: 0.1401 1,000+: 0.1327 | 65A 950mV@1A 2A 1kV LMBS-1 Bridge Rectifiers | 2A | 65A | -55℃~+150℃ | LMBS-1 | Tape & Reel (TR) | 5uA@1000V | 1kV | 950mV@1A | 0 | https://www.lcsc.com/datasheet/C17343611.pdf | https://www.lcsc.com/product-detail/C17343611.html
LMB24S-TP | MCC | 1+: 0.2635 10+: 0.2097 30+: 0.1866 100+: 0.1579 500+: 0.1451 1,000+: 0.1374 | 50A 500mV@1A 2A 40V LMBS-1 Bridge Rectifiers RoHS | 2A | 50A | -55℃~+125℃ | LMBS-1 | Tape & Reel (TR) | 500uA@40V | 40V | 500mV@1A | 0 | https://www.lcsc.com/datasheet/C17555712.pdf | https://www.lcsc.com/product-detail/C17555712.html
LMB2S-TP | MCC | 1+: 0.2234 10+: 0.1778 30+: 0.1582 100+: 0.1338 500+: 0.123 1,000+: 0.1165 | 30A 950mV@400mA 1A 200V LMBS-1 Bridge Rectifiers | 1A | 30A | -55℃~+150℃ | LMBS-1 | Tape & Reel (TR) | 5uA@200V | 200V | 950mV@400mA | 0 | https://www.lcsc.com/datasheet/C17603039.pdf | https://www.lcsc.com/product-detail/C17603039.html
LMB310S-TP | MCC | 1+: 0.5104 10+: 0.4055 500+: 0.2806 1,000+: 0.2652 | 70A 850mV@1.5A 3A 100V LMBS-1 Bridge Rectifiers RoHS | 3A | 70A | -55℃~+150℃ | LMBS-1 | Tape & Reel (TR) | 500uA@100V | 100V | 850mV@1.5A | 0 | https://www.lcsc.com/datasheet/C17207313.pdf | https://www.lcsc.com/product-detail/C17207313.html
LMB32S-TP | MCC | 1+: 0.4458 10+: 0.3548 30+: 0.3163 100+: 0.2669 500+: 0.2453 1,000+: 0.233 | 70A 550mV@1.5A 3A 20V LMBS-1 Bridge Rectifiers | 3A | 70A | -55℃~+150℃ | LMBS-1 | Tape & Reel (TR) | 500uA@20V | 20V | 550mV@1.5A | 0 | https://www.lcsc.com/datasheet/C17410293.pdf | https://www.lcsc.com/product-detail/C17410293.html
LMB34S-TP | MCC | 1+: 0.4449 10+: 0.3541 30+: 0.3156 100+: 0.2663 500+: 0.2448 1,000+: 0.2325 | 70A 550mV@1.5A 3A 40V LMBS-1 Bridge Rectifiers RoHS | 3A | 70A | -55℃~+150℃ | LMBS-1 | Tape & Reel (TR) | 500uA@40V | 40V | 550mV@1.5A | 0 | https://www.lcsc.com/datasheet/C17537500.pdf | https://www.lcsc.com/product-detail/C17537500.html
LMB38S-TP | MCC | 1+: 0.5088 10+: 0.4055 30+: 0.3608 100+: 0.3053 500+: 0.2806 1,000+: 0.2652 | 70A 850mV@1.5A 3A 80V LMBS-1 Bridge Rectifiers | 3A | 70A | -55℃~+150℃ | LMBS-1 | Tape & Reel (TR) | 500uA@80V | 80V | 850mV@1.5A | 0 | https://www.lcsc.com/datasheet/C17279601.pdf | https://www.lcsc.com/product-detail/C17279601.html
LMB4S-TP | MCC | 1+: 0.2238 10+: 0.1781 30+: 0.1585 100+: 0.1341 500+: 0.1232 1,000+: 0.1166 | 30A 950mV@400mA 1A 400V LMBS-1 Bridge Rectifiers | 1A | 30A | -55℃~+150℃ | LMBS-1 | Tape & Reel (TR) | 5uA@400V | 400V | 950mV@400mA | 0 | https://www.lcsc.com/datasheet/C17652811.pdf | https://www.lcsc.com/product-detail/C17652811.html
LMB6S-TP | MCC | 5+: 0.127 50+: 0.1077 150+: 0.0981 500+: 0.0909 2,500+: 0.0852 5,000+: 0.0823 | Bridge Rectifier 600V 1A Surface Mount LMBS-1 | 1A | 30A | -55℃~+150℃ | LMBS-1 | Tape & Reel (TR) | 5uA@600V | 600V | 950mV@400mA | 0 | https://www.lcsc.com/datasheet/C151750.pdf | https://www.lcsc.com/product-detail/C151750.html
LNB08MD18 | XCH | 1+: 0.4101 10+: 0.3235 30+: 0.2859 100+: 0.2402 500+: 0.2189 1,000+: 0.2059 | 180A 1V@4A 8A 650V DFN-4(8x10) Bridge Rectifiers | 8A | 180A | -55℃~+150℃ | DFN-4(8x10) | Tape & Reel (TR) | 5uA | 650V | 1V@4A | 41 | https://www.lcsc.com/datasheet/C53155298.pdf | https://www.lcsc.com/product-detail/C53155298.html
LVB1560-M3/45 | VISHAY | 1+: 8.5803 200+: 3.4243 500+: 3.3105 1,000+: 3.2536 | 400A 900mV@7.5A 15A 600V SIP-4 Bridge Rectifiers RoHS | 15A | 400A | -55℃~+150℃ | SIP-4 | Tube-packed | 10uA@600V | 600V | 900mV@7.5A | 0 | https://www.lcsc.com/datasheet/C17236081.pdf | https://www.lcsc.com/product-detail/C17236081.html
LVE1560E-M3/P | VISHAY | 1+: 5.155 200+: 2.0566 500+: 1.9882 1,000+: 1.9548 | 250A 900mV@7.5A 15A 600V GSIB-5S Bridge Rectifiers RoHS | 15A | 250A | -55℃~+150℃ | GSIB-5S | Tube-packed | 10uA@600V | 600V | 900mV@7.5A | 0 | https://www.lcsc.com/datasheet/C20481258.pdf | https://www.lcsc.com/product-detail/C20481258.html
LVE2560E-M3/P | VISHAY | 1+: 6.3792 200+: 2.5457 500+: 2.4604 1,000+: 2.4193 | 360A 920mV@12.5A 25A 600V GSIB-5S Bridge Rectifiers RoHS | 25A | 360A | -55℃~+150℃ | GSIB-5S | Tube-packed | 10uA | 600V | 920mV@12.5A | 0 | https://www.lcsc.com/datasheet/C20481098.pdf | https://www.lcsc.com/product-detail/C20481098.html
LXA03D530 | POWER INTEGRATIONS | 1+: 0.3376 10+: 0.3299 30+: 0.3238 100+: 0.3177 | Bridge Rectifier 530V 3A Surface Mount SO-8 |  |  |  | SO-8 | Tube-packed |  |  |  | 3 | https://www.lcsc.com/datasheet/C568336.pdf | https://www.lcsc.com/product-detail/C568336.html
M2535SB1200 | Sensata | 1+: 83.0945 195+: 33.1563 495+: 32.0483 1,005+: 31.5007 | Bridge Rectifiers RoHS |  |  |  |  | Bag-packed |  |  |  | 0 | https://www.lcsc.com/datasheet/C17269023.pdf | https://www.lcsc.com/product-detail/C17269023.html
M2540SB1200 | Sensata | 1+: 83.0945 200+: 33.1563 500+: 32.0483 1,000+: 31.5007 | Bridge Rectifiers RoHS |  |  |  |  | Bag-packed |  |  |  | 0 | https://www.lcsc.com/datasheet/C17539359.pdf | https://www.lcsc.com/product-detail/C17539359.html
M2550TB1200 | Sensata | 1+: 78.1121 200+: 31.1674 500+: 30.1262 1,000+: 29.6119 | Bridge Rectifiers RoHS |  |  |  |  | Bag-packed |  |  |  | 0 | https://www.lcsc.com/datasheet/C17209966.pdf | https://www.lcsc.com/product-detail/C17209966.html
M2550TB1600 | Sensata | 1+: 234.2561 200+: 93.4704 500+: 90.3472 1,000+: 88.8037 | Bridge Rectifiers RoHS |  |  |  |  | Bag-packed |  |  |  | 0 | https://www.lcsc.com/datasheet/C17309227.pdf | https://www.lcsc.com/product-detail/C17309227.html
M2550TB600 | Sensata | 1+: 176.9849 200+: 70.6186 500+: 68.2587 1,000+: 67.0924 | Bridge Rectifiers RoHS |  |  |  |  | Bag-packed |  |  |  | 0 | https://www.lcsc.com/datasheet/C17623759.pdf | https://www.lcsc.com/product-detail/C17623759.html
M50100SB1000 | Sensata | 1+: 107.6077 200+: 42.9363 500+: 41.5015 1,000+: 40.7936 | 1.2V@100A 100A 1kV Bridge Rectifiers RoHS | 100A |  | -40℃~+125℃ |  | Bag-packed |  | 1kV | 1.2V@100A | 0 | https://www.lcsc.com/datasheet/C17550868.pdf | https://www.lcsc.com/product-detail/C17550868.html
M50100SB1200 | Sensata | 1+: 116.8327 200+: 46.6181 500+: 45.06 1,000+: 44.2905 | 1.2V@100A 100A Bridge Rectifiers RoHS | 100A |  | -40℃~+125℃ |  | Bag-packed |  |  | 1.2V@100A | 0 | https://www.lcsc.com/datasheet/C17500176.pdf | https://www.lcsc.com/product-detail/C17500176.html
M50100SB1600 | Sensata | 1+: 141.4185 200+: 56.4277 500+: 54.5426 1,000+: 53.6103 | 1.2V@100A 100A 1.6kV Bridge Rectifiers RoHS | 100A |  | -40℃~+125℃ |  | Bag-packed |  | 1.6kV | 1.2V@100A | 0 | https://www.lcsc.com/datasheet/C17682729.pdf | https://www.lcsc.com/product-detail/C17682729.html
M50100SB400 | Sensata | 1+: 96.4264 200+: 38.4755 500+: 37.1892 1,000+: 36.554 | 1.2V@100A 100A 400V Bridge Rectifiers RoHS | 100A |  | -40℃~+125℃ |  | Bag-packed |  | 400V | 1.2V@100A | 0 | https://www.lcsc.com/datasheet/C17650775.pdf | https://www.lcsc.com/product-detail/C17650775.html
M50100SB600 | Sensata | 1+: 98.0512 200+: 39.1228 500+: 37.8164 1,000+: 37.1704 | 1.2V@100A 100A 600V Bridge Rectifiers RoHS | 100A |  | -40℃~+125℃ |  | Bag-packed |  | 600V | 1.2V@100A | 0 | https://www.lcsc.com/datasheet/C17629574.pdf | https://www.lcsc.com/product-detail/C17629574.html
M50100TB1000 | Sensata | 1+: 130.0713 200+: 51.899 500+: 50.1655 1,000+: 49.3091 | 1.2V@100A 100A Bridge Rectifiers RoHS | 100A |  | -40℃~+125℃ |  | Bag-packed |  |  | 1.2V@100A | 0 | https://www.lcsc.com/datasheet/C17195463.pdf | https://www.lcsc.com/product-detail/C17195463.html
M50100TB1200 | Sensata | 1+: 139.9175 200+: 54.1473 500+: 52.2439 1,000+: 51.3042 | 1.2V@100A 100A Bridge Rectifiers RoHS | 100A |  | -40℃~+125℃ |  | Bag-packed |  |  | 1.2V@100A | 0 | https://www.lcsc.com/datasheet/C3590390.pdf | https://www.lcsc.com/product-detail/C3590390.html
M50100TB1600 | Sensata | 1+: 173.884 200+: 69.3806 500+: 67.0632 1,000+: 65.9172 | 1.2V@100A 100A 1.6kV Bridge Rectifiers RoHS | 100A |  | -40℃~+125℃ |  | Bag-packed |  | 1.6kV | 1.2V@100A | 0 | https://www.lcsc.com/datasheet/C17179822.pdf | https://www.lcsc.com/product-detail/C17179822.html
M50100TB400 | Sensata | 1+: 325.5318 200+: 129.8892 500+: 125.5497 1,000+: 123.4049 | 1.2V@100A 100A 400V Bridge Rectifiers RoHS | 100A |  | -40℃~+125℃ |  | Bag-packed |  | 400V | 1.2V@100A | 0 | https://www.lcsc.com/datasheet/C17670147.pdf | https://www.lcsc.com/product-detail/C17670147.html
M50100TB600 | Sensata | 1+: 310.7153 200+: 123.9774 500+: 119.8348 1,000+: 117.7885 | 1.2V@100A 100A 600V Bridge Rectifiers RoHS | 100A |  | -40℃~+125℃ |  | Bag-packed |  | 600V | 1.2V@100A | 0 | https://www.lcsc.com/datasheet/C17574942.pdf | https://www.lcsc.com/product-detail/C17574942.html
M50100TB800 | Sensata | 1+: 323.6778 200+: 129.15 500+: 124.8347 1,000+: 122.7021 | 1.2V@100A 100A 800V Bridge Rectifiers RoHS | 100A |  | -40℃~+125℃ |  | Bag-packed |  | 800V | 1.2V@100A | 0 | https://www.lcsc.com/datasheet/C17379947.pdf | https://www.lcsc.com/product-detail/C17379947.html
M5060SB1000 | Sensata | 1+: 191.3228 200+: 76.3395 500+: 73.7888 1,000+: 72.5286 | 1.35V@50A 60A Bridge Rectifiers RoHS | 60A |  | -40℃~+125℃ |  | Bag-packed |  |  | 1.35V@50A | 0 | https://www.lcsc.com/datasheet/C17308427.pdf | https://www.lcsc.com/product-detail/C17308427.html
M5060SB1200 | Sensata | 1+: 70.3205 195+: 28.059 495+: 27.1204 1,005+: 26.6574 | 1.35V@50A 60A Bridge Rectifiers RoHS | 60A |  | -40℃~+125℃ |  | Bag-packed |  |  | 1.35V@50A | 0 | https://www.lcsc.com/datasheet/C17259166.pdf | https://www.lcsc.com/product-detail/C17259166.html
M5060SB1600 | Sensata | 1+: 96.4849 200+: 38.4976 500+: 37.2113 1,000+: 36.5761 | 1.35V@50A 60A 1.6kV Bridge Rectifiers RoHS | 60A |  | -40℃~+125℃ |  | Bag-packed |  | 1.6kV | 1.35V@50A | 0 | https://www.lcsc.com/datasheet/C17327181.pdf | https://www.lcsc.com/product-detail/C17327181.html
M5060SB400 | Sensata | 1+: 60.3392 195+: 24.0767 495+: 23.271 1,005+: 22.8737 | 1.35V@50A 60A 400V Bridge Rectifiers RoHS | 60A |  | -40℃~+125℃ |  | Bag-packed |  | 400V | 1.35V@50A | 0 | https://www.lcsc.com/datasheet/C17624266.pdf | https://www.lcsc.com/product-detail/C17624266.html
M5060SB600 | Sensata | 1+: 60.3217 195+: 24.0697 495+: 23.2642 1,005+: 22.8671 | 1.35V@50A 60A 600V Bridge Rectifiers RoHS | 60A |  | -40℃~+125℃ |  | Bag-packed |  | 600V | 1.35V@50A | 0 | https://www.lcsc.com/datasheet/C17632341.pdf | https://www.lcsc.com/product-detail/C17632341.html
M5060TB1000 | Sensata | 1+: 83.7425 200+: 33.4142 500+: 32.2986 1,000+: 31.7456 | 1.35V@50A 60A Bridge Rectifiers RoHS | 60A |  | -40℃~+125℃ |  | Bag-packed |  |  | 1.35V@50A | 0 | https://www.lcsc.com/datasheet/C17376479.pdf | https://www.lcsc.com/product-detail/C17376479.html
M5060TB1200 | Sensata | 1+: 92.5133 200+: 36.9149 500+: 35.68 1,000+: 35.0705 | 1.35V@50A 60A Bridge Rectifiers RoHS | 60A |  | -40℃~+125℃ |  | Bag-packed |  |  | 1.35V@50A | 0 | https://www.lcsc.com/datasheet/C17277970.pdf | https://www.lcsc.com/product-detail/C17277970.html
M5060TB1400 | Sensata | 1+: 95.5305 200+: 38.1184 500+: 36.8447 1,000+: 36.2143 | 1.35V@50A 60A 1.4kV Bridge Rectifiers RoHS | 60A |  | -40℃~+125℃ |  | Bag-packed |  | 1.4kV | 1.35V@50A | 0 | https://www.lcsc.com/datasheet/C17681215.pdf | https://www.lcsc.com/product-detail/C17681215.html
M5060TB1600 | Sensata | 1+: 118.811 200+: 47.4066 500+: 45.8232 1,000+: 45.0395 | 1.35V@50A 60A 1.6kV Bridge Rectifiers RoHS | 60A |  | -40℃~+125℃ |  | Bag-packed |  | 1.6kV | 1.35V@50A | 0 | https://www.lcsc.com/datasheet/C17453926.pdf | https://www.lcsc.com/product-detail/C17453926.html
M5060TB600 | Sensata | 1+: 228.6625 195+: 91.2378 495+: 88.1903 1,005+: 86.6832 | 1.35V@50A 60A 600V Bridge Rectifiers RoHS | 60A |  | -40℃~+125℃ |  | Bag-packed |  | 600V | 1.35V@50A | 0 | https://www.lcsc.com/datasheet/C17337049.pdf | https://www.lcsc.com/product-detail/C17337049.html
MB05F | JSCJ | 20+: 0.0284 200+: 0.028 600+: 0.0277 3,000+: 0.0274 | Bridge Rectifier 50V 0.8A Surface Mount MBF | 800mA | 30A | -55℃~+150℃ | MBF | Tape & Reel (TR) | 5uA@50V | 50V | 1V@0.4A | 0 | https://www.lcsc.com/datasheet/C5292804.pdf | https://www.lcsc.com/product-detail/C5292804.html
MB05F | SMC | 1+: 0.045 200+: 0.0175 500+: 0.0169 1,000+: 0.0165 | 30A 1.1V@800mA 500mA 50V MBF Bridge Rectifiers RoHS | 500mA | 30A | -55℃~+150℃ | MBF | Tape & Reel (TR) | 5uA@50V | 50V | 1.1V@800mA | 0 | https://www.lcsc.com/datasheet/C3589716.pdf | https://www.lcsc.com/product-detail/C3589716.html
MB05S | JSCJ | 20+: 0.0277 200+: 0.0215 600+: 0.0181 3,000+: 0.016 9,000+: 0.0142 21,000+: 0.0133 | Bridge Rectifier 50V 1A Surface Mount MBS | 1A | 35A | -55℃~+150℃ | MBS | Tape & Reel (TR) | 10uA@50V | 50V | 1V@1A | 20 | https://www.lcsc.com/datasheet/C5292803.pdf | https://www.lcsc.com/product-detail/C5292803.html
MB05S-TP | MCC | 1+: 0.2748 10+: 0.2186 30+: 0.1946 100+: 0.1646 500+: 0.1512 1,000+: 0.1432 | 35A 1V@400mA 500mA 50V TO-269AA Bridge Rectifiers | 500mA | 35A | -55℃~+150℃ | TO-269AA | Bag-packed | 5uA@50V | 50V | 1V@400mA | 0 | https://www.lcsc.com/datasheet/C17421501.pdf | https://www.lcsc.com/product-detail/C17421501.html
MB06F | LangJie | 50+: 0.0177 500+: 0.014 1,500+: 0.0119 5,000+: 0.0107 25,000+: 0.0096 50,000+: 0.009 | Bridge Rectifier 600V 1A Surface Mount MBF | 1A | 65A | -55℃~+150℃ | MBF | Tape & Reel (TR) | 5uA | 600V | 1.1V@1A | 0 | https://www.lcsc.com/datasheet/C7450446.pdf | https://www.lcsc.com/product-detail/C7450446.html
MB10F | HL(Haolin Elec) | 10+: 0.035 100+: 0.0277 300+: 0.0241 1,000+: 0.0214 5,000+: 0.0168 10,000+: 0.0158 | 35A 1V@800mA 800mA 1kV MBF Bridge Rectifiers | 800mA | 35A | -55℃~+150℃ | MBF | Tape & Reel (TR) | 5uA@1kV | 1kV | 1V@800mA | 110 | https://www.lcsc.com/datasheet/C237258.pdf | https://www.lcsc.com/product-detail/C237258.html
MB10F | Shikues | 20+: 0.0262 200+: 0.0217 600+: 0.0191 5,000+: 0.0165 10,000+: 0.0152 20,000+: 0.0145 | Bridge Rectifier 1kV 0.8A Surface Mount MBF | 800mA | 25A | -55℃~+150℃ | MBF | Tape & Reel (TR) | 5uA@1kV | 1kV | 1.1V@800mA | 200 | https://www.lcsc.com/datasheet/C118147.pdf | https://www.lcsc.com/product-detail/C118147.html
MB10F | LGE | 20+: 0.0328 200+: 0.0259 600+: 0.0221 5,000+: 0.0179 10,000+: 0.0159 20,000+: 0.0149 | Bridge Rectifier 1kV 1A Surface Mount MBF | 1A | 30A | -55℃~+150℃ | MBF | Tape & Reel (TR) | 5uA@1kV | 1kV | 1V@0.4A | 0 | https://www.lcsc.com/datasheet/C402262.pdf | https://www.lcsc.com/product-detail/C402262.html
MB10F | FMS(Formosa Microsemi) |  | Bridge Rectifier 1kV 0.8A Surface Mount MBF | 800mA | 30A | -55℃~+150℃ | MBF | Tape & Reel (TR) | 5uA@1kV | 1kV | 1V@0.8A | Not available now | https://www.lcsc.com/datasheet/C648913.pdf | https://www.lcsc.com/product-detail/C648913.html
MB10F | DDF | 50+: 0.0167 500+: 0.0135 1,500+: 0.0118 5,000+: 0.0107 20,000+: 0.0098 50,000+: 0.0093 | 30A 1V@0.5A 800mA 1kV MBF Bridge Rectifiers | 800mA | 30A | -55℃~+150℃ | MBF | Tape & Reel (TR) | 5uA | 1kV | 1V@0.5A | 1700 | https://www.lcsc.com/datasheet/C50229784.pdf | https://www.lcsc.com/product-detail/C50229784.html
MB10F | High Diode | 20+: 0.0291 200+: 0.0231 600+: 0.0197 3,000+: 0.0159 9,000+: 0.0142 21,000+: 0.0132 | Bridge Rectifier 1kV 800mA Surface Mount MBF | 800mA | 30A | -55℃~+150℃ | MBF | Tape & Reel (TR) | 5uA@1kV | 1kV | 1V@400mA | 460 | https://www.lcsc.com/datasheet/C571362.pdf | https://www.lcsc.com/product-detail/C571362.html
MB10F | BLUE ROCKET | 20+: 0.0204 200+: 0.016 600+: 0.0136 5,000+: 0.0116 10,000+: 0.0104 20,000+: 0.0097 | Bridge Rectifier 1kV 1A Surface Mount MBF | 1A | 35A | -55℃~+150℃ | MBF | Tape & Reel (TR) | 5uA@1kV | 1kV | 1V@500mA | 1540 | https://www.lcsc.com/datasheet/C2900664.pdf | https://www.lcsc.com/product-detail/C2900664.html
MB10F | YONGYUTAI | 50+: 0.0162 500+: 0.0129 1,500+: 0.0111 5,000+: 0.0097 25,000+: 0.0087 50,000+: 0.0082 | Bridge Rectifier 1kV 0.8A Surface Mount MBF | 800mA | 35A | -55℃~+150℃ | MBF | Tape & Reel (TR) | 5uA@1kV | 1kV | 1.1V@1A | 1950 | https://www.lcsc.com/datasheet/C2892568.pdf | https://www.lcsc.com/product-detail/C2892568.html
MB10F | Changzhou Starsea Elec | 20+: 0.034 200+: 0.0266 600+: 0.0225 5,000+: 0.0198 10,000+: 0.0177 20,000+: 0.0165 40,000+: 0.0163 80,000+: 0.0162 | Bridge Rectifier 1kV 800mA Surface Mount MBF | 800mA | 30A | -55℃~+150℃ | MBF | Tape & Reel (TR) | 5uA@1kV | 1kV | 1V@400mA | 980 | https://www.lcsc.com/datasheet/C117632.pdf | https://www.lcsc.com/product-detail/C117632.html
MB10F | SMC | 1+: 0.0361 200+: 0.014 500+: 0.0135 1,000+: 0.0133 | 30A 1.1V@800mA 800mA 1kV MBF Bridge Rectifiers RoHS | 800mA | 30A | -55℃~+150℃ | MBF | Tape & Reel (TR) | 5uA@1kV | 1kV | 1.1V@800mA | 0 | https://www.lcsc.com/datasheet/C3589489.pdf | https://www.lcsc.com/product-detail/C3589489.html
MB10F(0.8A) | UMW | 20+: 0.0216 200+: 0.0167 600+: 0.014 5,000+: 0.0124 10,000+: 0.0109 20,000+: 0.0102 | Bridge Rectifier 1kV 0.8A Surface Mount MBF | 800mA | 30A | -55℃~+150℃ | MBF | Tape & Reel (TR) | 5uA@1kV | 1kV | 1.1V@800mA | 1980 | https://www.lcsc.com/datasheet/C347350.pdf | https://www.lcsc.com/product-detail/C347350.html
MB10F-08_R2_00001 | PANJIT | 10+: 0.0588 100+: 0.0476 300+: 0.042 1,000+: 0.0379 5,000+: 0.0307 10,000+: 0.029 | Bridge Rectifier 1kV 0.8A Surface Mount MBF | 800mA | 30A | -55℃~+150℃ | MBF | Tape & Reel (TR) | 5uA@1kV | 1kV | 1V@800mA | 100 | https://www.lcsc.com/datasheet/C282294.pdf | https://www.lcsc.com/product-detail/C282294.html
MB10F-10 | BLUE ROCKET | 20+: 0.0237 200+: 0.0185 600+: 0.0156 5,000+: 0.0139 10,000+: 0.0123 20,000+: 0.0115 | Bridge Rectifier 1kV 1A Surface Mount MBF | 1A | 35A | -55℃~+150℃ | MBF | Tape & Reel (TR) | 5uA@1kV | 1kV | 1.1V@1A | 2880 | https://www.lcsc.com/datasheet/C2844029.pdf | https://www.lcsc.com/product-detail/C2844029.html
MB10F-10 | Jingdao Microelectronics | 20+: 0.0233 200+: 0.0185 600+: 0.0159 5,000+: 0.0143 10,000+: 0.013 20,000+: 0.0122 | Bridge Rectifier 1kV 1A Surface Mount MBF | 1A | 35A | -55℃~+150℃ | MBF | Tape & Reel (TR) | 5uA@1000V | 1kV | 1.1V@1A | 1780 | https://www.lcsc.com/datasheet/C437877.pdf | https://www.lcsc.com/product-detail/C437877.html
MB10F-GKA-CN | ChipNobo | 50+: 0.0099 500+: 0.0078 1,500+: 0.0066 5,000+: 0.0059 25,000+: 0.0053 50,000+: 0.005 | Bridge Rectifier 1kV 1A Surface Mount MBF | 1A | 35A | -55℃~+150℃ | MBF | Tape & Reel (TR) | 2uA | 1kV | 1V@1A | 4100 | https://www.lcsc.com/datasheet/C42459023.pdf | https://www.lcsc.com/product-detail/C42459023.html
MB10FH | LangJie | 50+: 0.0175 500+: 0.0135 1,500+: 0.0113 5,000+: 0.01 25,000+: 0.0088 50,000+: 0.0082 | Bridge Rectifier 1kV 1A Surface Mount MBF | 1A | 65A | -55℃~+150℃ | MBF | Tape & Reel (TR) | 5uA | 1kV | 1.1V@1A | 1050 | https://www.lcsc.com/datasheet/C7450443.pdf | https://www.lcsc.com/product-detail/C7450443.html
MB10M | MDD(Microdiode Semiconductor) | 10+: 0.0274 100+: 0.0215 300+: 0.0182 1,000+: 0.0162 5,000+: 0.0145 10,000+: 0.0136 | Bridge Rectifier 1kV 500mA Through Hole MBM | 500mA | 30A | -55℃~+150℃ | MBM | Tube-packed | 5uA@1kV | 1kV | 1V@400mA | 0 | https://www.lcsc.com/datasheet/C113924.pdf | https://www.lcsc.com/product-detail/C113924.html
MB10M | LangJie | 10+: 0.0402 100+: 0.0318 300+: 0.0276 1,000+: 0.0245 5,000+: 0.022 10,000+: 0.0207 | Bridge Rectifier 1kV Surface Mount UMSB | 800mA | 30A | -55℃~+150℃ | UMSB | Tube-packed | 5uA | 1kV | 1V@25A | 60 | https://www.lcsc.com/datasheet/C18195389.pdf | https://www.lcsc.com/product-detail/C18195389.html
MB10M-MBM-46M | HANGYU MICROELECTRONICS | 20+: 0.0226 200+: 0.0178 600+: 0.0151 2,000+: 0.0134 10,000+: 0.012 20,000+: 0.0113 | MBM Bridge Rectifiers |  |  |  | MBM | Tube-packed |  |  |  | 200 | https://www.lcsc.com/datasheet/C55608211.pdf | https://www.lcsc.com/product-detail/C55608211.html
MB10S | Wild Goose | 50+: 0.0153 500+: 0.0124 3,000+: 0.0107 6,000+: 0.0098 24,000+: 0.0089 51,000+: 0.0085 | Bridge Rectifier 1kV 0.8A Surface Mount MBS | 800mA | 30A | -55℃~+150℃ | MBS | Tape & Reel (TR) | 10uA | 1kV | 1.1V@1A | 2100 | https://www.lcsc.com/datasheet/C7541491.pdf | https://www.lcsc.com/product-detail/C7541491.html
MB10S | LGE | 20+: 0.0294 200+: 0.023 600+: 0.0195 3,000+: 0.0167 9,000+: 0.0149 21,000+: 0.0139 | Bridge Rectifier 1kV 800mA Surface Mount MBS | 800mA | 30A | -55℃~+150℃ | MBS | Tape & Reel (TR) | 5uA@1kV | 1kV | 1V@0.4A | 0 | https://www.lcsc.com/datasheet/C402263.pdf | https://www.lcsc.com/product-detail/C402263.html
MB10S | EIC | 10+: 0.0726 100+: 0.0581 300+: 0.0508 2,500+: 0.0454 5,000+: 0.0411 10,000+: 0.0389 | Bridge Rectifier 1kV 0.5A Surface Mount MBS | 500mA | 35A | -55℃~+150℃ | MBS | Tape & Reel (TR) | 5uA@1kV | 1kV | 1V@400mA | 140 | https://www.lcsc.com/datasheet/C2978788.pdf | https://www.lcsc.com/product-detail/C2978788.html
MB10S | BLUE ROCKET | 20+: 0.023 200+: 0.0181 600+: 0.0153 3,000+: 0.0137 9,000+: 0.0122 21,000+: 0.0115 | Bridge Rectifier 1kV 0.8A Surface Mount MBS | 800mA | 30A | -55℃~+150℃ | MBS | Tape & Reel (TR) | 5uA@1kV | 1kV | 1.1V@800mA | 360 | https://www.lcsc.com/datasheet/C2900666.pdf | https://www.lcsc.com/product-detail/C2900666.html
MB10S | Changzhou Starsea Elec | 20+: 0.0253 200+: 0.0205 600+: 0.0178 3,000+: 0.0162 9,000+: 0.0148 21,000+: 0.014 | Bridge Rectifier 1kV 800mA Surface Mount MBS | 800mA | 30A | -55℃~+150℃ | MBS | Tape & Reel (TR) | 5uA@1kV | 1kV | 1V@400mA | 2040 | https://www.lcsc.com/datasheet/C84035.pdf | https://www.lcsc.com/product-detail/C84035.html
MB10S | SMC | 1+: 0.0397 200+: 0.0154 500+: 0.0149 1,000+: 0.0146 | 30A 1.1V@800mA 500mA 1kV MBS Bridge Rectifiers RoHS | 500mA | 30A | -55℃~+150℃ | MBS | Tape & Reel (TR) | 5uA@1kV | 1kV | 1.1V@800mA | 0 | https://www.lcsc.com/datasheet/C3589841.pdf | https://www.lcsc.com/product-detail/C3589841.html
MB10S | YFW | 10+: 0.0275 100+: 0.0214 300+: 0.0181 3,000+: 0.0161 6,000+: 0.0143 9,000+: 0.0133 | Bridge Rectifier 1kV 0.8A Surface Mount MBS | 800mA | 30A | -55℃~+150℃ | MBS | Tape & Reel (TR) | 5uA@1000V | 1kV | 1.1V@800mA | 120 | https://www.lcsc.com/datasheet/C2898335.pdf | https://www.lcsc.com/product-detail/C2898335.html
MB10S | DOWO | 50+: 0.0182 500+: 0.0146 3,000+: 0.0127 6,000+: 0.0115 24,000+: 0.0105 48,000+: 0.0099 | Bridge Rectifier 1kV 0.8A Surface Mount MBS | 800mA | 30A | -55℃~+150℃ | MBS | Tape & Reel (TR) | 10uA@1kV | 1kV | 1.05V@400mA | 2850 | https://www.lcsc.com/datasheet/C361576.pdf | https://www.lcsc.com/product-detail/C361576.html
MB10S | YANGJIE | 20+: 0.0437 200+: 0.0356 600+: 0.0311 2,500+: 0.0271 10,000+: 0.0247 20,000+: 0.0235 | Bridge Rectifier 1kV 0.8A Surface Mount MBS | 800mA | 30A | -55℃~+150℃ | MBS | Tape & Reel (TR) | 5uA@1kV | 1kV | 1V@400mA | 0 | https://www.lcsc.com/datasheet/C211753.pdf | https://www.lcsc.com/product-detail/C211753.html
MB10S | DIYI Elec Tech | 20+: 0.0353 200+: 0.028 600+: 0.0239 3,000+: 0.0193 9,000+: 0.0172 21,000+: 0.0161 | 30A 1V@800mA 800mA 1kV MBS Bridge Rectifiers | 800mA | 30A | -55℃~+150℃ | MBS | Tape & Reel (TR) | 5uA@1kV | 1kV | 1V@800mA | 0 | https://www.lcsc.com/datasheet/C85586.pdf | https://www.lcsc.com/product-detail/C85586.html
MB10S | HXY MOSFET | 50+: 0.0187 500+: 0.0147 3,000+: 0.012 6,000+: 0.0106 24,000+: 0.0095 51,000+: 0.0088 | Bridge Rectifier 1kV 0.8A Surface Mount MBS | 800mA | 3A | -50℃~+150℃ | MBS | Tape & Reel (TR) | 5uA | 1kV | 1V@400mA | 300 | https://www.lcsc.com/datasheet/C20611977.pdf | https://www.lcsc.com/product-detail/C20611977.html
MB10S | LangJie | 50+: 0.0157 500+: 0.0121 3,000+: 0.0101 6,000+: 0.009 24,000+: 0.0079 51,000+: 0.0074 | Bridge Rectifier 1kV 1A Surface Mount MBS | 1A | 65A | -55℃~+150℃ | MBS | Tape & Reel (TR) | 5uA | 1kV | 1V@1A | 1700 | https://www.lcsc.com/datasheet/C7450447.pdf | https://www.lcsc.com/product-detail/C7450447.html
MB10S | FUXINSEMI | 20+: 0.0246 200+: 0.02 600+: 0.0174 3,000+: 0.0156 12,000+: 0.0142 18,000+: 0.0135 | Bridge Rectifier 1kV Surface Mount MBS | 800mA | 30A | -55℃~+150℃ | MBS | Tape & Reel (TR) | 10uA | 1kV | 1.1V@800mA | 2800 | https://www.lcsc.com/datasheet/C915623.pdf | https://www.lcsc.com/product-detail/C915623.html
MB10S | Chongqing Pingwei Tech |  | 30A 950mV@400mA 1A 1kV MBS Bridge Rectifiers | 1A | 30A | -55℃~+150℃ | MBS | Tape & Reel (TR) | 10uA@1kV | 1kV | 950mV@400mA | Not available now | https://www.lcsc.com/datasheet/C360567.pdf | https://www.lcsc.com/product-detail/C360567.html
MB10S | Suzhou Good-Ark Elec | 5+: 0.0962 50+: 0.0766 150+: 0.0668 500+: 0.0595 3,000+: 0.0536 6,000+: 0.0507 9,000+: 0.0501 21,000+: 0.0497 | Bridge Rectifier 1kV 800mA Surface Mount MBS | 800mA | 35A | -55℃~+150℃ | MBS | Tape & Reel (TR) | 5uA@1kV | 1kV | 1V@400mA | 1145 | https://www.lcsc.com/datasheet/C174008.pdf | https://www.lcsc.com/product-detail/C174008.html
MB10S | NH | 20+: 0.0299 200+: 0.0245 600+: 0.0215 3,000+: 0.0196 9,000+: 0.0181 21,000+: 0.0172 | Bridge Rectifier 1kV 1A Surface Mount MBS | 1A | 30A | -55℃~+150℃ | MBS | Tape & Reel (TR) | 5uA | 1kV | 1.1V@1A | 80 | https://www.lcsc.com/datasheet/C7427848.pdf | https://www.lcsc.com/product-detail/C7427848.html
MB10S(MS) | MSKSEMI | 50+: 0.0155 500+: 0.0123 3,000+: 0.0104 6,000+: 0.0094 24,000+: 0.0084 51,000+: 0.0079 | Bridge Rectifier 1kV Surface Mount MBS | 800mA | 30A | -55℃~+150℃ | MBS | Tape & Reel (TR) | 5uA | 1kV | 1V@0.4A | 2200 | https://www.lcsc.com/datasheet/C19632008.pdf | https://www.lcsc.com/product-detail/C19632008.html
MB10S-10 | TWGMC | 20+: 0.0219 200+: 0.0171 600+: 0.0144 3,000+: 0.0128 9,000+: 0.0114 21,000+: 0.0106 | Bridge Rectifier 1kV Surface Mount MBS | 500mA | 30A | -55℃~+150℃ | MBS | Tape & Reel (TR) | 5uA | 1kV | 1V@0.5A | 1840 | https://www.lcsc.com/datasheet/C47283677.pdf | https://www.lcsc.com/product-detail/C47283677.html
MB10SAT | Agertech | 20+: 0.0219 200+: 0.017 600+: 0.0143 3,000+: 0.0126 9,000+: 0.0112 21,000+: 0.0104 | Bridge Rectifier 1kV 0.8A Surface Mount MBS | 800mA | 30A | -55℃~+150℃ | MBS | Tape & Reel (TR) | 5uA@1kV | 1kV | 1.1V@800mA | 60 | https://www.lcsc.com/datasheet/C915739.pdf | https://www.lcsc.com/product-detail/C915739.html
MB10SU | DIYI Elec Tech | 20+: 0.0322 200+: 0.0252 600+: 0.0213 3,000+: 0.0185 9,000+: 0.0164 21,000+: 0.0154 | Bridge Rectifier 1kV 1A Surface Mount MBS | 1A | 35A | -55℃~+150℃ | MBS | Tape & Reel (TR) | 5uA | 1kV | 1V | 2580 | https://www.lcsc.com/datasheet/C3033522.pdf | https://www.lcsc.com/product-detail/C3033522.html
MB110F | Jingdao Microelectronics | 5+: 0.1679 50+: 0.1398 150+: 0.1258 500+: 0.1153 2,500+: 0.1035 5,000+: 0.0993 | Bridge Rectifier 100V 1A Surface Mount MBF | 1A | 30A | -55℃~+150℃ | MBF | Tape & Reel (TR) | 200uA@100V | 100V | 850mV@1A | 0 | https://www.lcsc.com/datasheet/C382783.pdf | https://www.lcsc.com/product-detail/C382783.html
MB110F-MS | MSKSEMI | 10+: 0.0732 100+: 0.0575 5,000+: 0.0391 10,000+: 0.0367 | 30A 850mV@1A 1A 100V MBF Bridge Rectifiers | 1A | 30A | -55℃~+125℃ | MBF | Tape & Reel (TR) | 200uA | 100V | 850mV@1A | 470 | https://www.lcsc.com/datasheet/C49331181.pdf | https://www.lcsc.com/product-detail/C49331181.html
MB110S | LGE | 5+: 0.1496 50+: 0.1199 150+: 0.105 500+: 0.0939 3,000+: 0.085 6,000+: 0.0805 | Bridge Rectifier 100V 1A Surface Mount MBS | 1A | 40A | -55℃~+150℃ | MBS | Tape & Reel (TR) | 500uA | 100V | 850mV@0.5A | 525 | https://www.lcsc.com/datasheet/C5364324.pdf | https://www.lcsc.com/product-detail/C5364324.html
MB110S | YFW | 5+: 0.1851 50+: 0.1463 150+: 0.1297 500+: 0.109 3,000+: 0.0918 6,000+: 0.0863 | Bridge Rectifier 100V 1A Surface Mount MBS | 1A | 30A | -55℃~+125℃ | MBS | Tape & Reel (TR) | 100nA | 100V | 900mV@1A | 30 | https://www.lcsc.com/datasheet/C2898402.pdf | https://www.lcsc.com/product-detail/C2898402.html
MB120F-MS | MSKSEMI | 5+: 0.0984 50+: 0.0789 150+: 0.0691 500+: 0.0618 2,500+: 0.056 5,000+: 0.053 | 30A 900mV@1A 1A 200V MBF Bridge Rectifiers | 1A | 30A | -55℃~+125℃ | MBF | Tape & Reel (TR) | 100uA | 200V | 900mV@1A | 830 | https://www.lcsc.com/datasheet/C49331183.pdf | https://www.lcsc.com/product-detail/C49331183.html
MB14F | YFW | 5+: 0.1874 50+: 0.1489 150+: 0.1324 500+: 0.1118 2,500+: 0.0972 5,000+: 0.0917 | 40A 550mV@1A 1A 40V MBF Bridge Rectifiers | 1A | 40A | -55℃~+125℃ | MBF | Tape & Reel (TR) | 300nA | 40V | 550mV@1A | 0 | https://www.lcsc.com/datasheet/C2898432.pdf | https://www.lcsc.com/product-detail/C2898432.html
MB14S | MDD(Microdiode Semiconductor) | 1+: 0.2546 200+: 0.0986 500+: 0.0951 1,000+: 0.0934 | 40A 550mV@1A 1A 40V MBS Bridge Rectifiers | 1A | 40A | -55℃~+125℃ | MBS | Tape & Reel (TR) | 300uA@40V | 40V | 550mV@1A | 0 | https://www.lcsc.com/datasheet/C2993500.pdf | https://www.lcsc.com/product-detail/C2993500.html
MB14S | GOODWORK | 5+: 0.1161 50+: 0.0966 150+: 0.0868 500+: 0.0795 3,000+: 0.0717 6,000+: 0.0688 | Bridge Rectifier 40V 1A Surface Mount MBS | 1A | 30A | -55℃~+150℃ | MBS | Tape & Reel (TR) | 300uA@40V | 40V | 550mV@1A | 0 | https://www.lcsc.com/datasheet/C2903932.pdf | https://www.lcsc.com/product-detail/C2903932.html
MB14S-TP | MCC | 1+: 0.2195 10+: 0.1747 30+: 0.1555 100+: 0.1315 500+: 0.1208 1,000+: 0.1144 | 30A 500mV@1A 1A 40V TO-269AA Bridge Rectifiers RoHS | 1A | 30A | -55℃~+150℃ | TO-269AA | Tape & Reel (TR) | 500uA | 40V | 500mV@1A | 0 | https://www.lcsc.com/datasheet/C6299462.pdf | https://www.lcsc.com/product-detail/C6299462.html
MB16F-MS | MSKSEMI | 10+: 0.0659 100+: 0.0519 5,000+: 0.0354 10,000+: 0.0333 | 40A 700mV@1A 1A 60V MBF Bridge Rectifiers | 1A | 40A | -55℃~+125℃ | MBF | Tape & Reel (TR) | 300uA | 60V | 700mV@1A | 750 | https://www.lcsc.com/datasheet/C49331179.pdf | https://www.lcsc.com/product-detail/C49331179.html
MB16S-TP | MCC | 1+: 0.1929 10+: 0.1537 30+: 0.137 100+: 0.116 500+: 0.1067 1,000+: 0.1011 | Bridge Rectifier 60V 1A Surface Mount MBS | 1A | 30A | -55℃~+150℃ | MBS | Tape & Reel (TR) | 500uA@60V | 60V | 700mV@1A | 0 | https://www.lcsc.com/datasheet/C151794.pdf | https://www.lcsc.com/product-detail/C151794.html
MB18S | MDD(Microdiode Semiconductor) | 1+: 0.2778 200+: 0.1075 500+: 0.1038 1,000+: 0.1019 | 30A 850mV@1A 1A 80V MBS Bridge Rectifiers | 1A | 30A | -55℃~+125℃ | MBS | Tape & Reel (TR) | 200uA@80V | 80V | 850mV@1A | 0 | https://www.lcsc.com/datasheet/C2993502.pdf | https://www.lcsc.com/product-detail/C2993502.html
MB1F | SMC | 1+: 0.045 200+: 0.0175 500+: 0.0169 1,000+: 0.0165 | 30A 1.1V@800mA 500mA 100V MBF Bridge Rectifiers RoHS | 500mA | 30A | -55℃~+150℃ | MBF | Tape & Reel (TR) | 5uA@100V | 100V | 1.1V@800mA | 0 | https://www.lcsc.com/datasheet/C3590492.pdf | https://www.lcsc.com/product-detail/C3590492.html
MB1F | JSCJ | 20+: 0.0284 200+: 0.028 600+: 0.0277 3,000+: 0.0274 | Bridge Rectifier 100V 0.8A Surface Mount MBF | 800mA | 30A | -55℃~+150℃ | MBF | Tape & Reel (TR) | 5uA@100V | 100V | 1V@0.4A | 0 | https://www.lcsc.com/datasheet/C5292798.pdf | https://www.lcsc.com/product-detail/C5292798.html
MB1S | BLUE ROCKET | 1+: 0.031 200+: 0.0124 500+: 0.012 1,000+: 0.0118 | 30A 1.1V@0.8A 800mA 100V MBS Bridge Rectifiers | 800mA | 30A | -55℃~+150℃ | MBS | Tape & Reel (TR) | 5uA | 100V | 1.1V@0.8A | 0 | https://www.lcsc.com/datasheet/C22449073.pdf | https://www.lcsc.com/product-detail/C22449073.html
MB1S | SMC | 1+: 0.053 200+: 0.0205 500+: 0.0198 1,000+: 0.0195 | 30A 1.1V@0.8A 500mA 100V MBS Bridge Rectifiers RoHS | 500mA | 30A | -55℃~+150℃ | MBS | Tape & Reel (TR) | 5uA@100V | 100V | 1.1V@0.8A | 0 | https://www.lcsc.com/datasheet/C3590433.pdf | https://www.lcsc.com/product-detail/C3590433.html
MB210F | YFW | 5+: 0.1311 50+: 0.1036 150+: 0.0898 500+: 0.0795 2,500+: 0.073 5,000+: 0.0688 | Bridge Rectifier 100V Surface Mount MBF | 2A | 40A | -55℃~+125℃ | MBF | Tape & Reel (TR) | 300nA | 100V | 850mV@2A | 0 | https://www.lcsc.com/datasheet/C19273114.pdf | https://www.lcsc.com/product-detail/C19273114.html
MB210S | MDD(Microdiode Semiconductor) | 1+: 0.2593 200+: 0.1004 500+: 0.0968 1,000+: 0.0951 | 40A 850mV@2A 2A 100V MBS Bridge Rectifiers | 2A | 40A | -55℃~+125℃ | MBS | Tape & Reel (TR) | 300uA@100V | 100V | 850mV@2A | 0 | https://www.lcsc.com/datasheet/C2993504.pdf | https://www.lcsc.com/product-detail/C2993504.html
MB210S | Shikues | 5+: 0.1838 50+: 0.1492 150+: 0.1344 500+: 0.1159 3,000+: 0.111 6,000+: 0.1061 | Bridge Rectifier 100V 2A Surface Mount MBS | 2A | 40A | -55℃~+150℃ | MBS | Tape & Reel (TR) | 300uA@100V | 100V | 850mV@2A | 0 | https://www.lcsc.com/datasheet/C475742.pdf | https://www.lcsc.com/product-detail/C475742.html
MB24F | XCH | 5+: 0.1072 50+: 0.0873 150+: 0.0773 500+: 0.0699 2,500+: 0.0639 5,000+: 0.0609 | 50A 550mV 2A 40V MBF Bridge Rectifiers | 2A | 50A | -55℃~+150℃ | MBF | Tape & Reel (TR) | 200uA | 40V | 550mV | 90 | https://www.lcsc.com/datasheet/C7439109.pdf | https://www.lcsc.com/product-detail/C7439109.html
MB24S | GOODWORK | 5+: 0.1623 50+: 0.1295 150+: 0.1154 500+: 0.0978 3,000+: 0.0861 6,000+: 0.0814 | Bridge Rectifier 40V 2A Surface Mount MBS | 2A | 50A | -55℃~+150℃ | MBS | Tape & Reel (TR) | 300uA@40V | 40V | 550mV@2A | 0 | https://www.lcsc.com/datasheet/C2903933.pdf | https://www.lcsc.com/product-detail/C2903933.html
MB24S | Shikues | 5+: 0.112 50+: 0.0944 150+: 0.0855 500+: 0.079 3,000+: 0.0708 6,000+: 0.0682 | Bridge Rectifier 40V 2A Surface Mount MBS | 2A | 50A | -55℃~+150℃ | MBS | Tape & Reel (TR) | 500uA@40V | 40V | 550mV@2A | 0 | https://www.lcsc.com/datasheet/C475739.pdf | https://www.lcsc.com/product-detail/C475739.html
MB24S | MDD(Microdiode Semiconductor) | 1+: 0.25 200+: 0.0968 500+: 0.0934 1,000+: 0.0917 | 50A 550mV@2A 2A 40V MBS Bridge Rectifiers | 2A | 50A | -55℃~+125℃ | MBS | Tape & Reel (TR) | 500uA@40V | 40V | 550mV@2A | 0 | https://www.lcsc.com/datasheet/C2993505.pdf | https://www.lcsc.com/product-detail/C2993505.html
MB251W-BP | MCC | 1+: 1.1748 10+: 0.9821 30+: 0.8757 100+: 0.757 400+: 0.7031 800+: 0.6799 | 300A 1.2V@12.5A 25A 100V Bridge Rectifiers RoHS | 25A | 300A | -55℃~+125℃ |  | Bag-packed | 10uA@100V | 100V | 1.2V@12.5A | 0 | https://www.lcsc.com/datasheet/C17457663.pdf | https://www.lcsc.com/product-detail/C17457663.html
MB258-BP | MCC | 1+: 1.271 10+: 1.0628 30+: 0.9487 100+: 0.8191 500+: 0.762 1,000+: 0.7358 | 300A 1.1V@12.5A 25A 800V Bridge Rectifiers | 25A | 300A | -55℃~+150℃ |  | Bag-packed | 10uA@800V | 800V | 1.1V@12.5A | 0 | https://www.lcsc.com/datasheet/C17543011.pdf | https://www.lcsc.com/product-detail/C17543011.html
MB26F | BLUE ROCKET | 5+: 0.1584 50+: 0.1238 150+: 0.1089 500+: 0.0903 2,500+: 0.0821 5,000+: 0.073 | Bridge Rectifier 60V 2A Surface Mount MBF | 2A | 50A | -55℃~+125℃ | MBF | Tape & Reel (TR) | 500uA@60V | 60V | 700mV@2A | 0 | https://www.lcsc.com/datasheet/C2900665.pdf | https://www.lcsc.com/product-detail/C2900665.html
MB26S | Jingdao Microelectronics | 20+: 0.0363 200+: 0.0285 600+: 0.0241 3,000+: 0.0215 12,000+: 0.0193 18,000+: 0.0181 42,000+: 0.0178 78,000+: 0.0177 | Bridge Rectifier 60V 2A Surface Mount MBS | 2A | 50A | -55℃~+150℃ | MBS | Tape & Reel (TR) | 500uA@60V | 60V | 700mV@2A | 0 | https://www.lcsc.com/datasheet/C382808.pdf | https://www.lcsc.com/product-detail/C382808.html
MB28S | Shikues | 5+: 0.1984 50+: 0.167 150+: 0.1535 500+: 0.1367 3,000+: 0.1196 6,000+: 0.115 | Bridge Rectifier 80V 2A Surface Mount MBS | 2A | 40A | -55℃~+150℃ | MBS | Tape & Reel (TR) | 500uA@40V | 80V | 850mV@2A | 0 | https://www.lcsc.com/datasheet/C475741.pdf | https://www.lcsc.com/product-detail/C475741.html
MB28S | MDD(Microdiode Semiconductor) | 1+: 0.2593 200+: 0.1004 500+: 0.0968 1,000+: 0.0951 | 40A 850mV@2A 2A 80V MBS Bridge Rectifiers | 2A | 40A | -55℃~+125℃ | MBS | Tape & Reel (TR) | 300uA@80V | 80V | 850mV@2A | 0 | https://www.lcsc.com/datasheet/C2993506.pdf | https://www.lcsc.com/product-detail/C2993506.html
MB2F | SMC | 1+: 0.045 200+: 0.0175 500+: 0.0169 1,000+: 0.0165 | 30A 1.1V@800mA 500mA 200V MBF Bridge Rectifiers RoHS | 500mA | 30A | -55℃~+150℃ | MBF | Tape & Reel (TR) | 5uA@200V | 200V | 1.1V@800mA | 0 | https://www.lcsc.com/datasheet/C3591031.pdf | https://www.lcsc.com/product-detail/C3591031.html
MB2F | JSCJ | 20+: 0.0284 200+: 0.028 600+: 0.0277 3,000+: 0.0274 | Bridge Rectifier 200V 0.8A Surface Mount MBF | 800mA | 30A | -55℃~+150℃ | MBF | Tape & Reel (TR) | 5uA@200V | 200V | 1V@0.4A | 0 | https://www.lcsc.com/datasheet/C5292797.pdf | https://www.lcsc.com/product-detail/C5292797.html
MB2F | MDD(Microdiode Semiconductor) | 1+: 0.0343 200+: 0.0133 500+: 0.0128 1,000+: 0.0126 | 30A 1.1V@0.5A 1A 200V MBF Bridge Rectifiers RoHS | 1A | 30A | -55℃~+150℃ | MBF | Tape & Reel (TR) | 5uA@100V | 200V | 1.1V@0.5A | 0 | https://www.lcsc.com/datasheet/C2993507.pdf | https://www.lcsc.com/product-detail/C2993507.html
MB2S | JSCJ | 20+: 0.0221 200+: 0.0218 600+: 0.0216 3,000+: 0.0213 | Bridge Rectifier 200V 1A Surface Mount MBS | 1A | 35A | -55℃~+150℃ | MBS | Tape & Reel (TR) | 10uA@200V | 200V | 1V@1A | 0 | https://www.lcsc.com/datasheet/C5292801.pdf | https://www.lcsc.com/product-detail/C5292801.html
MB2S | Changzhou Starsea Elec | 1+: 0.0348 10+: 0.0274 30+: 0.0236 300+: 0.0208 600+: 0.0186 900+: 0.0175 | Bridge Rectifier 200V Surface Mount MBS | 800mA | 30A | -55℃~+150℃ | MBS | Tape & Reel (TR) | 5uA@1kV | 200V | 1V@400mA | 1 | https://www.lcsc.com/datasheet/C85273.pdf | https://www.lcsc.com/product-detail/C85273.html
MB2S | BLUE ROCKET | 1+: 0.031 200+: 0.0124 500+: 0.012 1,000+: 0.0118 | 30A 1.1V@0.8A 800mA 200V MBS Bridge Rectifiers | 800mA | 30A | -55℃~+150℃ | MBS | Tape & Reel (TR) | 5uA | 200V | 1.1V@0.8A | 0 | https://www.lcsc.com/datasheet/C22449072.pdf | https://www.lcsc.com/product-detail/C22449072.html
MB2S-10 | Jingdao Microelectronics | 20+: 0.0224 200+: 0.0176 600+: 0.0149 3,000+: 0.0133 12,000+: 0.0119 18,000+: 0.0112 | 35A 1.1V@1A 1A 200V MBS Bridge Rectifiers | 1A | 35A | -55℃~+150℃ | MBS | Tape & Reel (TR) | 5uA@200V | 200V | 1.1V@1A | 900 | https://www.lcsc.com/datasheet/C437888.pdf | https://www.lcsc.com/product-detail/C437888.html
MB310S | Shikues | 5+: 0.2345 50+: 0.1903 150+: 0.1714 500+: 0.1478 3,000+: 0.1294 6,000+: 0.1231 | Bridge Rectifier 100V 3A Surface Mount MBS | 3A | 70A | -55℃~+150℃ | MBS | Tape & Reel (TR) | 300uA@100V | 100V | 850mV@3A | 0 | https://www.lcsc.com/datasheet/C962731.pdf | https://www.lcsc.com/product-detail/C962731.html
MB320F | GOODWORK | 5+: 0.149 50+: 0.117 150+: 0.1033 500+: 0.0862 2,500+: 0.0786 5,000+: 0.074 | Bridge Rectifier 200V 3A Surface Mount MBF | 3A | 80A | -55℃~+150℃ | MBF | Tape & Reel (TR) | 100uA@200V | 200V | 900mV@3A | 0 | https://www.lcsc.com/datasheet/C22466501.pdf | https://www.lcsc.com/product-detail/C22466501.html
MB34S | MDD(Microdiode Semiconductor) | 1+: 0.2963 200+: 0.1147 500+: 0.1107 1,000+: 0.1087 | 50A 550mV@2A 3A 40V MBS Bridge Rectifiers | 3A | 50A | -55℃~+125℃ | MBS | Tape & Reel (TR) | 500uA@40V | 40V | 550mV@2A | 0 | https://www.lcsc.com/datasheet/C2993508.pdf | https://www.lcsc.com/product-detail/C2993508.html
MB34S | Jingdao Microelectronics | 5+: 0.1946 50+: 0.1551 150+: 0.1382 500+: 0.117 3,000+: 0.1076 6,000+: 0.102 | Bridge Rectifier 40V 3A Surface Mount MBS | 3A | 80A | -55℃~+150℃ | MBS | Tape & Reel (TR) | 500uA@40V | 40V | 550mV@3A | 675 | https://www.lcsc.com/datasheet/C382855.pdf | https://www.lcsc.com/product-detail/C382855.html
MB3505 | Solid State System | 1+: 6.0511 200+: 2.4141 500+: 2.3338 1,000+: 2.2944 | 400A 1.1V@17.5A 35A 50V KBPC Bridge Rectifiers RoHS | 35A | 400A | -55℃~+150℃ | KBPC | Bag-packed | 10uA@50V | 50V | 1.1V@17.5A | 0 | https://www.lcsc.com/datasheet/C17194031.pdf | https://www.lcsc.com/product-detail/C17194031.html
MB3505-BP | MCC | 1+: 1.271 10+: 1.0628 30+: 0.9487 100+: 0.8191 500+: 0.762 1,000+: 0.7358 | 400A 1.1V@17.5A 35A 50V Bridge Rectifiers | 35A | 400A | -55℃~+125℃ |  | Bag-packed | 10uA@50V | 50V | 1.1V@17.5A | 0 | https://www.lcsc.com/datasheet/C17404929.pdf | https://www.lcsc.com/product-detail/C17404929.html
MB351-BP | MCC | 1+: 1.2704 10+: 1.0623 30+: 0.9482 100+: 0.8187 500+: 0.7617 1,000+: 0.7354 | 400A 1.1V@17.5A 35A 100V Bridge Rectifiers | 35A | 400A | -55℃~+125℃ |  | Bag-packed | 10uA@100V | 100V | 1.1V@17.5A | 0 | https://www.lcsc.com/datasheet/C17431978.pdf | https://www.lcsc.com/product-detail/C17431978.html
MB3510 | Solid State System | 1+: 6.0481 200+: 2.4129 500+: 2.3326 1,000+: 2.2933 | 400A 1.1V@17.5A 35A 1kV KBPC Bridge Rectifiers RoHS | 35A | 400A | -55℃~+150℃ | KBPC | Bag-packed | 10uA@1000V | 1kV | 1.1V@17.5A | 0 | https://www.lcsc.com/datasheet/C17270576.pdf | https://www.lcsc.com/product-detail/C17270576.html
MB352-BP | MCC | 1+: 1.271 10+: 1.0628 30+: 0.9487 100+: 0.8191 500+: 0.762 1,000+: 0.7358 | 400A 1.1V@17.5A 35A 200V Bridge Rectifiers | 35A | 400A | -55℃~+125℃ |  | Bag-packed | 10uA@200V | 200V | 1.1V@17.5A | 0 | https://www.lcsc.com/datasheet/C17417936.pdf | https://www.lcsc.com/product-detail/C17417936.html
MB36S | MDD(Microdiode Semiconductor) | 1+: 0.2963 200+: 0.1147 500+: 0.1107 1,000+: 0.1087 | 50A 700mV@2A 3A 60V MBS Bridge Rectifiers | 3A | 50A | -55℃~+125℃ | MBS | Tape & Reel (TR) | 300uA@60V | 60V | 700mV@2A | 0 | https://www.lcsc.com/datasheet/C2993509.pdf | https://www.lcsc.com/product-detail/C2993509.html
MB40M | LangJie | 5+: 0.1932 50+: 0.1552 150+: 0.1389 500+: 0.1186 3,000+: 0.1035 6,000+: 0.0981 | Bridge Rectifier 1kV 4A Surface Mount UMSB | 4A | 95A | -55℃~+150℃ | UMSB | Tape & Reel (TR) | 5uA | 1kV | 1.1V@4A | 650 | https://www.lcsc.com/datasheet/C18195406.pdf | https://www.lcsc.com/product-detail/C18195406.html
MB4F | SMC | 1+: 0.045 200+: 0.0175 500+: 0.0169 1,000+: 0.0165 | 30A 1.1V@800mA 800mA 400V MBF Bridge Rectifiers RoHS | 800mA | 30A | -55℃~+150℃ | MBF | Tape & Reel (TR) | 5uA@400V | 400V | 1.1V@800mA | 0 | https://www.lcsc.com/datasheet/C3590424.pdf | https://www.lcsc.com/product-detail/C3590424.html
MB4F | MDD(Microdiode Semiconductor) | 1+: 0.0343 200+: 0.0133 500+: 0.0128 1,000+: 0.0126 | 30A 1.1V@0.5A 500mA 400V MBF Bridge Rectifiers RoHS | 500mA | 30A | -55℃~+150℃ | MBF | Tape & Reel (TR) | 5uA@200V | 400V | 1.1V@0.5A | 0 | https://www.lcsc.com/datasheet/C2993510.pdf | https://www.lcsc.com/product-detail/C2993510.html
MB4F | JSCJ | 20+: 0.0284 200+: 0.028 600+: 0.0277 3,000+: 0.0274 | Bridge Rectifier 200V 0.8A Surface Mount MBF | 800mA | 30A | -55℃~+150℃ | MBF | Tape & Reel (TR) | 5uA@400V | 200V | 1V@0.4A | 0 | https://www.lcsc.com/datasheet/C5292796.pdf | https://www.lcsc.com/product-detail/C5292796.html
MB4S | SMC | 1+: 0.053 200+: 0.0205 500+: 0.0198 1,000+: 0.0195 | 30A 1V@500mA 500mA 400V MBS Bridge Rectifiers RoHS | 500mA | 30A | -55℃~+150℃ | MBS | Tape & Reel (TR) | 5uA@400V | 400V | 1V@500mA | 0 | https://www.lcsc.com/datasheet/C3589468.pdf | https://www.lcsc.com/product-detail/C3589468.html
MB4S | MDD(Microdiode Semiconductor) | 1+: 0.0357 200+: 0.0138 500+: 0.0134 1,000+: 0.0131 | 35A 1.1V@1A 1A 400V MBS Bridge Rectifiers | 1A | 35A | -55℃~+150℃ | MBS | Tape & Reel (TR) | 5uA@400V | 400V | 1.1V@1A | 0 | https://www.lcsc.com/datasheet/C2993511.pdf | https://www.lcsc.com/product-detail/C2993511.html
MB4S | JSCJ | 20+: 0.0221 200+: 0.0218 600+: 0.0216 3,000+: 0.0213 | Bridge Rectifier 400V 1A Surface Mount MBS | 1A | 35A | -55℃~+150℃ | MBS | Tape & Reel (TR) | 10uA@400V | 400V | 1V@1A | 0 | https://www.lcsc.com/datasheet/C5292800.pdf | https://www.lcsc.com/product-detail/C5292800.html
MB4S | BLUE ROCKET | 1+: 0.031 200+: 0.0124 500+: 0.012 1,000+: 0.0118 | 30A 1.1V@0.8A 800mA 400V MBS Bridge Rectifiers | 800mA | 30A | -55℃~+150℃ | MBS | Tape & Reel (TR) | 5uA@400V | 400V | 1.1V@0.8A | 0 | https://www.lcsc.com/datasheet/C22449071.pdf | https://www.lcsc.com/product-detail/C22449071.html
MB4S-E3/45 | VISHAY | 1+: 0.8221 10+: 0.6889 30+: 0.6239 100+: 0.5589 500+: 0.5199 1,000+: 0.4988 | Bridge Rectifier 400V 0.5A Surface Mount TO-269AA(MBS) | 500mA | 35A | -55℃~+150℃ | TO-269AA(MBS) | Tube-packed | 5uA@400V | 400V | 1V@0.4A | 75 | https://www.lcsc.com/datasheet/C3590365.pdf | https://www.lcsc.com/product-detail/C3590365.html
MB6F | JSCJ | 20+: 0.0374 200+: 0.0294 600+: 0.025 3,000+: 0.0224 9,000+: 0.0201 21,000+: 0.0189 | Bridge Rectifier 600V 0.8A Surface Mount MBF | 800mA | 30A | -55℃~+150℃ | MBF | Tape & Reel (TR) | 5uA@600V | 600V | 1V@0.4A | 240 | https://www.lcsc.com/datasheet/C5292795.pdf | https://www.lcsc.com/product-detail/C5292795.html
MB6F | High Diode | 20+: 0.0274 200+: 0.0214 600+: 0.0181 3,000+: 0.0144 9,000+: 0.0127 21,000+: 0.0118 | Bridge Rectifier 600V 800mA Surface Mount MBF | 800mA | 30A | -55℃~+150℃ | MBF | Tape & Reel (TR) | 5uA@1kV | 600V | 1V@400mA | 700 | https://www.lcsc.com/datasheet/C571361.pdf | https://www.lcsc.com/product-detail/C571361.html
MB6F | HXY MOSFET | 50+: 0.018 500+: 0.0141 2,000+: 0.012 5,000+: 0.0107 25,000+: 0.0095 50,000+: 0.0089 | 3A 1V@0.5A 1A 600V MBF Bridge Rectifiers | 1A | 3A | -55℃~+150℃ | MBF | Tape & Reel (TR) | 5uA@600V;500uA@600V | 600V | 1V@0.5A | 0 | https://www.lcsc.com/datasheet/C53468187.pdf | https://www.lcsc.com/product-detail/C53468187.html
MB6F | Jingdao Microelectronics | 50+: 0.023 500+: 0.0186 1,500+: 0.0162 5,000+: 0.0147 25,000+: 0.0134 50,000+: 0.0127 | Bridge Rectifier 600V 0.8A Surface Mount MBF | 800mA | 60A | -55℃~+150℃ | MBF | Tape & Reel (TR) | 5uA | 600V | 1.1V@0.8A | 1000 | https://www.lcsc.com/datasheet/C108825.pdf | https://www.lcsc.com/product-detail/C108825.html
MB6F | R+O | 20+: 0.0281 200+: 0.0226 600+: 0.0195 5,000+: 0.0176 10,000+: 0.0161 20,000+: 0.0152 | Bridge Rectifier 600V 1A Surface Mount MBF | 1A | 30A | -55℃~+150℃ | MBF | Tape & Reel (TR) | 5uA | 600V | 1V@0.5A | 320 | https://www.lcsc.com/datasheet/C48642433.pdf | https://www.lcsc.com/product-detail/C48642433.html
MB6F | Wild Goose | 50+: 0.0125 500+: 0.0097 1,500+: 0.0081 5,000+: 0.0072 25,000+: 0.0064 50,000+: 0.0059 | Bridge Rectifier 600V 0.8A Surface Mount MBF | 800mA | 30A | -55℃~+150℃ | MBF | Tape & Reel (TR) | 10uA | 600V | 1.1V@1A | 0 | https://www.lcsc.com/datasheet/C7541492.pdf | https://www.lcsc.com/product-detail/C7541492.html
MB6F | Changzhou Starsea Elec | 20+: 0.0379 200+: 0.0302 600+: 0.0259 5,000+: 0.0207 10,000+: 0.0185 20,000+: 0.0173 | Bridge Rectifier 600V Surface Mount MBF | 800mA | 30A | -55℃~+150℃ | MBF | Tape & Reel (TR) | 5uA@600V | 600V | 1V@400mA | 280 | https://www.lcsc.com/datasheet/C117650.pdf | https://www.lcsc.com/product-detail/C117650.html
MB6F | TWGMC | 50+: 0.0182 500+: 0.0145 1,500+: 0.0125 5,000+: 0.0108 25,000+: 0.0097 50,000+: 0.0092 | Bridge Rectifier 600V 0.8A Surface Mount MBF | 800mA | 30A | -55℃~+150℃ | MBF | Tape & Reel (TR) | 5uA | 600V | 1.1V@500mA | 0 | https://www.lcsc.com/datasheet/C727101.pdf | https://www.lcsc.com/product-detail/C727101.html
MB6F | DIYI Elec Tech | 20+: 0.0159 200+: 0.0125 600+: 0.0106 5,000+: 0.0094 10,000+: 0.0084 20,000+: 0.0079 | Bridge Rectifier 600V 0.8A Surface Mount MBF | 800mA | 30A | -55℃~+150℃ | MBF | Tape & Reel (TR) | 5uA@600V | 600V | 1V@0.8A | 160 | https://www.lcsc.com/datasheet/C84157.pdf | https://www.lcsc.com/product-detail/C84157.html
MB6F(0.8A) | UMW | 50+: 0.0203 500+: 0.016 1,500+: 0.0136 5,000+: 0.0122 25,000+: 0.011 50,000+: 0.0103 | Bridge Rectifier 600V 0.8A Surface Mount MBF | 800mA | 30A | -55℃~+150℃ | MBF | Tape & Reel (TR) | 5uA@600V | 600V | 1.1V@800mA | 200 | https://www.lcsc.com/datasheet/C347348.pdf | https://www.lcsc.com/product-detail/C347348.html
MB6F-08_R2_00001 | PANJIT | 10+: 0.0467 100+: 0.0459 300+: 0.0454 1,000+: 0.0449 | 30A 1V@800mA 800mA 600V MBF Bridge Rectifiers | 800mA | 30A | -55℃~+150℃ | MBF | Tape & Reel (TR) | 5uA@600V | 600V | 1V@800mA | 0 | https://www.lcsc.com/datasheet/C391528.pdf | https://www.lcsc.com/product-detail/C391528.html
MB6F-10 | Jingdao Microelectronics | 20+: 0.028 200+: 0.022 600+: 0.0186 5,000+: 0.0152 10,000+: 0.0134 20,000+: 0.0125 | Bridge Rectifier 600V 1A Surface Mount MBF | 1A | 35A | -55℃~+150℃ | MBF | Tape & Reel (TR) | 5uA@600V | 600V | 1.1V@1A | 20 | https://www.lcsc.com/datasheet/C108826.pdf | https://www.lcsc.com/product-detail/C108826.html
MB6F-10_R2_00001 | PANJIT | 10+: 0.0593 100+: 0.0493 300+: 0.0443 1,000+: 0.0405 5,000+: 0.0375 10,000+: 0.036 | 96A 1.1V@1A 1A 600V MBF Bridge Rectifiers RoHS | 1A | 96A | -55℃~+150℃ | MBF | Tape & Reel (TR) | 5uA@600V | 600V | 1.1V@1A | 0 | https://www.lcsc.com/datasheet/C188564.pdf | https://www.lcsc.com/product-detail/C188564.html
MB6F-12 | Jingdao Microelectronics | 1+: 0.0278 200+: 0.0111 500+: 0.0108 1,000+: 0.0106 | 40A 1.1V@1.2A 1.2A 600V MBF Bridge Rectifiers | 1.2A | 40A | -55℃~+150℃ | MBF | Tape & Reel (TR) | 5uA@600V | 600V | 1.1V@1.2A | 0 |  | https://www.lcsc.com/product-detail/C18216681.html
MB6F-TD | TDSEMIC | 50+: 0.024 500+: 0.0197 1,500+: 0.0174 5,000+: 0.0159 25,000+: 0.0147 50,000+: 0.014 | Bridge Rectifier 600V 0.8A Surface Mount MBF | 800mA | 30A | -55℃~+150℃ | MBF | Tape & Reel (TR) | 5uA@600V | 600V | 1.1V@1A | 1200 | https://www.lcsc.com/datasheet/C48606655.pdf | https://www.lcsc.com/product-detail/C48606655.html
MB6M | LGE | 20+: 0.0358 200+: 0.0284 600+: 0.0238 2,000+: 0.0213 10,000+: 0.0192 20,000+: 0.018 | Bridge Rectifier 600V 0.5A Through Hole MBM | 500mA | 35A | -55℃~+150℃ | MBM | Tube-packed | 5uA@600V | 600V | 1V@0.5A | 340 | https://www.lcsc.com/datasheet/C841149.pdf | https://www.lcsc.com/product-detail/C841149.html
MB6M | DIYI Elec Tech | 20+: 0.0094 200+: 0.0092 600+: 0.009 2,000+: 0.0089 | Bridge Rectifier 600V 800mA Through Hole MBM | 800mA | 30A | -55℃~+150℃ | MBM | Tube-packed | 5uA@600V | 600V | 1V@800mA | 40 | https://www.lcsc.com/datasheet/C2929637.pdf | https://www.lcsc.com/product-detail/C2929637.html
MB6M-MBM-50M | HANGYU MICROELECTRONICS | 20+: 0.0247 200+: 0.0194 600+: 0.0164 2,000+: 0.0146 10,000+: 0.0131 20,000+: 0.0123 | MBM Bridge Rectifiers |  |  |  | MBM | Tube-packed |  |  |  | 200 | https://www.lcsc.com/datasheet/C55608214.pdf | https://www.lcsc.com/product-detail/C55608214.html
MB6S | SMC | 20+: 0.0347 200+: 0.0275 600+: 0.0239 3,000+: 0.0212 9,000+: 0.019 21,000+: 0.0179 | Bridge Rectifier 600V 0.8A Surface Mount MBS | 800mA | 30A | -55℃~+150℃ | MBS | Tape & Reel (TR) | 5uA@600V | 600V | 1.1V@0.8A | 260 | https://www.lcsc.com/datasheet/C3590221.pdf | https://www.lcsc.com/product-detail/C3590221.html
MB6S | DIOTEC | 1+: 0.2003 10+: 0.1584 30+: 0.1404 100+: 0.118 500+: 0.108 1,000+: 0.1021 | 35A 1V@400mA 500mA 600V TO-269AA Bridge Rectifiers RoHS | 500mA | 35A | -50℃~+150℃ | TO-269AA | Bag-packed | 5uA@600V | 600V | 1V@400mA | 0 | https://www.lcsc.com/datasheet/C3589202.pdf | https://www.lcsc.com/product-detail/C3589202.html
MB6S | DOWO | 50+: 0.0166 500+: 0.013 3,000+: 0.0109 6,000+: 0.0097 24,000+: 0.0087 48,000+: 0.0081 | Bridge Rectifier 600V 0.8A Surface Mount MBS | 800mA | 30A | -55℃~+150℃ | MBS | Tape & Reel (TR) | 10uA@600V | 600V | 1.05V@400mA | 600 | https://www.lcsc.com/datasheet/C361577.pdf | https://www.lcsc.com/product-detail/C361577.html
MB6S | LRC | 20+: 0.03 200+: 0.0239 600+: 0.0205 2,500+: 0.0185 10,000+: 0.0168 20,000+: 0.0158 | MBS Bridge Rectifiers |  |  |  | MBS | Tape & Reel (TR) |  |  |  | 0 |  | https://www.lcsc.com/product-detail/C2912068.html
MB6S | Changzhou Starsea Elec | 20+: 0.0246 200+: 0.0192 600+: 0.0161 3,000+: 0.0143 9,000+: 0.0127 21,000+: 0.0119 | Bridge Rectifier 600V 800mA Surface Mount MBS | 800mA | 30A | -55℃~+150℃ | MBS | Tape & Reel (TR) | 5uA@1kV | 600V | 1V@400mA | 60 | https://www.lcsc.com/datasheet/C83964.pdf | https://www.lcsc.com/product-detail/C83964.html
MB6S | AnBon | 20+: 0.028 200+: 0.0221 600+: 0.0188 3,000+: 0.0146 9,000+: 0.0129 21,000+: 0.012 | Bridge Rectifier 600V 0.8A Surface Mount TO-269AA | 800mA | 30A | -55℃~+150℃ | TO-269AA | Tape & Reel (TR) | 5uA@600V | 600V | 1V@800mA | 0 | https://www.lcsc.com/datasheet/C541666.pdf | https://www.lcsc.com/product-detail/C541666.html
MB6S | EIC | 10+: 0.0646 100+: 0.0517 300+: 0.0453 2,500+: 0.0404 5,000+: 0.0366 10,000+: 0.0346 | Bridge Rectifier 600V 800mA Surface Mount MBS | 800mA | 35A | -55℃~+150℃ | MBS | Tape & Reel (TR) | 5uA@600V | 600V | 1V@400mA | 250 | https://www.lcsc.com/datasheet/C2978785.pdf | https://www.lcsc.com/product-detail/C2978785.html
MB6S | KUU | 50+: 0.0166 500+: 0.0131 3,000+: 0.0111 6,000+: 0.01 24,000+: 0.0089 51,000+: 0.0084 | Bridge Rectifier 600V 0.8A Surface Mount MBS | 800mA | 35A | -55℃~+150℃ | MBS | Tape & Reel (TR) | 5uA@600V | 600V | 1.1V@1A | 2350 | https://www.lcsc.com/datasheet/C7603185.pdf | https://www.lcsc.com/product-detail/C7603185.html
MB6S | DIYI Elec Tech | 20+: 0.0324 200+: 0.0253 600+: 0.0213 3,000+: 0.0189 9,000+: 0.0169 21,000+: 0.0157 | Bridge Rectifier 600V 0.8A Surface Mount MBS | 800mA | 30A | -55℃~+150℃ | MBS | Tape & Reel (TR) | 5uA@600V | 600V | 1V@800mA | 1280 | https://www.lcsc.com/datasheet/C84164.pdf | https://www.lcsc.com/product-detail/C84164.html
MB6S | YFW | 20+: 0.028 200+: 0.0218 600+: 0.0183 3,000+: 0.0166 9,000+: 0.0148 21,000+: 0.0138 | Bridge Rectifier 600V 1A Surface Mount MBS | 1A | 35A | -55℃~+150℃ | MBS | Tape & Reel (TR) | 5uA | 600V | 1.1V@0.8A | 320 | https://www.lcsc.com/datasheet/C2897884.pdf | https://www.lcsc.com/product-detail/C2897884.html
MB6S | Chongqing Pingwei Tech |  | 30A 950mV@400mA 1A 600V MBS Bridge Rectifiers | 1A | 30A | -55℃~+150℃ | MBS | Tape & Reel (TR) | 10uA@600V | 600V | 950mV@400mA | Not available now | https://www.lcsc.com/datasheet/C360566.pdf | https://www.lcsc.com/product-detail/C360566.html
MB6S | NH | 20+: 0.0314 200+: 0.0259 600+: 0.0229 3,000+: 0.0215 9,000+: 0.0199 21,000+: 0.0191 | Bridge Rectifier 600V 1A Surface Mount MBS | 1A | 30A | -55℃~+150℃ | MBS | Tape & Reel (TR) | 5uA | 600V | 1.1V@1A | 0 | https://www.lcsc.com/datasheet/C7427852.pdf | https://www.lcsc.com/product-detail/C7427852.html
MB6S | XUMAO | 50+: 0.0187 500+: 0.0144 3,000+: 0.0121 6,000+: 0.0107 24,000+: 0.0094 51,000+: 0.0088 | 30A 1.1V@0.8A 800mA 600V MBS Bridge Rectifiers RoHS | 800mA | 30A | -55℃~+150℃ | MBS | Tape & Reel (TR) | 5uA@600V | 600V | 1.1V@0.8A | 1150 | https://www.lcsc.com/datasheet/C49326456.pdf | https://www.lcsc.com/product-detail/C49326456.html
MB6S | Shanghai Prisemi Elec | 20+: 0.0337 200+: 0.0265 600+: 0.0224 3,000+: 0.0198 9,000+: 0.0177 21,000+: 0.0165 39,000+: 0.0163 81,000+: 0.0162 | Bridge Rectifier 600V Surface Mount MBS | 800mA | 30A | -55℃~+150℃ | MBS | Tape & Reel (TR) | 10uA@600V | 600V | 1.05V@400mA | 0 | https://www.lcsc.com/datasheet/C110677.pdf | https://www.lcsc.com/product-detail/C110677.html
MB6S | Suzhou Good-Ark Elec | 10+: 0.0807 100+: 0.0667 300+: 0.0597 3,000+: 0.0544 6,000+: 0.0502 9,000+: 0.0481 | Bridge Rectifier 600V 500mA Surface Mount MBS | 500mA | 35A | -55℃~+150℃ | MBS | Tape & Reel (TR) | 5uA@600V | 600V | 1V@400mA | 100 | https://www.lcsc.com/datasheet/C174007.pdf | https://www.lcsc.com/product-detail/C174007.html
MB6S | BLUE ROCKET | 10+: 0.027 100+: 0.0217 300+: 0.0188 3,000+: 0.0165 6,000+: 0.0149 9,000+: 0.0141 | Bridge Rectifier 600V 1A Surface Mount MBS | 1A | 40A | -55℃~+150℃ | MBS | Tape & Reel (TR) | 5uA@600V | 600V | 1V@500mA | 1800 | https://www.lcsc.com/datasheet/C2900667.pdf | https://www.lcsc.com/product-detail/C2900667.html
MB6S | JSCJ | 20+: 0.0419 200+: 0.0351 600+: 0.0314 3,000+: 0.0285 9,000+: 0.0265 21,000+: 0.0255 | Bridge Rectifier 600V 1A Surface Mount MBS | 1A | 35A | -55℃~+150℃ | MBS | Tape & Reel (TR) | 10uA@600V | 600V | 1V@1A | 1960 | https://www.lcsc.com/datasheet/C2829440.pdf | https://www.lcsc.com/product-detail/C2829440.html
MB6S-10 | Jingdao Microelectronics | 20+: 0.0218 200+: 0.0172 600+: 0.0147 3,000+: 0.0131 12,000+: 0.0118 18,000+: 0.0111 | Bridge Rectifier 600V 1A Surface Mount MBS | 1A | 35A | -55℃~+150℃ | MBS | Tape & Reel (TR) | 5uA@600V | 600V | 1.1V@1A | 100 | https://www.lcsc.com/datasheet/C123768.pdf | https://www.lcsc.com/product-detail/C123768.html
MB6S-50 MBS | YFW | 20+: 0.0292 200+: 0.0231 600+: 0.0198 3,000+: 0.0161 9,000+: 0.0143 21,000+: 0.0133 | Bridge Rectifier 600V 1A Surface Mount MBS | 1A | 35A | -55℃~+150℃ | MBS | Tape & Reel (TR) | 5uA | 600V | 1.1V | 200 | https://www.lcsc.com/datasheet/C2906377.pdf | https://www.lcsc.com/product-detail/C2906377.html
MB6S-E3/45 | VISHAY | 1+: 0.5508 10+: 0.5427 30+: 0.5362 100+: 0.5297 | Bridge Rectifier 600V 0.5A Surface Mount TO-269AA(MBS) | 500mA | 35A | -55℃~+150℃ | TO-269AA(MBS) | Tube-packed | 5uA@600V | 600V | 1V@400mA | 0 | https://www.lcsc.com/datasheet/C3590933.pdf | https://www.lcsc.com/product-detail/C3590933.html
MB6SA | YANGJIE | 10+: 0.055 100+: 0.0446 300+: 0.0394 2,500+: 0.0334 5,000+: 0.0303 10,000+: 0.0287 | Bridge Rectifier 600V 1A Surface Mount MBS | 1A | 35A | -55℃~+150℃ | MBS | Tape & Reel (TR) | 5uA@600V | 600V | 1V@500mA | 0 | https://www.lcsc.com/datasheet/C781397.pdf | https://www.lcsc.com/product-detail/C781397.html
MB6STR | SMC | 1+: 0.0451 200+: 0.018 500+: 0.0174 1,000+: 0.0171 | 30A 1.1V@0.8A 800mA 600V MBS Bridge Rectifiers RoHS | 800mA | 30A | -55℃~+150℃ | MBS | Tape & Reel (TR) | 5uA | 600V | 1.1V@0.8A | 0 | https://www.lcsc.com/datasheet/C6665329.pdf | https://www.lcsc.com/product-detail/C6665329.html
MB8F | JSCJ | 20+: 0.0284 200+: 0.028 600+: 0.0277 3,000+: 0.0274 | Bridge Rectifier 600V Surface Mount MBF | 800mA | 30A | -55℃~+150℃ | MBF | Tape & Reel (TR) | 5uA@800V | 600V | 1V@0.4A | 40 | https://www.lcsc.com/datasheet/C5292794.pdf | https://www.lcsc.com/product-detail/C5292794.html
MB8F | TWGMC | 50+: 0.0183 500+: 0.0152 1,500+: 0.0135 5,000+: 0.0116 25,000+: 0.0107 50,000+: 0.0102 | Bridge Rectifier 800V 0.8A Surface Mount MBF | 800mA | 30A | -55℃~+150℃ | MBF | Tape & Reel (TR) | 5uA | 800V | 1.1V@500mA | 0 | https://www.lcsc.com/datasheet/C727102.pdf | https://www.lcsc.com/product-detail/C727102.html
MB8F | MDD(Microdiode Semiconductor) | 1+: 0.0343 200+: 0.0133 500+: 0.0128 1,000+: 0.0126 | 35A 1.1V@0.5A 500mA 800V MBF Bridge Rectifiers RoHS | 500mA | 35A | -55℃~+150℃ | MBF | Tape & Reel (TR) | 5uA@800V | 800V | 1.1V@0.5A | 0 | https://www.lcsc.com/datasheet/C2993512.pdf | https://www.lcsc.com/product-detail/C2993512.html
MB8F | SMC | 1+: 0.045 200+: 0.0175 500+: 0.0169 1,000+: 0.0165 | 30A 1.1V@800mA 500mA 800V MBF Bridge Rectifiers RoHS | 500mA | 30A | -55℃~+150℃ | MBF | Tape & Reel (TR) | 5uA@800V | 800V | 1.1V@800mA | 0 | https://www.lcsc.com/datasheet/C3590709.pdf | https://www.lcsc.com/product-detail/C3590709.html
MB8F | Jingdao Microelectronics | 20+: 0.0311 200+: 0.0248 600+: 0.0213 5,000+: 0.0173 10,000+: 0.0155 20,000+: 0.0146 | Bridge Rectifier 800V 0.8A Surface Mount MBF | 800mA | 30A | -55℃~+150℃ | MBF | Tape & Reel (TR) | 5uA@800V | 800V | 1.1V@800mA | 0 | https://www.lcsc.com/datasheet/C437872.pdf | https://www.lcsc.com/product-detail/C437872.html
MB8S | DIOTEC | 1+: 0.0765 10+: 0.0608 30+: 0.053 100+: 0.0471 500+: 0.0424 1,000+: 0.0401 | 35A 1V@400mA 800mA 800V TO-269AA Bridge Rectifiers RoHS | 800mA | 35A | -50℃~+150℃ | TO-269AA | Bag-packed | 5uA@800V | 800V | 1V@400mA | 0 | https://www.lcsc.com/datasheet/C3589443.pdf | https://www.lcsc.com/product-detail/C3589443.html
MB8S | JSCJ | 20+: 0.0221 200+: 0.0218 600+: 0.0216 3,000+: 0.0213 | Bridge Rectifier 800V 1A Surface Mount MBS | 1A | 35A | -55℃~+150℃ | MBS | Tape & Reel (TR) | 10uA@800V | 800V | 1V@1A | 0 | https://www.lcsc.com/datasheet/C5292799.pdf | https://www.lcsc.com/product-detail/C5292799.html
MB8S | BLUE ROCKET | 1+: 0.031 200+: 0.0124 500+: 0.012 1,000+: 0.0118 | 30A 1.1V@0.8A 800mA 800V MBS Bridge Rectifiers | 800mA | 30A | -55℃~+150℃ | MBS | Tape & Reel (TR) | 5uA | 800V | 1.1V@0.8A | 0 | https://www.lcsc.com/datasheet/C22449070.pdf | https://www.lcsc.com/product-detail/C22449070.html
MB8S | DIYI Elec Tech | 20+: 0.0297 200+: 0.0237 600+: 0.0204 3,000+: 0.0165 9,000+: 0.0148 21,000+: 0.0138 | Bridge Rectifier 800V 800mA Surface Mount MBS | 800mA | 30A | -55℃~+150℃ | MBS | Tape & Reel (TR) | 5uA@800V | 800V | 1V@0.8A | 0 | https://www.lcsc.com/datasheet/C91731.pdf | https://www.lcsc.com/product-detail/C91731.html
MB8S | SMC | 1+: 0.053 200+: 0.0205 500+: 0.0198 1,000+: 0.0195 | 30A 1.1V@800mA 500mA 800V MBS Bridge Rectifiers RoHS | 500mA | 30A | -55℃~+150℃ | MBS | Tape & Reel (TR) | 5uA@800V | 800V | 1.1V@800mA | 0 | https://www.lcsc.com/datasheet/C3589861.pdf | https://www.lcsc.com/product-detail/C3589861.html
MB8S | Suzhou Good-Ark Elec | 5+: 0.0804 50+: 0.0645 150+: 0.0565 500+: 0.0506 3,000+: 0.0423 6,000+: 0.0399 | Bridge Rectifier 800V 500mA Surface Mount MBS | 500mA | 35A | -55℃~+150℃ | MBS | Tape & Reel (TR) | 5uA@800V | 800V | 1V@400mA | 5 | https://www.lcsc.com/datasheet/C179534.pdf | https://www.lcsc.com/product-detail/C179534.html
MB8S | YANGJIE | 20+: 0.0482 200+: 0.0401 600+: 0.0356 2,500+: 0.0316 10,000+: 0.0292 20,000+: 0.028 | Bridge Rectifier 800V 800mA Surface Mount MBS | 800mA | 30A | -55℃~+150℃ | MBS | Tape & Reel (TR) | 5uA@800V | 800V | 1V@400mA | 0 | https://www.lcsc.com/datasheet/C698589.pdf | https://www.lcsc.com/product-detail/C698589.html
MB8S | YONGYUTAI | 50+: 0.0166 500+: 0.0131 3,000+: 0.0112 6,000+: 0.01 24,000+: 0.009 51,000+: 0.0084 | Bridge Rectifier 800V 0.8A Surface Mount SOP-4 | 800mA | 35A | -55℃~+150℃ | MBS | Tape & Reel (TR) | 5uA@800V | 800V | 1.1V@1A | 2700 | https://www.lcsc.com/datasheet/C2904831.pdf | https://www.lcsc.com/product-detail/C2904831.html
MB8S-10 | Jingdao Microelectronics | 50+: 0.0175 500+: 0.0137 3,000+: 0.0116 6,000+: 0.0104 24,000+: 0.0093 48,000+: 0.0087 102,000+: 0.0086 198,000+: 0.0085 | Bridge Rectifier 800V 1A Surface Mount MBS | 1A | 70A | -55℃~+150℃ | MBS | Tape & Reel (TR) | 5uA@800V | 800V | 1.1V@1A | 0 | https://www.lcsc.com/datasheet/C437890.pdf | https://www.lcsc.com/product-detail/C437890.html
MB8S-TP | MCC | 1+: 0.1047 10+: 0.0838 30+: 0.0733 100+: 0.0655 500+: 0.0592 1,000+: 0.0561 | 35A 1V@400mA 500mA 800V TO-269AA Bridge Rectifiers RoHS | 500mA | 35A | -55℃~+150℃ | TO-269AA | Tape & Reel (TR) | 5uA@800V | 800V | 1V@400mA | 0 | https://www.lcsc.com/datasheet/C17553829.pdf | https://www.lcsc.com/product-detail/C17553829.html
MB8SA | YANGJIE | 10+: 0.0709 100+: 0.06 300+: 0.0546 2,500+: 0.0472 5,000+: 0.0439 10,000+: 0.0423 | Bridge Rectifier 800V 1A Surface Mount MBS | 1A | 35A | -55℃~+150℃ | MBS | Tape & Reel (TR) | 5uA@800V | 800V | 1V@500mA | 0 | https://www.lcsc.com/datasheet/C781398.pdf | https://www.lcsc.com/product-detail/C781398.html
MBL10S | YANGJIE | 10+: 0.0494 100+: 0.0401 300+: 0.0355 1,000+: 0.032 4,000+: 0.0242 8,000+: 0.0228 | Bridge Rectifier 1kV Surface Mount MBLS | 800mA | 30A | -55℃~+150℃ | MBLS | Tape & Reel (TR) | 5uA@1kV | 1kV | 1V@400mA | 0 | https://www.lcsc.com/datasheet/C879891.pdf | https://www.lcsc.com/product-detail/C879891.html
MBL10S-TP | MCC | 1+: 0.1826 10+: 0.1453 30+: 0.1294 100+: 0.1094 500+: 0.1005 1,000+: 0.0952 | 35A 1V@400mA 500mA 1kV MBLS-1 Bridge Rectifiers | 500mA | 35A | -55℃~+150℃ | MBLS-1 | Bag-packed | 10uA@1000V | 1kV | 1V@400mA | 0 | https://www.lcsc.com/datasheet/C17409163.pdf | https://www.lcsc.com/product-detail/C17409163.html
MBL1S-TP | MCC | 1+: 0.1826 10+: 0.1453 30+: 0.1294 100+: 0.1094 500+: 0.1005 1,000+: 0.0952 | 35A 1V@400mA 500mA 100V MBLS-1 Bridge Rectifiers RoHS | 500mA | 35A | -55℃~+150℃ | MBLS-1 | Bag-packed | 10uA@100V | 100V | 1V@400mA | 0 | https://www.lcsc.com/datasheet/C17551429.pdf | https://www.lcsc.com/product-detail/C17551429.html
MBL4S-TP | MCC | 1+: 0.1826 10+: 0.1453 30+: 0.1294 100+: 0.1094 500+: 0.1005 1,000+: 0.0952 | 35A 1V@0.4A 500mA 400V MBLS-1 Bridge Rectifiers | 500mA | 35A | -55℃~+150℃ | MBLS-1 | Bag-packed | 10uA@400V | 400V | 1V@0.4A | 0 | https://www.lcsc.com/datasheet/C17446519.pdf | https://www.lcsc.com/product-detail/C17446519.html
MBL6S-TP | MCC | 1+: 0.1823 10+: 0.145 30+: 0.1291 100+: 0.1092 500+: 0.1003 1,000+: 0.095 | 35A 1V@400mA 500mA 600V MBLS-1 Bridge Rectifiers | 500mA | 35A | -55℃~+150℃ | MBLS-1 | Bag-packed | 10uA@600V | 600V | 1V@400mA | 0 | https://www.lcsc.com/datasheet/C17511489.pdf | https://www.lcsc.com/product-detail/C17511489.html
MBL6SA | YANGJIE | 10+: 0.0572 100+: 0.0473 300+: 0.0424 1,000+: 0.0387 4,000+: 0.0287 8,000+: 0.0272 | Bridge Rectifier 600V 1A Surface Mount MBLS | 1A | 35A | -55℃~+150℃ | MBLS | Tape & Reel (TR) | 5uA@600V | 600V | 1V@500mA | 670 | https://www.lcsc.com/datasheet/C781399.pdf | https://www.lcsc.com/product-detail/C781399.html
MBL8S | YANGJIE | 10+: 0.0454 100+: 0.0371 300+: 0.0329 1,000+: 0.0298 4,000+: 0.0243 8,000+: 0.023 | Bridge Rectifier 800V Surface Mount MBLS | 800mA | 30A | -55℃~+150℃ | MBLS | Tape & Reel (TR) | 5uA@800V | 800V | 1V@400mA | 1690 | https://www.lcsc.com/datasheet/C781400.pdf | https://www.lcsc.com/product-detail/C781400.html
MBL8S-TP | MCC | 1+: 0.1826 10+: 0.1453 30+: 0.1294 100+: 0.1094 500+: 0.1005 1,000+: 0.0952 | 35A 1V@400mA 500mA 800V MBLS-1 Bridge Rectifiers | 500mA | 35A | -55℃~+150℃ | MBLS-1 | Bag-packed | 10uA@800V | 800V | 1V@400mA | 0 | https://www.lcsc.com/datasheet/C17389203.pdf | https://www.lcsc.com/product-detail/C17389203.html
MBS10 | Taiwan Semiconductor | 1+: 0.1556 200+: 0.0603 500+: 0.0581 1,000+: 0.0571 | 35A 1V@0.4A 800mA 1kV MBS Bridge Rectifiers RoHS | 800mA | 35A | -55℃~+150℃ | MBS | Tape & Reel (TR) | 5uA@1kV | 1kV | 1V@0.4A | 0 | https://www.lcsc.com/datasheet/C3590452.pdf | https://www.lcsc.com/product-detail/C3590452.html
MBS10H | Taiwan Semiconductor | 1+: 0.1618 200+: 0.0626 500+: 0.0604 1,000+: 0.0594 | 35A 1V@400mA 500mA 1kV MBS Bridge Rectifiers RoHS | 500mA | 35A | -55℃~+150℃ | MBS | Tape & Reel (TR) | 5uA@1kV | 1kV | 1V@400mA | 0 | https://www.lcsc.com/datasheet/C3590198.pdf | https://www.lcsc.com/product-detail/C3590198.html
MBS2 | Taiwan Semiconductor | 1+: 0.1534 200+: 0.0594 500+: 0.0573 1,000+: 0.0563 | 35A 1V@400mA 500mA 200V MBS Bridge Rectifiers RoHS | 500mA | 35A | -55℃~+150℃ | MBS | Tape & Reel (TR) | 5uA@200V | 200V | 1V@400mA | 0 | https://www.lcsc.com/datasheet/C3590595.pdf | https://www.lcsc.com/product-detail/C3590595.html
MBS4 | Taiwan Semiconductor | 1+: 0.1534 200+: 0.0594 500+: 0.0573 1,000+: 0.0563 | 35A 1V@0.4A 800mA 400V MBS Bridge Rectifiers RoHS | 800mA | 35A | -55℃~+150℃ | MBS | Tape & Reel (TR) | 5uA@400V | 400V | 1V@0.4A | 0 | https://www.lcsc.com/datasheet/C3590604.pdf | https://www.lcsc.com/product-detail/C3590604.html
MBS4H | Taiwan Semiconductor | 1+: 0.1598 200+: 0.0619 500+: 0.0597 1,000+: 0.0586 | 35A 1V@400mA 500mA 400V MBS Bridge Rectifiers RoHS | 500mA | 35A | -55℃~+150℃ | MBS | Tape & Reel (TR) | 5uA@400V | 400V | 1V@400mA | 0 | https://www.lcsc.com/datasheet/C3590303.pdf | https://www.lcsc.com/product-detail/C3590303.html
MBS6 | Taiwan Semiconductor | 1+: 0.1534 200+: 0.0594 500+: 0.0573 1,000+: 0.0563 | 35A 1V@0.4A 800mA 600V MBS Bridge Rectifiers RoHS | 800mA | 35A | -55℃~+150℃ | MBS | Tape & Reel (TR) | 5uA@600V | 600V | 1V@0.4A | 0 | https://www.lcsc.com/datasheet/C3590856.pdf | https://www.lcsc.com/product-detail/C3590856.html
MBS6H | Taiwan Semiconductor | 1+: 0.1598 200+: 0.0619 500+: 0.0597 1,000+: 0.0586 | 35A 1V@400mA 500mA 600V MBS Bridge Rectifiers RoHS | 500mA | 35A | -55℃~+150℃ | MBS | Tape & Reel (TR) | 5uA@600V | 600V | 1V@400mA | 0 | https://www.lcsc.com/datasheet/C3590283.pdf | https://www.lcsc.com/product-detail/C3590283.html
MBS8 | Taiwan Semiconductor | 1+: 0.7789 10+: 0.6254 30+: 0.5503 100+: 0.4736 500+: 0.4278 1,000+: 0.405 | 35A 1V@0.4A 800mA 800V MBS Bridge Rectifiers RoHS | 800mA | 35A | -55℃~+150℃ | MBS | Tape & Reel (TR) | 5uA@800V | 800V | 1V@0.4A | 235 | https://www.lcsc.com/datasheet/C3590095.pdf | https://www.lcsc.com/product-detail/C3590095.html
MBS8H | Taiwan Semiconductor | 1+: 0.1618 200+: 0.0626 500+: 0.0604 1,000+: 0.0594 | 35A 1V@400mA 500mA 800V MBS Bridge Rectifiers RoHS | 500mA | 35A | -55℃~+150℃ | MBS | Tape & Reel (TR) | 5uA@800V | 800V | 1V@400mA | 0 | https://www.lcsc.com/datasheet/C3590304.pdf | https://www.lcsc.com/product-detail/C3590304.html
MD100H16M2 | YANGJIE | 1+: 43.7393 200+: 17.4527 500+: 16.8697 1,000+: 16.5819 | 920A 1.53V@150A 100A 1.6kV M2 Bridge Rectifiers | 100A | 920A | -40℃~+150℃ | M2 | Tape & Reel (TR) | 300uA | 1.6kV | 1.53V@150A | 0 | https://www.lcsc.com/datasheet/C22468401.pdf | https://www.lcsc.com/product-detail/C22468401.html
MD100S08M2 | YANGJIE | 1+: 25.8423 10+: 24.4798 | 750A 1.7V@150A 100A 800V M2 Bridge Rectifiers | 100A | 750A | -40℃~+150℃ | M2 | Box-packed | 300uA@800V | 800V | 1.7V@150A | 1 | https://www.lcsc.com/datasheet/C780441.pdf | https://www.lcsc.com/product-detail/C780441.html
MD100S08M3 | YANGJIE | 1+: 26.5996 10+: 24.451 | Bridge Rectifier 800V 100A M3 | 100A | 920A | -40℃~+150℃ | M3 | Box-packed | 300uA@800V | 800V | 1.7V@300A | 1 | https://www.lcsc.com/datasheet/C780442.pdf | https://www.lcsc.com/product-detail/C780442.html
MD100S08M4 | YANGJIE | 1+: 22.4232 10+: 21.2465 | Bridge Rectifier 800V 100A M4 | 100A | 1.02kA | -40℃~+125℃ | M4 | Box-packed | 300uA@800V | 800V | 1.7V@300A | 6 | https://www.lcsc.com/datasheet/C780443.pdf | https://www.lcsc.com/product-detail/C780443.html
MD100S12M2 | YANGJIE | 1+: 28.9172 10+: 27.8399 | 750A 1.7V@150A 100A 1.2kV M2 Bridge Rectifiers | 100A | 750A | -40℃~+150℃ | M2 | Box-packed | 300uA@1.2kV | 1.2kV | 1.7V@150A | 0 | https://www.lcsc.com/datasheet/C780445.pdf | https://www.lcsc.com/product-detail/C780445.html
MD100S12M3 | YANGJIE | 1+: 28.6111 10+: 25.0915 | Bridge Rectifier 1200V 100A M3 | 100A | 920A | -40℃~+150℃ | M3 | Box-packed | 300uA@1.2kV | 1.2kV | 1.7V@300A | 3 | https://www.lcsc.com/datasheet/C780446.pdf | https://www.lcsc.com/product-detail/C780446.html
MD100S12M5 | YANGJIE | 1+: 37.225 10+: 35.0139 | 920A 1.7V@300A 100A 1.2kV M5 Bridge Rectifiers | 100A | 920A | -40℃~+150℃ | M5 | Box-packed | 300uA@1.2kV | 1.2kV | 1.7V@300A | 0 | https://www.lcsc.com/datasheet/C780448.pdf | https://www.lcsc.com/product-detail/C780448.html
MD100S16M2 | YANGJIE | 1+: 28.998 10+: 27.9176 | 750A 1.7V@150A 100A 1.6kV M2 Bridge Rectifiers | 100A | 750A | -40℃~+150℃ | M2 | Box-packed | 300uA@1.6kV | 1.6kV | 1.7V@150A | 0 | https://www.lcsc.com/datasheet/C780449.pdf | https://www.lcsc.com/product-detail/C780449.html
MD100S16M2-BP | MCC | 1+: 15.7994 10+: 15.0733 30+: 13.8168 80+: 12.7222 | 920A 1.9V@150A 100A 1.6kV Screw Terminals Bridge Rectifiers RoHS | 100A | 920A | -40℃~+150℃ | Screw Terminals | Bag-packed | 300uA@1.6kV | 1.6kV | 1.9V@150A | 0 | https://www.lcsc.com/datasheet/C3646997.pdf | https://www.lcsc.com/product-detail/C3646997.html
MD100S16M3 | YANGJIE | 1+: 27.1215 10+: 25.5749 | Bridge Rectifier 1600V 100A M3 | 100A | 920A | -40℃~+150℃ | M3 | Box-packed | 300uA@1.6kV | 1.6kV | 1.7V@300A | 1 | https://www.lcsc.com/datasheet/C780450.pdf | https://www.lcsc.com/product-detail/C780450.html
MD100S16M3-BP | MCC | 1+: 19.7953 30+: 18.8486 | 920A 1.9V@300A 100A 1.6kV Bridge Rectifiers RoHS | 100A | 920A | -40℃~+150℃ |  | Bag-packed | 300uA@1.6kV | 1.6kV | 1.9V@300A | 0 | https://www.lcsc.com/datasheet/C3590919.pdf | https://www.lcsc.com/product-detail/C3590919.html
MD100S16M4 | YANGJIE | 1+: 23.9531 10+: 22.918 | 1.02kA 1.7V@300A 100A 1.6kV M4 Bridge Rectifiers | 100A | 1.02kA | -40℃~+125℃ | M4 | Box-packed | 300uA@1.6kV | 1.6kV | 1.7V@300A | 5 | https://www.lcsc.com/datasheet/C780451.pdf | https://www.lcsc.com/product-detail/C780451.html
MD100S16M4-BP | MCC | 1+: 14.6848 10+: 14.0106 30+: 12.8439 100+: 11.8248 | 920A 1.9V@300A 100A 1.6kV Bridge Rectifiers RoHS | 100A | 920A | -40℃~+150℃ |  | Bag-packed | 300uA@1.6kV | 1.6kV | 1.9V@300A | 0 | https://www.lcsc.com/datasheet/C3590462.pdf | https://www.lcsc.com/product-detail/C3590462.html
MD100S16M8 | YANGJIE | 1+: 27.4527 10+: 26.4288 | 920A 1.7V@300A 100A 1.6kV M8 Bridge Rectifiers | 100A | 920A | -40℃~+150℃ | M8 | Box-packed | 300uA@1.6kV | 1.6kV | 1.7V@300A | 0 | https://www.lcsc.com/datasheet/C780453.pdf | https://www.lcsc.com/product-detail/C780453.html
MD100S16NM2 | YANGJIE | 1+: 18.2998 10+: 17.7669 | Bridge Rectifier 1600V 100A NM2 | 100A | 750A | -40℃~+150℃ | NM2 | Box-packed | 300uA@1.6kV | 1.6kV | 1.7V@150A | 1 | https://www.lcsc.com/datasheet/C780454.pdf | https://www.lcsc.com/product-detail/C780454.html
MD100S16NM3 | YANGJIE | 1+: 40.1737 10+: 37.7855 | Bridge Rectifier 1600V 100A NM3 | 100A | 920A | -40℃~+150℃ | NM3 | Box-packed | 300uA@1.6kV | 1.6kV | 1.7V@300A | 0 | https://www.lcsc.com/datasheet/C780455.pdf | https://www.lcsc.com/product-detail/C780455.html
MD100S18M2 | YANGJIE | 1+: 29.8623 10+: 28.7494 | 750A 1.7V@150A 100A 1.8kV M2 Bridge Rectifiers | 100A | 750A | -40℃~+150℃ | M2 | Box-packed | 300uA@1.8kV | 1.8kV | 1.7V@150A | 0 | https://www.lcsc.com/datasheet/C780456.pdf | https://www.lcsc.com/product-detail/C780456.html
MD100S18M3 | YANGJIE | 1+: 43.8584 10+: 42.224 | 920A 1.7V@300A 100A 1.8kV M3 Bridge Rectifiers | 100A | 920A | -40℃~+150℃ | M3 | Box-packed | 300uA@1.8kV | 1.8kV | 1.7V@300A | 0 | https://www.lcsc.com/datasheet/C780457.pdf | https://www.lcsc.com/product-detail/C780457.html
MD100S18M4 | YANGJIE | 1+: 32.1952 10+: 30.9962 | 1.02kA 1.7V@300A 100A 1.8kV M4 Bridge Rectifiers | 100A | 1.02kA | -40℃~+125℃ | M4 | Box-packed | 300uA@1.8kV | 1.8kV | 1.7V@300A | 0 | https://www.lcsc.com/datasheet/C780458.pdf | https://www.lcsc.com/product-detail/C780458.html
MD100S18M5 | YANGJIE | 1+: 43.3889 10+: 39.7107 | 920A 1.7V@300A 100A 1.8kV M5 Bridge Rectifiers | 100A | 920A | -40℃~+150℃ | M5 | Box-packed | 300uA@1.8kV | 1.8kV | 1.7V@300A | 0 | https://www.lcsc.com/datasheet/C780459.pdf | https://www.lcsc.com/product-detail/C780459.html
MD100S20M2 | YANGJIE | 1+: 47.7147 200+: 19.0399 500+: 18.4023 1,000+: 18.0888 | 2.24kA 1.9V@150A 100A 2kV M2 Bridge Rectifiers | 100A | 2.24kA | -40℃~+150℃ | M2 | Tape & Reel (TR) | 300uA | 2kV | 1.9V@150A | 0 | https://www.lcsc.com/datasheet/C22468402.pdf | https://www.lcsc.com/product-detail/C22468402.html
MD130S08M3 | YANGJIE | 1+: 47.1223 10+: 45.366 | 1.2kA 1.58V@300A 130A 800V M3 Bridge Rectifiers | 130A | 1.2kA | -40℃~+150℃ | M3 | Box-packed | 300uA@800V | 800V | 1.58V@300A | 0 | https://www.lcsc.com/datasheet/C781030.pdf | https://www.lcsc.com/product-detail/C781030.html
MD130S08M5 | YANGJIE | 1+: 64.0013 198+: 25.5369 498+: 24.6843 1,002+: 24.2633 | 1.2kA 1.8V@300A 130A 800V M5 Bridge Rectifiers | 130A | 1.2kA | -40℃~+150℃ | M5 | Box-packed | 300uA | 800V | 1.8V@300A | 0 | https://www.lcsc.com/datasheet/C20601873.pdf | https://www.lcsc.com/product-detail/C20601873.html
MD130S12M5 | YANGJIE | 1+: 28.7851 10+: 27.1426 | 1.2kA 1.58V@300A 130A 1.2kV M5 Bridge Rectifiers | 130A | 1.2kA | -40℃~+150℃ | M5 | Box-packed | 300uA@1.2kV | 1.2kV | 1.58V@300A | 0 | https://www.lcsc.com/datasheet/C781031.pdf | https://www.lcsc.com/product-detail/C781031.html
MD130S16M3 | YANGJIE | 1+: 46.924 10+: 45.1743 | 1.2kA 1.58V@300A 130A 1.6kV M3 Bridge Rectifiers | 130A | 1.2kA | -40℃~+150℃ | M3 | Box-packed | 300uA@1.6kV | 1.6kV | 1.58V@300A | 0 | https://www.lcsc.com/datasheet/C781032.pdf | https://www.lcsc.com/product-detail/C781032.html
MD130S16M3-BP | MCC | 1+: 35.7539 30+: 34.1205 | 1.2kA 1.8V@300A 130A 1.6kV Bridge Rectifiers RoHS | 130A | 1.2kA | -40℃~+150℃ |  | Bag-packed | 300uA@1600V | 1.6kV | 1.8V@300A | 0 | https://www.lcsc.com/datasheet/C17412047.pdf | https://www.lcsc.com/product-detail/C17412047.html
MD130S16M5-BP | MCC | 1+: 32.9204 30+: 31.4181 | 1.2kA 1.8V@300A 130A 1.6kV Bridge Rectifiers RoHS | 130A | 1.2kA | -40℃~+150℃ |  | Bag-packed | 300uA@1600V | 1.6kV | 1.8V@300A | 0 | https://www.lcsc.com/datasheet/C17551852.pdf | https://www.lcsc.com/product-detail/C17551852.html
MD130S18M5 | YANGJIE | 1+: 51.4723 10+: 49.5541 | 1.2kA 1.58V@300A 130A 1.8kV M5 Bridge Rectifiers | 130A | 1.2kA | -40℃~+150℃ | M5 | Box-packed | 300uA@1.8kV | 1.8kV | 1.58V@300A | 0 | https://www.lcsc.com/datasheet/C781034.pdf | https://www.lcsc.com/product-detail/C781034.html
MD150S16M9 | YANGJIE | 1+: 48.4187 28+: 46.9403 | Bridge Rectifier 1600V 150A M9 | 150A | 2.25kA | -40℃~+150℃ | M9 | Box-packed | 100uA | 1.6kV | 1.3V@150A | 0 | https://www.lcsc.com/datasheet/C20601878.pdf | https://www.lcsc.com/product-detail/C20601878.html
MD160S08M3 | YANGJIE | 1+: 29.5197 10+: 27.1344 | Bridge Rectifier 800V 160A M3 | 160A | 1.8kA | -40℃~+150℃ | M3 | Box-packed | 500uA@800V | 800V | 1.5V@300A | 3 | https://www.lcsc.com/datasheet/C781035.pdf | https://www.lcsc.com/product-detail/C781035.html
MD160S08M5 | YANGJIE | 1+: 42.4677 10+: 40.0113 | 1.8kA 1.5V@300A 160A 800V M5 Bridge Rectifiers | 160A | 1.8kA | -40℃~+150℃ | M5 | Box-packed | 500uA@800V | 800V | 1.5V@300A | 3 | https://www.lcsc.com/datasheet/C781036.pdf | https://www.lcsc.com/product-detail/C781036.html
MD160S08NM3 | YANGJIE | 1+: 65.4006 198+: 26.0958 498+: 25.2234 1,002+: 24.7933 | 1.8kA 1.75V@300A 160A 800V NM3 Bridge Rectifiers | 160A | 1.8kA | -40℃~+150℃ | NM3 | Tape & Reel (TR) | 500uA | 800V | 1.75V@300A | 0 | https://www.lcsc.com/datasheet/C20601880.pdf | https://www.lcsc.com/product-detail/C20601880.html
MD160S16M3 | YANGJIE | 1+: 31.1798 10+: 28.3708 | 1.8kA 1.75V@300A 160A 1.6kV M3 Bridge Rectifiers | 160A | 1.8kA | -40℃~+150℃ | M3 | Box-packed | 500uA@1600V | 1.6kV | 1.75V@300A | 0 | https://www.lcsc.com/datasheet/C781037.pdf | https://www.lcsc.com/product-detail/C781037.html
MD160S16M5 | YANGJIE | 1+: 47.9784 10+: 46.1897 | 1.8kA 1.5V@300A 160A 1.6kV M5 Bridge Rectifiers | 160A | 1.8kA | -40℃~+150℃ | M5 | Box-packed | 500uA@1.6kV | 1.6kV | 1.5V@300A | 0 | https://www.lcsc.com/datasheet/C781038.pdf | https://www.lcsc.com/product-detail/C781038.html
MD160S16M5-BP | MCC | 1+: 22.4044 10+: 21.3761 30+: 19.5936 100+: 18.0405 | 1.8kA 1.75V@300A 160A 1.6kV Bridge Rectifiers RoHS | 160A | 1.8kA | -40℃~+150℃ |  | Bag-packed | 500uA@1.6kV | 1.6kV | 1.75V@300A | 0 | https://www.lcsc.com/datasheet/C3590779.pdf | https://www.lcsc.com/product-detail/C3590779.html
MD160S18M3 | YANGJIE | 1+: 52.7743 10+: 50.8085 | 1.8kA 1.5V@300A 160A 1.8kV M3 Bridge Rectifiers | 160A | 1.8kA | -40℃~+150℃ | M3 | Box-packed | 500uA@1.8kV | 1.8kV | 1.5V@300A | 0 | https://www.lcsc.com/datasheet/C781040.pdf | https://www.lcsc.com/product-detail/C781040.html
MD160S18M5 | YANGJIE | 1+: 48.058 10+: 46.2661 | 1.8kA 1.5V@300A 160A 1.8kV M5 Bridge Rectifiers | 160A | 1.8kA | -40℃~+150℃ | M5 | Box-packed | 500uA@1.8kV | 1.8kV | 1.5V@300A | 0 | https://www.lcsc.com/datasheet/C781041.pdf | https://www.lcsc.com/product-detail/C781041.html
MD200S08M3 | YANGJIE | 1+: 43.1241 10+: 40.5604 | Bridge Rectifier 800V 200A M3 | 200A | 2.24kA | -40℃~+150℃ | M3 | Box-packed | 500uA@800V | 800V | 1.45V@300A | 0 | https://www.lcsc.com/datasheet/C781066.pdf | https://www.lcsc.com/product-detail/C781066.html
MD200S08M5 | YANGJIE | 1+: 75.549 198+: 30.1454 498+: 29.1368 1,002+: 28.6401 | 2.24kA 1.7V@300A 200A 800V M5 Bridge Rectifiers | 200A | 2.24kA | -40℃~+150℃ | M5 | Box-packed | 500uA | 800V | 1.7V@300A | 0 | https://www.lcsc.com/datasheet/C20601893.pdf | https://www.lcsc.com/product-detail/C20601893.html
MD200S16M3 | YANGJIE | 1+: 39.0186 10+: 36.377 | 2.24kA 1.45V@300A 200A 1.6kV M3 Bridge Rectifiers | 200A | 2.24kA | -40℃~+150℃ | M3 | Box-packed | 500uA@1.6kV | 1.6kV | 1.45V@300A | 1 | https://www.lcsc.com/datasheet/C781068.pdf | https://www.lcsc.com/product-detail/C781068.html
MD200S16M5 | YANGJIE | 1+: 50.88 10+: 50.1798 | 2.24kA 1.45V@300A 200A 1.6kV M5 Bridge Rectifiers | 200A | 2.24kA | -40℃~+150℃ | M5 | Box-packed | 500uA@1.6kV | 1.6kV | 1.45V@300A | 0 | https://www.lcsc.com/datasheet/C781069.pdf | https://www.lcsc.com/product-detail/C781069.html
MD200S16M9 | YANGJIE | 1+: 46.6709 28+: 45.1573 | Bridge Rectifier 1600V 200A M9 | 200A | 2.25kA | -40℃~+150℃ | M9 | Box-packed | 100uA | 1.6kV | 1.35V@200A | 0 | https://www.lcsc.com/datasheet/C20601897.pdf | https://www.lcsc.com/product-detail/C20601897.html
MD200S16NM3 | YANGJIE | 1+: 33.6899 10+: 32.9832 | Bridge Rectifier 1600V 200A NM3 | 200A | 2.24kA | -40℃~+150℃ | NM3 | Tape & Reel (TR) | 500uA | 1.6kV | 1.7V@300A | 2 | https://www.lcsc.com/datasheet/C22468406.pdf | https://www.lcsc.com/product-detail/C22468406.html
MD200S18M3 | YANGJIE | 1+: 44.3848 10+: 41.8796 | 2.24kA 1.45V@300A 200A 1.8kV M3 Bridge Rectifiers | 200A | 2.24kA | -40℃~+150℃ | M3 | Box-packed | 500uA@1.8kV | 1.8kV | 1.45V@300A | 0 | https://www.lcsc.com/datasheet/C781070.pdf | https://www.lcsc.com/product-detail/C781070.html
MD200S20NM3 | YANGJIE | 1+: 59.8032 200+: 23.8619 500+: 23.0653 1,000+: 22.67 | 2.24kA 1.7V@300A 200A 2kV NM3 Bridge Rectifiers | 200A | 2.24kA | -40℃~+150℃ | NM3 | Tape & Reel (TR) | 300uA | 2kV | 1.7V@300A | 0 | https://www.lcsc.com/datasheet/C22468407.pdf | https://www.lcsc.com/product-detail/C22468407.html
MD250S08M5 | YANGJIE | 1+: 59.7396 198+: 23.8362 498+: 23.0396 1,002+: 22.6473 | 2.5kA 1.6V@300A 250A 800V M5 Bridge Rectifiers | 250A | 2.5kA | -40℃~+150℃ | M5 | Box-packed | 500uA | 800V | 1.6V@300A | 0 | https://www.lcsc.com/datasheet/C20601912.pdf | https://www.lcsc.com/product-detail/C20601912.html
MD250S08M5-BP | MCC | 1+: 17.0991 10+: 16.3452 30+: 15.0394 100+: 13.8985 | 2.5kA 1.6V@300A 250A 800V Bridge Rectifiers RoHS | 250A | 2.5kA | -40℃~+150℃ |  | Bag-packed | 500uA@800V | 800V | 1.6V@300A | 0 | https://www.lcsc.com/datasheet/C17384678.pdf | https://www.lcsc.com/product-detail/C17384678.html
MD250S12NM3 | YANGJIE | 1+: 41.1392 10+: 39.2168 | 2.5kA 1.35V@300A 250A 1.2kV NM3 Bridge Rectifiers | 250A | 2.5kA | -40℃~+150℃ | NM3 | Box-packed | 500uA@1.2kV | 1.2kV | 1.35V@300A | 3 | https://www.lcsc.com/datasheet/C781076.pdf | https://www.lcsc.com/product-detail/C781076.html
MD250S16M3 | YANGJIE | 1+: 31.6055 10+: 31.1067 | 2.5kA 1.35V@300A 250A 1.6kV M3 Bridge Rectifiers | 250A | 2.5kA | -40℃~+150℃ | M3 | Box-packed | 500uA@1.6kV | 1.6kV | 1.35V@300A | 0 | https://www.lcsc.com/datasheet/C781077.pdf | https://www.lcsc.com/product-detail/C781077.html
MD250S16M5 | YANGJIE | 1+: 50.4532 10+: 46.1762 | 2.5kA 1.35V@300A 250A 1.6kV M5 Bridge Rectifiers | 250A | 2.5kA | -40℃~+150℃ | M5 | Box-packed | 500uA@1.6kV | 1.6kV | 1.35V@300A | 0 | https://www.lcsc.com/datasheet/C781078.pdf | https://www.lcsc.com/product-detail/C781078.html
MD250S16NM3 | YANGJIE | 1+: 44.5553 10+: 42.6497 | 2.5kA 1.35V@300A 250A 1.6kV NM3 Bridge Rectifiers | 250A | 2.5kA | -40℃~+150℃ | NM3 | Box-packed | 500uA@1.6kV | 1.6kV | 1.35V@300A | 3 | https://www.lcsc.com/datasheet/C781079.pdf | https://www.lcsc.com/product-detail/C781079.html
MD250S18M3 | YANGJIE | 1+: 49.0101 10+: 46.9143 | 2.5kA 1.35V@300A 250A 1.8kV M3 Bridge Rectifiers | 250A | 2.5kA | -40℃~+150℃ | M3 | Box-packed | 500uA@1.8kV | 1.8kV | 1.35V@300A | 1 | https://www.lcsc.com/datasheet/C781080.pdf | https://www.lcsc.com/product-detail/C781080.html
MD250S18M5 | YANGJIE | 1+: 49.0101 10+: 46.9143 | 2.5kA 1.35V@300A 250A 1.8kV M5 Bridge Rectifiers | 250A | 2.5kA | -40℃~+150℃ | M5 | Box-packed | 500uA@1.8kV | 1.8kV | 1.35V@300A | 2 | https://www.lcsc.com/datasheet/C781081.pdf | https://www.lcsc.com/product-detail/C781081.html
MD250S18M5-BP | MCC | 1+: 20.4174 30+: 19.4858 | 2.5kA 1.6V@300A 250A 1.8kV Bridge Rectifiers | 250A | 2.5kA | -40℃~+150℃ |  | Bag-packed | 500uA@1800V | 1.8kV | 1.6V@300A | 0 | https://www.lcsc.com/datasheet/C17402515.pdf | https://www.lcsc.com/product-detail/C17402515.html
MD280S18M3 | YANGJIE | 1+: 68.7097 200+: 27.4164 500+: 26.5001 1,000+: 26.0473 | 2.55kA 1.42V@280A 280A 1.8kV M3 Bridge Rectifiers | 280A | 2.55kA | -40℃~+150℃ | M3 | Tape & Reel (TR) | 500uA | 1.8kV | 1.42V@280A | 0 | https://www.lcsc.com/datasheet/C22468412.pdf | https://www.lcsc.com/product-detail/C22468412.html
MD50H08FJ | YANGJIE | 1+: 11.6372 10+: 11.4861 25+: 11.3854 100+: 11.2847 | Bridge Rectifier 800V 50A FJ | 50A | 650A | -40℃~+150℃ | FJ | Box-packed | 1mA | 800V | 1.4V@100A | 0 | https://www.lcsc.com/datasheet/C20601924.pdf | https://www.lcsc.com/product-detail/C20601924.html
MD50H12FJ | YANGJIE | 1+: 12.123 10+: 11.9378 25+: 11.8143 100+: 11.6908 | Bridge Rectifier 1200V 50A FJ | 50A | 650A | -40℃~+150℃ | FJ | Box-packed | 1mA | 1.2kV | 1.4V@100A | 0 | https://www.lcsc.com/datasheet/C20601925.pdf | https://www.lcsc.com/product-detail/C20601925.html
MD50H16FJ | YANGJIE | 1+: 12.9353 10+: 12.7127 14+: 12.2692 | 650A 1.25V@100A 50A 1.6kV FJ Bridge Rectifiers | 50A | 650A | -40℃~+150℃ | FJ | Box-packed | 1mA@1.6kV | 1.6kV | 1.25V@100A | 0 | https://www.lcsc.com/datasheet/C781091.pdf | https://www.lcsc.com/product-detail/C781091.html
MD50S08M4 | YANGJIE | 1+: 28.998 10+: 27.9176 | 460A 1.45V@100A 50A 800V M4 Bridge Rectifiers | 50A | 460A | -40℃~+125℃ | M4 | Box-packed | 300uA@800V | 800V | 1.45V@100A | 0 | https://www.lcsc.com/datasheet/C781092.pdf | https://www.lcsc.com/product-detail/C781092.html
MD50S12M1 | YANGJIE | 1+: 33.0835 195+: 13.2001 495+: 12.7594 1,005+: 12.5413 | 460A 1.5V@150A 50A 1.2kV M1 Bridge Rectifiers | 50A | 460A | -40℃~+150℃ | M1 | Box-packed | 230uA | 1.2kV | 1.5V@150A | 0 | https://www.lcsc.com/datasheet/C20601932.pdf | https://www.lcsc.com/product-detail/C20601932.html
MD50S12M4 | YANGJIE | 1+: 25.6756 10+: 24.3093 | 460A 1.45V@100A 50A 1.2kV M4 Bridge Rectifiers | 50A | 460A | -40℃~+125℃ | M4 | Box-packed | 300uA@1.2kV | 1.2kV | 1.45V@100A | 0 | https://www.lcsc.com/datasheet/C781093.pdf | https://www.lcsc.com/product-detail/C781093.html
MD50S16M1 | YANGJIE | 1+: 11.8468 10+: 11.6421 30+: 11.3009 | Bridge Rectifier 1600V 50A M1 | 50A | 460A | -40℃~+150℃ | M1 | Box-packed | 200uA@1600V | 1.6kV | 1.3V@150A | 8 | https://www.lcsc.com/datasheet/C781094.pdf | https://www.lcsc.com/product-detail/C781094.html
MD50S16M1N | YANGJIE | 1+: 31.8098 200+: 12.6928 500+: 12.2687 1,000+: 12.0597 | 460A 1.5V@150A 50A 1.6kV M1N Bridge Rectifiers | 50A | 460A | -40℃~+150℃ | M1N | Tape & Reel (TR) | 200uA | 1.6kV | 1.5V@150A | 0 | https://www.lcsc.com/datasheet/C22468419.pdf | https://www.lcsc.com/product-detail/C22468419.html
MD50S16M4-BP | MCC | 1+: 20.8446 30+: 19.893 | 460A 1.7V@150A 50A 1.6kV Bridge Rectifiers RoHS | 50A | 460A | -40℃~+150℃ |  | Bag-packed | 300uA@1600V | 1.6kV | 1.7V@150A | 0 | https://www.lcsc.com/datasheet/C17405315.pdf | https://www.lcsc.com/product-detail/C17405315.html
MD50S18M1 | YANGJIE | 1+: 29.838 195+: 11.9068 495+: 11.5085 1,005+: 11.3116 | 460A 1.5V@150A 50A 1.8kV M1 Bridge Rectifiers | 50A | 460A | -40℃~+150℃ | M1 | Box-packed | 230uA | 1.8kV | 1.5V@150A | 0 | https://www.lcsc.com/datasheet/C20601933.pdf | https://www.lcsc.com/product-detail/C20601933.html
MD5S | ST(Semtech) | 5+: 0.1099 50+: 0.0919 150+: 0.0829 500+: 0.0761 3,000+: 0.0691 6,000+: 0.0664 | Bridge Rectifier 600V 500mA Surface Mount TO-269AA | 500mA | 30A | -55℃~+150℃ | TO-269AA | Tape & Reel (TR) | 5uA@600V | 600V | 1V@400mA | 0 | https://www.lcsc.com/datasheet/C123983.pdf | https://www.lcsc.com/product-detail/C123983.html
MD60S12M2 | YANGJIE | 1+: 24.6992 10+: 23.6578 | 460A 1.45V@150A 60A 1.2kV M2 Bridge Rectifiers | 60A | 460A | -40℃~+150℃ | M2 | Box-packed | 300uA@1.2kV | 1.2kV | 1.45V@150A | 0 | https://www.lcsc.com/datasheet/C781105.pdf | https://www.lcsc.com/product-detail/C781105.html
MD60S16M2 | YANGJIE | 1+: 15.9798 10+: 15.0603 | Bridge Rectifier 1600V 60A M2 | 60A | 460A | -40℃~+150℃ | M2 | Box-packed | 300uA@1.6kV | 1.6kV | 1.45V@150A | 0 | https://www.lcsc.com/datasheet/C781106.pdf | https://www.lcsc.com/product-detail/C781106.html
MD60S16NM2 | YANGJIE | 1+: 39.5715 200+: 15.7898 496+: 15.2628 1,000+: 15.0023 | 460A 1.8V@150A 60A 1.6kV NM2 Bridge Rectifiers | 60A | 460A | -40℃~+150℃ | NM2 | Tape & Reel (TR) | 300uA | 1.6kV | 1.8V@150A | 0 | https://www.lcsc.com/datasheet/C20601963.pdf | https://www.lcsc.com/product-detail/C20601963.html
MD75S08M2 | YANGJIE | 1+: 26.5302 10+: 25.1378 | Bridge Rectifier 800V 75A M2 | 75A | 750A | -40℃~+150℃ | M2 | Box-packed | 300uA@800V | 800V | 1.38V@150A | 0 | https://www.lcsc.com/datasheet/C781111.pdf | https://www.lcsc.com/product-detail/C781111.html
MD75S08M4 | YANGJIE | 1+: 19.2292 10+: 17.8283 | Bridge Rectifier 800V 75A M4 | 75A | 750A | -40℃~+150℃ | M4 | Box-packed | 300uA@800V | 800V | 1.38V@150A | 0 | https://www.lcsc.com/datasheet/C781112.pdf | https://www.lcsc.com/product-detail/C781112.html
MD75S12M2 | YANGJIE | 1+: 23.4775 10+: 21.9682 | 750A 1.38V@150A 75A 1.2kV M2 Bridge Rectifiers | 75A | 750A | -40℃~+150℃ | M2 | Box-packed | 300uA@1.2kV | 1.2kV | 1.38V@150A | 1 | https://www.lcsc.com/datasheet/C781113.pdf | https://www.lcsc.com/product-detail/C781113.html
MD75S16M4 | YANGJIE | 1+: 25.6496 10+: 22.7773 | 750A 1.38V@150A 75A 1.6kV M4 Bridge Rectifiers | 75A | 750A | -40℃~+150℃ | M4 | Box-packed | 300uA@1.6kV | 1.6kV | 1.38V@150A | 2 | https://www.lcsc.com/datasheet/C781115.pdf | https://www.lcsc.com/product-detail/C781115.html
MD75S16M4-BP | MCC | 1+: 14.6848 10+: 14.0106 30+: 12.8439 100+: 11.8248 | 750A 1.5V@150A 75A 1.6kV Bridge Rectifiers RoHS | 75A | 750A | -40℃~+150℃ |  | Bag-packed | 300uA@1.6kV | 1.6kV | 1.5V@150A | 0 | https://www.lcsc.com/datasheet/C3590748.pdf | https://www.lcsc.com/product-detail/C3590748.html
MD75S18M2 | YANGJIE | 1+: 31.3163 10+: 30.1498 | 750A 1.38V@150A 75A 1.8kV Bridge Rectifiers | 75A | 750A | -40℃~+150℃ |  | Box-packed | 300uA@1.8kV | 1.8kV | 1.38V@150A | 0 | https://www.lcsc.com/datasheet/C781117.pdf | https://www.lcsc.com/product-detail/C781117.html
MD75S18M4 | YANGJIE | 1+: 29.729 10+: 28.4748 | 750A 1.38V@150A 75A 1.8kV M4 Bridge Rectifiers | 75A | 750A | -40℃~+150℃ | M4 | Box-packed | 300uA@1.8kV | 1.8kV | 1.38V@150A | 1 | https://www.lcsc.com/datasheet/C781118.pdf | https://www.lcsc.com/product-detail/C781118.html
MD7S | ST(Semtech) | 1+: 0.0784 10+: 0.0613 30+: 0.0528 100+: 0.0464 500+: 0.0413 1,000+: 0.0387 | Bridge Rectifier 1kV 500mA Surface Mount TO-269AA | 500mA | 30A | -55℃~+150℃ | TO-269AA | Tape & Reel (TR) | 5uA@1kV | 1kV | 1V@400mA | 1 | https://www.lcsc.com/datasheet/C123984.pdf | https://www.lcsc.com/product-detail/C123984.html
MDA942A6 | MOTOROLA | 1+: 7.7265 200+: 2.991 500+: 2.8861 1,000+: 2.8337 | Bridge Rectifiers |  |  |  |  | Bag-packed |  |  |  | 0 |  | https://www.lcsc.com/product-detail/C3589900.html
MDMA120U1600VA | Littelfuse/IXYS | 1+: 34.6049 200+: 13.3922 500+: 12.9217 1,000+: 12.6888 | 920A 1.42V@120A 120A 1.6kV Bridge Rectifiers RoHS | 120A | 920A | -40℃~+150℃ |  | Bag-packed | 40uA@1.6kV | 1.6kV | 1.42V@120A | 0 | https://www.lcsc.com/datasheet/C3590159.pdf | https://www.lcsc.com/product-detail/C3590159.html
MDMA210UB1600PTED | Littelfuse/IXYS | 1+: 97.9993 200+: 37.9244 500+: 36.5916 1,000+: 35.933 | 1kA 1.75V@210A 210A 2.2kV Bridge Rectifiers RoHS | 210A | 1kA | -40℃~+150℃ |  | Box-packed | 100uA@1.6kV | 2.2kV | 1.75V@210A | 0 | https://www.lcsc.com/datasheet/C3590590.pdf | https://www.lcsc.com/product-detail/C3590590.html
MDMA240UB1600ED | Littelfuse/IXYS | 1+: 114.8775 200+: 44.4569 500+: 42.8944 1,000+: 42.1216 | 1.62kA 1.92V@240A 240A 1.2kV Bridge Rectifiers RoHS | 240A | 1.62kA | -40℃~+150℃ |  | Box-packed | 100uA@1.6kV | 1.2kV | 1.92V@240A | 0 | https://www.lcsc.com/datasheet/C3589775.pdf | https://www.lcsc.com/product-detail/C3589775.html
MDMA280UB1600PTED | Littelfuse/IXYS | 1+: 108.6581 200+: 42.0506 500+: 40.5729 1,000+: 39.8417 | 1.62kA 1.23V@90A 280A 1.6kV Bridge Rectifiers RoHS | 280A | 1.62kA | -40℃~+150℃ |  | Box-packed | 100uA | 1.6kV | 1.23V@90A | 0 | https://www.lcsc.com/datasheet/C3590834.pdf | https://www.lcsc.com/product-detail/C3590834.html
MDMA360UB1600PTED | Littelfuse/IXYS | 1+: 124.9008 200+: 48.3348 500+: 46.6365 1,000+: 45.7974 | 2.05kA 1.8V@360A 360A 1.6kV Bridge Rectifiers RoHS | 360A | 2.05kA | -40℃~+150℃ |  | Box-packed | 100uA@1.6kV | 1.6kV | 1.8V@360A | 0 | https://www.lcsc.com/datasheet/C3589265.pdf | https://www.lcsc.com/product-detail/C3589265.html
MDMA360UC1600TED | Littelfuse/IXYS | 1+: 113.0727 200+: 43.7582 500+: 42.2203 1,000+: 41.4598 | 1.9kA 1.8V@360A 360A 1.6kV Bridge Rectifiers RoHS | 360A | 1.9kA | -40℃~+150℃ |  | Box-packed | 100uA@1.6kV | 1.6kV | 1.8V@360A | 0 | https://www.lcsc.com/datasheet/C3589383.pdf | https://www.lcsc.com/product-detail/C3589383.html
MDMA450U1600PT-PC | Littelfuse/IXYS | 1+: 132.1876 200+: 51.1546 500+: 49.3575 1,000+: 48.469 | Bridge Rectifiers RoHS |  |  |  |  | Box-packed |  |  |  | 0 | https://www.lcsc.com/datasheet/C3614373.pdf | https://www.lcsc.com/product-detail/C3614373.html
MDMA660U1600PTEH | Littelfuse/IXYS | 1+: 167.229 200+: 64.7164 500+: 62.4412 1,000+: 61.3182 | 5.4kA 1.95V@660A 660A 1.6kV Bridge Rectifiers RoHS | 660A | 5.4kA | -40℃~+150℃ |  | Box-packed | 200uA@1.6kV | 1.6kV | 1.95V@660A | 0 | https://www.lcsc.com/datasheet/C3589667.pdf | https://www.lcsc.com/product-detail/C3589667.html
MDMA900U1600PTEH | Littelfuse/IXYS | 1+: 474.2786 192+: 189.2406 504+: 182.9167 1,008+: 179.7928 | 8.64kA 1.92V@900A 900A 1.6kV Bridge Rectifiers RoHS | 900A | 8.64kA | -40℃~+150℃ |  | Box-packed | 200uA@1600V | 1.6kV | 1.92V@900A | 0 | https://www.lcsc.com/datasheet/C17282975.pdf | https://www.lcsc.com/product-detail/C17282975.html
MDNA210UB2200PTED | Littelfuse/IXYS | 1+: 136.8985 200+: 52.9778 500+: 51.116 1,000+: 50.1967 | 1kA 1.75V@210A 210A 2.2kV Bridge Rectifiers RoHS | 210A | 1kA | -40℃~+150℃ |  | Box-packed | 100uA@2.2kV | 2.2kV | 1.75V@210A | 0 | https://www.lcsc.com/datasheet/C3589598.pdf | https://www.lcsc.com/product-detail/C3589598.html
MDNA240U2200ED | Littelfuse/IXYS | 1+: 107.205 200+: 41.4876 500+: 40.0299 1,000+: 39.3096 | 1.62kA 1.9V@240A 240A 2.2kV Bridge Rectifiers RoHS | 240A | 1.62kA | -40℃~+150℃ |  | Box-packed | 200uA@2.2kV | 2.2kV | 1.9V@240A | 0 | https://www.lcsc.com/datasheet/C3590805.pdf | https://www.lcsc.com/product-detail/C3590805.html
MDNA280UB2200PTED | Littelfuse/IXYS | 1+: 156.6612 200+: 60.6256 500+: 58.4954 1,000+: 57.4434 | 1.5kA 1.75V@270A 280A 2.2kV Bridge Rectifiers RoHS | 280A | 1.5kA | -40℃~+150℃ |  | Box-packed | 100uA@2.2kV | 2.2kV | 1.75V@270A | 0 | https://www.lcsc.com/datasheet/C3590722.pdf | https://www.lcsc.com/product-detail/C3590722.html
MDNA360UB2200PTED | Littelfuse/IXYS | 1+: 211.6097 200+: 81.8906 500+: 79.013 1,000+: 77.5908 | 1.9kA 1.8V@360A 360A 2.2kV Bridge Rectifiers RoHS | 360A | 1.9kA | -40℃~+150℃ |  | Box-packed | 200uA@1.7kV | 2.2kV | 1.8V@360A | 0 | https://www.lcsc.com/datasheet/C3590058.pdf | https://www.lcsc.com/product-detail/C3590058.html
MDNA660U2200PTEH | Littelfuse/IXYS | 1+: 203.5861 200+: 78.7857 500+: 76.0169 1,000+: 74.6486 | 5.4kA 1.95V@660A 660A 2.2kV Bridge Rectifiers RoHS | 660A | 5.4kA | -40℃~+150℃ |  | Box-packed | 400uA@2.2kV | 2.2kV | 1.95V@660A | 0 | https://www.lcsc.com/datasheet/C3589527.pdf | https://www.lcsc.com/product-detail/C3589527.html
MDQ50-16 | YFW | 1+: 8.1525 10+: 7.1666 30+: 6.475 100+: 5.8971 | 550A 1.2V@50A 50A 1.6kV M35 Bridge Rectifiers RoHS | 50A | 550A | -40℃~+150℃ | M35 | Box-packed | 500uA@1600V | 1.6kV | 1.2V@50A | 0 | https://www.lcsc.com/datasheet/C42394963.pdf | https://www.lcsc.com/product-detail/C42394963.html
MP10005G-G | Comchip | 1+: 2.8794 200+: 1.1497 400+: 1.1103 1,000+: 1.0921 | 175A 1.1V@5A 10A 50V MP8 Bridge Rectifiers RoHS | 10A | 175A | -55℃~+150℃ | MP8 | Tray | 10uA@50V | 50V | 1.1V@5A | 0 | https://www.lcsc.com/datasheet/C17662262.pdf | https://www.lcsc.com/product-detail/C17662262.html
MP1001G-G | Comchip | 1+: 2.8794 200+: 1.1497 400+: 1.1103 1,000+: 1.0921 | 175A 1.1V@5A 10A 100V MP8 Bridge Rectifiers RoHS | 10A | 175A | -55℃~+150℃ | MP8 | Bag-packed | 10uA@100V | 100V | 1.1V@5A | 0 | https://www.lcsc.com/datasheet/C17373938.pdf | https://www.lcsc.com/product-detail/C17373938.html
MP1002G-G | Comchip | 1+: 2.8794 200+: 1.1497 400+: 1.1103 1,000+: 1.0921 | 175A 1.1V@5A 10A 200V MP8 Bridge Rectifiers RoHS | 10A | 175A | -55℃~+150℃ | MP8 | Bag-packed | 10uA@200V | 200V | 1.1V@5A | 0 | https://www.lcsc.com/datasheet/C17448703.pdf | https://www.lcsc.com/product-detail/C17448703.html
MP1004G-G | Comchip | 1+: 1.9389 10+: 1.6474 30+: 1.4654 100+: 1.2787 500+: 1.1939 1,000+: 1.1569 | 175A 1.1V@5A 10A 400V Bridge Rectifiers RoHS | 10A | 175A | -55℃~+150℃ |  | Box-packed | 10uA@400V | 400V | 1.1V@5A | 0 | https://www.lcsc.com/datasheet/C3589557.pdf | https://www.lcsc.com/product-detail/C3589557.html
MP1006G-G | Comchip | 1+: 3.2899 200+: 1.3133 400+: 1.2693 1,000+: 1.2481 | 175A 1.1V@5A 10A 600V MP8 Bridge Rectifiers RoHS | 10A | 175A | -55℃~+150℃ | MP8 | Bag-packed | 10uA@600V | 600V | 1.1V@5A | 0 | https://www.lcsc.com/datasheet/C17302941.pdf | https://www.lcsc.com/product-detail/C17302941.html
MP1008G-G | Comchip | 1+: 2.8794 200+: 1.1497 400+: 1.1103 1,000+: 1.0921 | 175A 1.1V@5A 10A 800V MP8 Bridge Rectifiers RoHS | 10A | 175A | -55℃~+150℃ | MP8 | Bag-packed | 10uA@800V | 800V | 1.1V@5A | 0 | https://www.lcsc.com/datasheet/C17361581.pdf | https://www.lcsc.com/product-detail/C17361581.html
MP1010G-G | Comchip | 1+: 1.2095 200+: 0.4826 400+: 0.4667 1,000+: 0.4588 | 175A 1.1V@5A 10A 1kV MP8 Bridge Rectifiers RoHS | 10A | 175A | -55℃~+150℃ | MP8 | Tray | 10uA@1000V | 1kV | 1.1V@5A | 0 | https://www.lcsc.com/datasheet/C17276534.pdf | https://www.lcsc.com/product-detail/C17276534.html
MP3510 | LRC | 1+: 1.2006 10+: 1.186 30+: 1.1763 100+: 1.1665 | 400A 1.05V@17.5A 35A 1kV Bridge Rectifiers | 35A | 400A | -40℃~+150℃ |  | Box-packed | 5uA | 1kV | 1.05V@17.5A | 0 | https://www.lcsc.com/datasheet/C411160.pdf | https://www.lcsc.com/product-detail/C411160.html
MP3510T4.5 | LRC | 1+: 1.5711 10+: 1.3924 30+: 1.2949 300+: 1.1405 600+: 1.0902 900+: 1.0691 | 400A 1.05V@17.5A 35A 1kV Bridge Rectifiers | 35A | 400A | -40℃~+150℃ |  | Box-packed | 5uA@1kV | 1kV | 1.05V@17.5A | 0 | https://www.lcsc.com/datasheet/C411159.pdf | https://www.lcsc.com/product-detail/C411159.html
MP501-BP | MCC | 1+: 1.5564 10+: 1.3019 30+: 1.1615 100+: 1.0026 400+: 0.9317 800+: 0.9008 | 500A 1.2V@25A 50A 100V Bridge Rectifiers RoHS | 50A | 500A | -50℃~+150℃ |  | Bag-packed | 10uA@100V | 100V | 1.2V@25A | 0 | https://www.lcsc.com/datasheet/C17408791.pdf | https://www.lcsc.com/product-detail/C17408791.html
MP5010T4.5 | LRC | 1+: 1.8976 10+: 1.6962 30+: 1.5857 300+: 1.3777 600+: 1.3225 900+: 1.2965 | 450A 1.05V@25A 50A 1kV Bridge Rectifiers | 50A | 450A | -55℃~+150℃ |  | Box-packed | 5uA@1kV | 1kV | 1.05V@25A | 0 | https://www.lcsc.com/datasheet/C411162.pdf | https://www.lcsc.com/product-detail/C411162.html
MP5010W-BP | MCC | 1+: 1.9349 10+: 1.6548 30+: 1.4778 100+: 1.2977 400+: 1.2161 800+: 1.1807 | 450A 1.1V@25A 50A 1kV Bridge Rectifiers RoHS | 50A | 450A | -50℃~+150℃ |  | Bag-packed | 10uA@1000V | 1kV | 1.1V@25A | 0 | https://www.lcsc.com/datasheet/C17513035.pdf | https://www.lcsc.com/product-detail/C17513035.html
MP501W-BP | MCC | 1+: 1.8486 10+: 1.5788 30+: 1.4107 100+: 1.2396 400+: 1.161 800+: 1.127 | 450A 1.2V@25A 50A 100V Bridge Rectifiers RoHS | 50A | 450A | -50℃~+150℃ |  | Bag-packed | 10uA@100V | 100V | 1.2V@25A | 0 | https://www.lcsc.com/datasheet/C17474546.pdf | https://www.lcsc.com/product-detail/C17474546.html
MP508-BP | MCC | 1+: 1.5564 10+: 1.3019 30+: 1.1615 100+: 1.0026 400+: 0.9317 800+: 0.9008 | 500A 1.2V@25A 50A 800V Bridge Rectifiers RoHS | 50A | 500A | -50℃~+150℃ |  | Bag-packed | 10uA@800V | 800V | 1.2V@25A | 0 | https://www.lcsc.com/datasheet/C17415896.pdf | https://www.lcsc.com/product-detail/C17415896.html
MQSPA25 | MICROCHIP | 1+: 651.2895 200+: 252.0412 500+: 243.1841 1,000+: 238.8064 | 150A 1.4V@39A 25A 100V Bridge Rectifiers | 25A | 150A | -65℃~+150℃ |  | Bag-packed | 2uA | 100V | 1.4V@39A | 0 | https://www.lcsc.com/datasheet/C3591028.pdf | https://www.lcsc.com/product-detail/C3591028.html
MQSPB25 | MICROCHIP | 1+: 1404.965 200+: 543.7035 500+: 524.5963 1,000+: 515.1546 | 150A 1.4V@39A 25A 200V Bridge Rectifiers | 25A | 150A | -65℃~+150℃ |  | Bag-packed | 2uA | 200V | 1.4V@39A | 0 | https://www.lcsc.com/datasheet/C3591015.pdf | https://www.lcsc.com/product-detail/C3591015.html
MQSPC25 | MICROCHIP | 1+: 1404.965 200+: 543.7035 500+: 524.5963 1,000+: 515.1546 | 150A 1.4V@39A 25A 400V Bridge Rectifiers | 25A | 150A | -65℃~+150℃ |  | Bag-packed | 2uA | 400V | 1.4V@39A | 0 | https://www.lcsc.com/datasheet/C3590369.pdf | https://www.lcsc.com/product-detail/C3590369.html
MQSPD25 | MICROCHIP | 1+: 1404.965 200+: 543.7035 500+: 524.5963 1,000+: 515.1546 | 150A 1.4V@39A 25A 600V Bridge Rectifiers | 25A | 150A | -65℃~+150℃ |  | Bag-packed | 2uA | 600V | 1.4V@39A | 0 | https://www.lcsc.com/datasheet/C3590358.pdf | https://www.lcsc.com/product-detail/C3590358.html
MR10L-30-LE_R2_00001 | PANJIT | 5+: 0.0572 50+: 0.0559 150+: 0.055 500+: 0.0541 | 200A 1.3V@3A 3A 1kV MSBL Bridge Rectifiers | 3A | 200A | -55℃~+150℃ | MSBL | Tape & Reel (TR) | 5uA | 1kV | 1.3V@3A | 0 | https://www.lcsc.com/datasheet/C5118978.pdf | https://www.lcsc.com/product-detail/C5118978.html
MRS30M | DIODES | 1+: 0.7587 10+: 0.7458 30+: 0.7393 100+: 0.7311 | Bridge Rectifier 1kV 3A Surface Mount MSBL | 3A | 100A | -55℃~+150℃ | MSBL | Tape & Reel (TR) | 5uA@1000V | 1kV | 1.3V@3A | 0 | https://www.lcsc.com/datasheet/C5245089.pdf | https://www.lcsc.com/product-detail/C5245089.html
MSB15MH | DIODES | 5+: 0.149 50+: 0.1186 150+: 0.1055 500+: 0.0893 2,500+: 0.0817 5,000+: 0.0773 | Bridge Rectifier 1kV 1.5A Surface Mount SMD-4P | 1.5A | 140A | -55℃~+150℃ | SMD-4P | Tape & Reel (TR) | 5uA@1kV | 1kV | 1.1V@1.5A | 0 | https://www.lcsc.com/datasheet/C388250.pdf | https://www.lcsc.com/product-detail/C388250.html
MSB20M | GOODWORK | 10+: 0.0642 100+: 0.0516 300+: 0.0453 3,000+: 0.0406 6,000+: 0.0368 12,000+: 0.0349 | Bridge Rectifier 1kV 2A Surface Mount UMSB | 2A | 60A | -55℃~+150℃ | UMSB | Tape & Reel (TR) | 5uA@1000V | 1kV | 1.1V@2A | 740 | https://www.lcsc.com/datasheet/C6067467.pdf | https://www.lcsc.com/product-detail/C6067467.html
MSB20M | Wild Goose | 10+: 0.0489 100+: 0.0392 300+: 0.0343 3,000+: 0.0307 6,000+: 0.0277 9,000+: 0.0263 | Bridge Rectifier 1kV 2A Surface Mount UMSB | 2A | 50A | -55℃~+150℃ | UMSB | Tape & Reel (TR) | 5uA | 1kV | 1.1V@2A | 880 | https://www.lcsc.com/datasheet/C7541497.pdf | https://www.lcsc.com/product-detail/C7541497.html
MSB25MH-13 | DIODES | 1+: 0.3623 10+: 0.3558 30+: 0.3526 100+: 0.3493 | Bridge Rectifier 1kV 2.5A Surface Mount MSBL | 2.5A | 160A | -55℃~+150℃ | MSBL | Tape & Reel (TR) | 5uA@1000V | 1kV | 1.1V@2.5A | 9 | https://www.lcsc.com/datasheet/C5245223.pdf | https://www.lcsc.com/product-detail/C5245223.html
MSB30D | MDD(Microdiode Semiconductor) | 1+: 0.1528 200+: 0.0592 500+: 0.0571 1,000+: 0.0561 | 80A 1.1V@3A 3A 200V UMSB Bridge Rectifiers RoHS | 3A | 80A | -55℃~+150℃ | UMSB | Tape & Reel (TR) | 5uA@200V | 200V | 1.1V@3A | 0 | https://www.lcsc.com/datasheet/C2993579.pdf | https://www.lcsc.com/product-detail/C2993579.html
MSB30G | MDD(Microdiode Semiconductor) | 1+: 0.1528 200+: 0.0592 500+: 0.0571 1,000+: 0.0561 | 80A 1.1V@3A 3A 400V UMSB Bridge Rectifiers RoHS | 3A | 80A | -55℃~+150℃ | UMSB | Tape & Reel (TR) | 5uA@400V | 400V | 1.1V@3A | 0 | https://www.lcsc.com/datasheet/C2993580.pdf | https://www.lcsc.com/product-detail/C2993580.html
MSB30J | MDD(Microdiode Semiconductor) | 1+: 0.1528 200+: 0.0592 500+: 0.0571 1,000+: 0.0561 | 80A 1.1V@3A 3A 600V UMSB Bridge Rectifiers RoHS | 3A | 80A | -55℃~+150℃ | UMSB | Tape & Reel (TR) | 5uA@600V | 600V | 1.1V@3A | 0 | https://www.lcsc.com/datasheet/C2993581.pdf | https://www.lcsc.com/product-detail/C2993581.html
MSB30K | MDD(Microdiode Semiconductor) | 1+: 0.1528 200+: 0.0592 500+: 0.0571 1,000+: 0.0561 | 80A 1.1V@3A 3A 800V UMSB Bridge Rectifiers RoHS | 3A | 80A | -55℃~+150℃ | UMSB | Tape & Reel (TR) | 5uA@800V | 800V | 1.1V@3A | 0 | https://www.lcsc.com/datasheet/C2993582.pdf | https://www.lcsc.com/product-detail/C2993582.html
MSB30M | Shikues | 5+: 0.0855 50+: 0.0688 150+: 0.0604 500+: 0.0541 3,000+: 0.0435 6,000+: 0.041 | Bridge Rectifier 1kV 3A Surface Mount UMSB | 3A | 80A | -55℃~+150℃ | UMSB | Tape & Reel (TR) | 5uA@1kV | 1kV | 1.1V@3A | 125 | https://www.lcsc.com/datasheet/C962553.pdf | https://www.lcsc.com/product-detail/C962553.html
MSB30M | BLUE ROCKET | 1+: 0.1742 200+: 0.0695 500+: 0.0672 1,000+: 0.0661 | 80A 1.1V@3A 3A 1kV UMSB Bridge Rectifiers | 3A | 80A | -55℃~+150℃ | UMSB | Tape & Reel (TR) | 5uA | 1kV | 1.1V@3A | 0 | https://www.lcsc.com/datasheet/C22449046.pdf | https://www.lcsc.com/product-detail/C22449046.html
MSB30M | HANGYU MICROELECTRONICS | 10+: 0.0373 100+: 0.0365 300+: 0.036 1,000+: 0.0354 | MSB Bridge Rectifiers |  |  |  | MSB | Tape & Reel (TR) |  |  |  | 120 | https://www.lcsc.com/datasheet/C55080007.pdf | https://www.lcsc.com/product-detail/C55080007.html
MSB30M | XCH | 10+: 0.0719 100+: 0.0582 300+: 0.0513 3,000+: 0.0462 6,000+: 0.0421 9,000+: 0.04 | Bridge Rectifier 1kV 3A Surface Mount UMSB | 3A | 80A | -55℃~+150℃ | UMSB | Tape & Reel (TR) | 5uA | 1kV | 1.1V | 20 | https://www.lcsc.com/datasheet/C7438821.pdf | https://www.lcsc.com/product-detail/C7438821.html
MSB30M | YONGYUTAI | 5+: 0.125 50+: 0.1 150+: 0.0874 500+: 0.0781 3,000+: 0.0706 6,000+: 0.0668 | 80A 1.1V@3A 3A 1kV UMSB Bridge Rectifiers | 3A | 80A | -55℃~+150℃ | UMSB | Tape & Reel (TR) | 5uA | 1kV | 1.1V@3A | 100 | https://www.lcsc.com/datasheet/C49396349.pdf | https://www.lcsc.com/product-detail/C49396349.html
MSB30M | YFW | 5+: 0.1252 50+: 0.1001 150+: 0.0875 500+: 0.078 3,000+: 0.0668 6,000+: 0.063 | 80A 1.1V@3A 3A 1kV UMSB Bridge Rectifiers | 3A | 80A | -55℃~+150℃ | UMSB | Tape & Reel (TR) | 5uA@1kV | 1kV | 1.1V@3A | 0 | https://www.lcsc.com/datasheet/C2898444.pdf | https://www.lcsc.com/product-detail/C2898444.html
MSB30M | HXY MOSFET | 10+: 0.0773 100+: 0.0617 300+: 0.0538 3,000+: 0.048 6,000+: 0.0432 9,000+: 0.0409 | Bridge Rectifier 1kV Surface Mount UMSB | 3A | 100A | -55℃~+150℃ | UMSB | Tape & Reel (TR) | 5uA | 1kV | 1.1V@3A | 30 | https://www.lcsc.com/datasheet/C48783761.pdf | https://www.lcsc.com/product-detail/C48783761.html
MSB30M-TD | TDSEMIC | 1+: 0.0845 200+: 0.0337 500+: 0.0326 1,000+: 0.0321 | 1.1V@3A 3A 1kV UMSB Bridge Rectifiers | 3A |  | -55℃~+150℃ | UMSB | Tape & Reel (TR) | 5uA@1kV | 1kV | 1.1V@3A | 0 | https://www.lcsc.com/datasheet/C49023481.pdf | https://www.lcsc.com/product-detail/C49023481.html
MSB30TM | DIODES | 1+: 0.3375 200+: 0.1347 500+: 0.1302 1,000+: 0.128 | 100A 1.3V@3A 3A 1kV MSBL Bridge Rectifiers RoHS | 3A | 100A | -55℃~+150℃ | MSBL | Bag-packed | 5uA@1000V | 1kV | 1.3V@3A | 0 | https://www.lcsc.com/datasheet/C17379168.pdf | https://www.lcsc.com/product-detail/C17379168.html
MSB35K | Jingdao Microelectronics | 1+: 0.0283 10+: 0.0223 30+: 0.0189 150+: 0.0169 450+: 0.0151 1,050+: 0.0141 | Bridge Rectifier 800V 3.5A Surface Mount UMSB | 3.5A | 90A | -55℃~+150℃ | UMSB | Tape & Reel (TR) | 5uA@800V | 800V | 1.1V@3.5A | 4 | https://www.lcsc.com/datasheet/C382848.pdf | https://www.lcsc.com/product-detail/C382848.html
MSB40D | MDD(Microdiode Semiconductor) | 1+: 0.1759 200+: 0.0681 500+: 0.0657 1,000+: 0.0645 | 95A 1.1V@4A 4A 200V UMSB Bridge Rectifiers RoHS | 4A | 95A | -55℃~+150℃ | UMSB | Tape & Reel (TR) | 5uA@200V | 200V | 1.1V@4A | 0 | https://www.lcsc.com/datasheet/C2993583.pdf | https://www.lcsc.com/product-detail/C2993583.html
MSB40G | MDD(Microdiode Semiconductor) | 1+: 0.1759 200+: 0.0681 500+: 0.0657 1,000+: 0.0645 | 95A 1.1V@4A 4A 400V UMSB Bridge Rectifiers RoHS | 4A | 95A | -55℃~+150℃ | UMSB | Tape & Reel (TR) | 5uA@400V | 400V | 1.1V@4A | 0 | https://www.lcsc.com/datasheet/C2993584.pdf | https://www.lcsc.com/product-detail/C2993584.html
MSB40J | MDD(Microdiode Semiconductor) | 1+: 0.1759 200+: 0.0681 500+: 0.0657 1,000+: 0.0645 | 95A 1.1V@4A 4A 600V UMSB Bridge Rectifiers RoHS | 4A | 95A | -55℃~+150℃ | UMSB | Tape & Reel (TR) | 5uA@600V | 600V | 1.1V@4A | 0 | https://www.lcsc.com/datasheet/C2993585.pdf | https://www.lcsc.com/product-detail/C2993585.html
MSB40K | MDD(Microdiode Semiconductor) | 1+: 0.1759 200+: 0.0681 500+: 0.0657 1,000+: 0.0645 | 95A 1.1V@4A 4A 800V UMSB Bridge Rectifiers RoHS | 4A | 95A | -55℃~+150℃ | UMSB | Tape & Reel (TR) | 5uA@800V | 800V | 1.1V@4A | 0 | https://www.lcsc.com/datasheet/C2993586.pdf | https://www.lcsc.com/product-detail/C2993586.html
MSB40M | HANGYU MICROELECTRONICS | 10+: 0.085 100+: 0.0702 300+: 0.0628 3,000+: 0.0573 6,000+: 0.0528 12,000+: 0.0506 | MSB Bridge Rectifiers |  |  |  | MSB | Tape & Reel (TR) |  |  |  | 120 | https://www.lcsc.com/datasheet/C55080008.pdf | https://www.lcsc.com/product-detail/C55080008.html
MSB40M | Wild Goose | 5+: 0.086 50+: 0.0689 150+: 0.0603 500+: 0.0539 3,000+: 0.0488 6,000+: 0.0462 | Bridge Rectifier 1kV 4A Surface Mount UMSB | 4A | 95A | -55℃~+150℃ | UMSB | Tape & Reel (TR) | 100uA | 1kV | 1.1V@4A | 75 | https://www.lcsc.com/datasheet/C7541499.pdf | https://www.lcsc.com/product-detail/C7541499.html
MSB40M | XCH | 5+: 0.0934 50+: 0.0747 150+: 0.0653 500+: 0.0583 3,000+: 0.0527 6,000+: 0.0499 | Bridge Rectifier 1kV 4A Surface Mount UMSB | 4A | 120A | -55℃~+150℃ | UMSB | Tape & Reel (TR) | 5uA | 1kV | 1.1V | 540 | https://www.lcsc.com/datasheet/C7438824.pdf | https://www.lcsc.com/product-detail/C7438824.html
MSB40M | YONGYUTAI | 5+: 0.1624 50+: 0.1351 150+: 0.1214 500+: 0.1112 3,000+: 0.103 6,000+: 0.0989 | Bridge Rectifier 1kV 4A Surface Mount UMSB | 4A | 95A | -55℃~+150℃ | UMSB | Tape & Reel (TR) | 5uA | 1kV | 1.1V@4A | 0 | https://www.lcsc.com/datasheet/C47147617.pdf | https://www.lcsc.com/product-detail/C47147617.html
MSB40M | Slkor | 5+: 0.1042 50+: 0.083 150+: 0.0724 500+: 0.0645 3,000+: 0.0581 6,000+: 0.0549 | Bridge Rectifier 1kV 4A Surface Mount UMSB | 4A | 9.5A | -55℃~+150℃ | UMSB | Tape & Reel (TR) | 5uA@1kV | 1kV | 1.1V@4A | 120 | https://www.lcsc.com/datasheet/C18208640.pdf | https://www.lcsc.com/product-detail/C18208640.html
MSB56 | MDD(Microdiode Semiconductor) | 1+: 0.8786 10+: 0.7387 30+: 0.6687 100+: 0.5987 500+: 0.4426 1,000+: 0.4214 | Bridge Rectifier 60V 5A Surface Mount UMSB | 5A | 80A | -55℃~+150℃ | UMSB | Tape & Reel (TR) | 300uA@60V | 60V | 590mV@5A | 0 | https://www.lcsc.com/datasheet/C964089.pdf | https://www.lcsc.com/product-detail/C964089.html
MSB607 | XUMAO | 5+: 0.121 50+: 0.0999 150+: 0.0894 500+: 0.0815 3,000+: 0.0752 6,000+: 0.072 | 360A 1.1V@6A 6A 1kV MSB Bridge Rectifiers RoHS | 6A | 360A | -55℃~+150℃ | MSB | Tape & Reel (TR) | 5uA | 1kV | 1.1V@6A | 700 | https://www.lcsc.com/datasheet/C49326461.pdf | https://www.lcsc.com/product-detail/C49326461.html
MSB60M | HANGYU MICROELECTRONICS | 5+: 0.0962 50+: 0.0795 150+: 0.0711 500+: 0.0648 3,000+: 0.0598 6,000+: 0.0573 | MSB Bridge Rectifiers |  |  |  | MSB | Tape & Reel (TR) |  |  |  | 145 | https://www.lcsc.com/datasheet/C55080009.pdf | https://www.lcsc.com/product-detail/C55080009.html
MSB80M | HANGYU MICROELECTRONICS | 5+: 0.1029 50+: 0.085 150+: 0.076 500+: 0.0693 3,000+: 0.0639 6,000+: 0.0613 | MSB Bridge Rectifiers |  |  |  | MSB | Tape & Reel (TR) |  |  |  | 85 | https://www.lcsc.com/datasheet/C55080010.pdf | https://www.lcsc.com/product-detail/C55080010.html
MSB810 | MIRACLE POWER | 5+: 0.0704 50+: 0.0694 150+: 0.0686 500+: 0.0679 | 150A 1.1V@8A 8A 1kV MSB Bridge Rectifiers | 8A | 150A | -55℃~+150℃ | MSB | Tape & Reel (TR) | 5uA | 1kV | 1.1V@8A | 0 | https://www.lcsc.com/datasheet/C52200821.pdf | https://www.lcsc.com/product-detail/C52200821.html
MSC50DC120HJ | MICROCHIP | 1+: 84.8246 200+: 32.8264 500+: 31.6726 1,000+: 31.1034 | 1.8V@50A 50A 1.2kV SOT-227 Bridge Rectifiers RoHS | 50A |  | -55℃~+175℃ | SOT-227 | Tube-packed | 200uA@1.2kV | 1.2kV | 1.8V@50A | 0 | https://www.lcsc.com/datasheet/C3589382.pdf | https://www.lcsc.com/product-detail/C3589382.html
MSC50DC170HJ | MICROCHIP | 1+: 205.0744 200+: 192.6073 500+: 186.17 1,000+: 182.9908 | 1.8V@50A 50A 1.7kV SOT-227 Bridge Rectifiers RoHS | 50A |  | -55℃~+175℃ | SOT-227 | Tube-packed | 200uA@1700V | 1.7kV | 1.8V@50A | 0 | https://www.lcsc.com/datasheet/C17346210.pdf | https://www.lcsc.com/product-detail/C17346210.html
MSC50DC70HJ | MICROCHIP | 1+: 58.5355 200+: 22.6535 500+: 21.8575 1,000+: 21.4642 | 1.8V@50A 50A 700V SOT-227 Bridge Rectifiers RoHS | 50A |  | -55℃~+175℃ | SOT-227 | Tube-packed | 200uA@700V | 700V | 1.8V@50A | 0 | https://www.lcsc.com/datasheet/C3589677.pdf | https://www.lcsc.com/product-detail/C3589677.html
MSCDC100H120AG | MICROCHIP | 1+: 348.012 200+: 134.6772 500+: 129.9433 1,000+: 127.6048 | 1.2kA 1.8V@100A 100A 1.2kV SP6C Bridge Rectifiers RoHS | 100A | 1.2kA | -40℃~+175℃ | SP6C | Tube-packed | 400uA@1.2kV | 1.2kV | 1.8V@100A | 0 | https://www.lcsc.com/datasheet/C3589753.pdf | https://www.lcsc.com/product-detail/C3589753.html
MSCDC100H170AG | MICROCHIP | 1+: 595.2436 200+: 230.3519 500+: 222.2568 1,000+: 218.257 | 1.8V@100A 100A 1.7kV SP6C Bridge Rectifiers RoHS | 100A |  | -40℃~+175℃ | SP6C | Tube-packed | 400uA@1.7kV | 1.7kV | 1.8V@100A | 0 | https://www.lcsc.com/datasheet/C3590508.pdf | https://www.lcsc.com/product-detail/C3590508.html
MSCDC100H70AG | MICROCHIP | 1+: 278.6404 200+: 107.8297 500+: 104.0413 1,000+: 102.1687 | 1.8V@100A 100A 700V SP6C Bridge Rectifiers RoHS | 100A |  | -40℃~+175℃ | SP6C | Tube-packed | 400uA@700V | 700V | 1.8V@100A | 0 | https://www.lcsc.com/datasheet/C3589732.pdf | https://www.lcsc.com/product-detail/C3589732.html
MSCDC200H120AG | MICROCHIP | 1+: 479.6464 200+: 449.0734 500+: 433.2923 1,000+: 425.4941 | 1.8V@200A 200A 1.2kV SP6C Bridge Rectifiers RoHS | 200A |  | -40℃~+175℃ | SP6C | Tube-packed | 800uA@1.2kV | 1.2kV | 1.8V@200A | 0 | https://www.lcsc.com/datasheet/C3589691.pdf | https://www.lcsc.com/product-detail/C3589691.html
MSCDC200H170AG | MICROCHIP | 1+: 1041.1777 200+: 402.9226 500+: 388.7623 1,000+: 381.7654 | 1.8V@200A 200A 1.7kV SP6C Bridge Rectifiers RoHS | 200A |  | -40℃~+175℃ | SP6C | Tube-packed | 800uA@1.7kV | 1.7kV | 1.8V@200A | 0 | https://www.lcsc.com/datasheet/C3590330.pdf | https://www.lcsc.com/product-detail/C3590330.html
MSCDC200H70AG | MICROCHIP | 1+: 408.016 200+: 157.8968 500+: 152.3483 1,000+: 149.6057 | 1.8V@200A 200A 700V SP6C Bridge Rectifiers RoHS | 200A |  | -40℃~+175℃ | SP6C | Tube-packed | 800uA@700V | 700V | 1.8V@200A | 0 | https://www.lcsc.com/datasheet/C3589388.pdf | https://www.lcsc.com/product-detail/C3589388.html
MSCDC50H1201AG | MICROCHIP | 1+: 116.8072 200+: 45.2035 500+: 43.6147 1,000+: 42.8296 | 1.8V@50A 50A 1.2kV SP1F Bridge Rectifiers RoHS | 50A |  | -40℃~+175℃ | SP1F | Tube-packed | 200uA@1.2kV | 1.2kV | 1.8V@50A | 0 | https://www.lcsc.com/datasheet/C3590704.pdf | https://www.lcsc.com/product-detail/C3590704.html
MSCDC50H1701AG | MICROCHIP | 1+: 203.964 200+: 78.9322 500+: 76.1588 1,000+: 74.7875 | 1.8V@50A 50A 1.7kV SP1F Bridge Rectifiers RoHS | 50A |  | -40℃~+175℃ | SP1F | Tube-packed | 200uA@1.7kV | 1.7kV | 1.8V@50A | 0 | https://www.lcsc.com/datasheet/C3589986.pdf | https://www.lcsc.com/product-detail/C3589986.html
MSCDC50H701AG | MICROCHIP | 1+: 83.8976 200+: 32.467 500+: 31.327 1,000+: 30.7625 | 1.8V@50A 50A 700V SP1F Bridge Rectifiers RoHS | 50A |  | -40℃~+175℃ | SP1F | Tube-packed | 200uA@700V | 700V | 1.8V@50A | 0 | https://www.lcsc.com/datasheet/C3589714.pdf | https://www.lcsc.com/product-detail/C3589714.html
MSCDC50X1201AG | MICROCHIP | 1+: 352.0219 200+: 140.4596 500+: 135.7649 1,000+: 133.4463 | 1.8V@50A 50A 1.2kV Bridge Rectifiers RoHS | 50A |  | -40℃~+175℃ |  | Tube-packed | 200uA@1200V | 1.2kV | 1.8V@50A | 0 | https://www.lcsc.com/datasheet/C17188178.pdf | https://www.lcsc.com/product-detail/C17188178.html
MSCDC50X1701AG | MICROCHIP | 1+: 306.1635 200+: 118.4824 500+: 114.3176 1,000+: 112.2614 | 1.8V@50A 50A 1.7kV SP1F Bridge Rectifiers RoHS | 50A |  | -40℃~+175℃ | SP1F | Tube-packed | 200uA@1.7kV | 1.7kV | 1.8V@50A | 0 | https://www.lcsc.com/datasheet/C3589203.pdf | https://www.lcsc.com/product-detail/C3589203.html
MSCDC50X701AG | MICROCHIP | 1+: 108.712 200+: 42.0707 500+: 40.5914 1,000+: 39.8618 | 1.8V@50A 50A 700V SP1F Bridge Rectifiers RoHS | 50A |  | -40℃~+175℃ | SP1F | Tube-packed | 200uA@700V | 700V | 1.8V@50A | 0 | https://www.lcsc.com/datasheet/C3590735.pdf | https://www.lcsc.com/product-detail/C3590735.html
MSD52-16 | MICROCHIP | 1+: 16.9307 200+: 6.5527 500+: 6.3213 1,000+: 6.2087 | 460A 1.8V@150A 50A 1.6kV Bridge Rectifiers | 50A | 460A | -40℃~+150℃ |  | Bag-packed | 300uA | 1.6kV | 1.8V@150A | 0 | https://www.lcsc.com/datasheet/C3590306.pdf | https://www.lcsc.com/product-detail/C3590306.html
MT1506A | YANGJIE | 1+: 6.8479 200+: 2.7325 500+: 2.6416 1,000+: 2.5962 | MT-A Bridge Rectifiers RoHS |  |  |  | MT-A | Bag-packed |  |  |  | 0 |  | https://www.lcsc.com/product-detail/C17503022.html
MT1508A | YANGJIE | 1+: 7.8248 200+: 3.1233 500+: 3.0188 1,000+: 2.9673 | MT-A Bridge Rectifiers RoHS |  |  |  | MT-A | Bag-packed |  |  |  | 0 |  | https://www.lcsc.com/product-detail/C17248067.html
MT1510A | YANGJIE | 1+: 6.8479 200+: 2.7325 500+: 2.6416 1,000+: 2.5962 | MT-A Bridge Rectifiers RoHS |  |  |  | MT-A | Bag-packed |  |  |  | 0 |  | https://www.lcsc.com/product-detail/C17577125.html
MT1512A | YANGJIE | 1+: 6.8479 200+: 2.7325 500+: 2.6416 1,000+: 2.5962 | MT-A Bridge Rectifiers RoHS |  |  |  | MT-A | Bag-packed |  |  |  | 0 |  | https://www.lcsc.com/product-detail/C17465931.html
MT1514A | YANGJIE | 1+: 6.8479 200+: 2.7325 500+: 2.6416 1,000+: 2.5962 | MT-A Bridge Rectifiers RoHS |  |  |  | MT-A | Bag-packed |  |  |  | 0 |  | https://www.lcsc.com/product-detail/C17508726.html
MT2510A | YANGJIE | 1+: 3.8283 10+: 3.7781 50+: 3.6518 100+: 3.6177 | 400A 1.2V@12.5A 25A 1kV MT-A Bridge Rectifiers RoHS | 25A | 400A | -55℃~+150℃ | MT-A | Box-packed | 10uA@1kV | 1kV | 1.2V@12.5A | 0 | https://www.lcsc.com/datasheet/C781402.pdf | https://www.lcsc.com/product-detail/C781402.html
MT2514A | YANGJIE | 1+: 7.8248 200+: 3.1233 500+: 3.0188 1,000+: 2.9673 | MT-A Bridge Rectifiers RoHS |  |  |  | MT-A | Bag-packed |  |  |  | 0 |  | https://www.lcsc.com/product-detail/C17332372.html
MT2516A | YANGJIE | 1+: 3.1142 10+: 3.0621 50+: 2.4153 100+: 2.379 | Bridge Rectifier 1600V 25A MT-A | 25A | 400A | -55℃~+150℃ | MT-A | Box-packed | 10uA@1600V | 1.6kV | 1.2V@12.5A | 28 | https://www.lcsc.com/datasheet/C781404.pdf | https://www.lcsc.com/product-detail/C781404.html
MT3508A-BP | MCC | 1+: 3.2191 10+: 2.7765 30+: 2.5142 100+: 2.2474 500+: 2.1255 1,000+: 2.07 | 400A 1.2V@17.5A 35A 800V Bridge Rectifiers | 35A | 400A | -55℃~+150℃ |  | Bag-packed | 10uA@800V | 800V | 1.2V@17.5A | 0 | https://www.lcsc.com/datasheet/C17389062.pdf | https://www.lcsc.com/product-detail/C17389062.html
MT3510A | YANGJIE | 1+: 7.7004 10+: 6.9357 30+: 6.3087 100+: 5.8502 500+: 5.638 1,000+: 5.5424 | 400A 1.2V@17.5A 35A 1kV MT-A Bridge Rectifiers RoHS | 35A | 400A | -55℃~+150℃ | MT-A | Box-packed | 10uA@1kV | 1kV | 1.2V@17.5A | 0 | https://www.lcsc.com/datasheet/C781406.pdf | https://www.lcsc.com/product-detail/C781406.html
MT3514A | YANGJIE | 1+: 8.4307 200+: 3.3641 500+: 3.2521 1,000+: 3.196 | 1.2V@17.5A 35A 1.4kV MT-A Bridge Rectifiers RoHS | 35A |  | -55℃~+150℃ | MT-A | Bag-packed | 10uA@1400V | 1.4kV | 1.2V@17.5A | 0 |  | https://www.lcsc.com/product-detail/C17290006.html
MT5008A | YANGJIE | 100+: 0.004 1,000+: 0.0039 | Bridge Rectifier 800V 50A MT-A | 50A | 500A | -55℃~+150℃ | MT-A | Box-packed | 10uA@800V | 800V | 1.2V@25A | 0 | https://www.lcsc.com/datasheet/C781520.pdf | https://www.lcsc.com/product-detail/C781520.html
MT5008A-BP | MCC | 1+: 4.2927 10+: 3.7019 30+: 3.3518 100+: 2.997 500+: 2.8335 1,000+: 2.7595 | 500A 1.2V@25A 50A 800V Bridge Rectifiers | 50A | 500A | -55℃~+150℃ |  | Bag-packed | 10uA@800V | 800V | 1.2V@25A | 0 | https://www.lcsc.com/datasheet/C17402069.pdf | https://www.lcsc.com/product-detail/C17402069.html
MT5012A | YANGJIE | 1+: 5.3711 10+: 4.8268 50+: 4.2403 100+: 3.9138 500+: 3.7627 1,000+: 3.6944 | 500A 1.2V@25A 50A 1.2kV MT-A Bridge Rectifiers RoHS | 50A | 500A | -55℃~+150℃ | MT-A | Box-packed | 10uA@1.2kV | 1.2kV | 1.2V@25A | 0 | https://www.lcsc.com/datasheet/C781521.pdf | https://www.lcsc.com/product-detail/C781521.html
MT5014A | YANGJIE | 1+: 7.9036 200+: 3.1536 500+: 3.0491 1,000+: 2.9961 | 1.2V@25A 50A 1.4kV MT-A Bridge Rectifiers RoHS | 50A |  | -55℃~+150℃ | MT-A | Bag-packed | 10uA@1400V | 1.4kV | 1.2V@25A | 0 |  | https://www.lcsc.com/product-detail/C17451017.html
MYS250 | DIOTEC | 5+: 0.2848 50+: 0.2353 150+: 0.214 500+: 0.1876 2,500+: 0.1758 4,000+: 0.1687 | Bridge Rectifier 600V 0.5A Surface Mount SOIC-4 | 500mA | 22A | -50℃~+150℃ | SOIC-4 | Tape & Reel (TR) | 5uA@600V | 600V | 1.2V@500mA | 0 | https://www.lcsc.com/datasheet/C3589227.pdf | https://www.lcsc.com/product-detail/C3589227.html
NMLU1210TWG | onsemi | 1+: 1.4167 10+: 1.2266 30+: 1.1324 100+: 1.0382 500+: 0.9813 1,000+: 0.9537 | 410mV@2A 3.2A 20V UDFN-8(4x4) Bridge Rectifiers RoHS | 3.2A |  | -55℃~+125℃ | UDFN-8(4x4) | Tape & Reel (TR) | 40uA@20V | 20V | 410mV@2A | 0 | https://www.lcsc.com/datasheet/C184753.pdf | https://www.lcsc.com/product-detail/C184753.html
NSR2030QMUTWG | onsemi | 1+: 1.5034 10+: 1.4674 30+: 1.4413 100+: 1.4168 | Bridge Rectifier 30V 2A Surface Mount UDFN-4(3.5x3.5) | 2A | 40A | -55℃~+150℃ | UDFN-4(3.5x3.5) | Tape & Reel (TR) | 20uA@30V | 30V | 650mV@2A | 26 | https://www.lcsc.com/datasheet/C3589587.pdf | https://www.lcsc.com/product-detail/C3589587.html
NTE166 | NTE Electronics | 1+: 2.1963 200+: 0.877 500+: 0.8483 1,000+: 0.8331 | 60A 1.1V@2A 2A 100V SIP-4 Bridge Rectifiers RoHS | 2A | 60A | -55℃~+165℃ | SIP-4 | Bag-packed | 10uA@100V | 100V | 1.1V@2A | 0 | https://www.lcsc.com/datasheet/C17472447.pdf | https://www.lcsc.com/product-detail/C17472447.html
NTE167 | NTE Electronics | 1+: 5.1863 200+: 2.0691 500+: 2.0009 1,000+: 1.9661 | 60A 1.1V@2A 2A 200V SIP-4 Bridge Rectifiers RoHS | 2A | 60A | -55℃~+165℃ | SIP-4 | Bag-packed | 10uA@200V | 200V | 1.1V@2A | 0 | https://www.lcsc.com/datasheet/C17650316.pdf | https://www.lcsc.com/product-detail/C17650316.html
NTE168 | NTE Electronics | 1+: 5.7422 200+: 2.2917 500+: 2.2145 1,000+: 2.1766 | 60A 1.1V@2A 2A 400V SIP-4 Bridge Rectifiers RoHS | 2A | 60A | -55℃~+165℃ | SIP-4 | Bag-packed | 10uA@400V | 400V | 1.1V@2A | 0 | https://www.lcsc.com/datasheet/C17523176.pdf | https://www.lcsc.com/product-detail/C17523176.html
NTE169 | NTE Electronics | 1+: 4.2078 200+: 1.6798 500+: 1.6238 1,000+: 1.595 | 60A 1.1V@2A 2A 600V SIP-4 Bridge Rectifiers RoHS | 2A | 60A | -55℃~+165℃ | SIP-4 | Bag-packed | 10uA@600V | 600V | 1.1V@2A | 0 | https://www.lcsc.com/datasheet/C17451952.pdf | https://www.lcsc.com/product-detail/C17451952.html
NTE170 | NTE Electronics | 1+: 7.5295 200+: 3.0052 500+: 2.9037 1,000+: 2.8552 | 60A 1.1V@2A 2A 1kV SIP-4 Bridge Rectifiers RoHS | 2A | 60A | -55℃~+150℃ | SIP-4 | Bag-packed | 10uA@1000V | 1kV | 1.1V@2A | 0 | https://www.lcsc.com/datasheet/C17276594.pdf | https://www.lcsc.com/product-detail/C17276594.html
NTE5300 | NTE Electronics | 1+: 3.0173 200+: 1.2042 500+: 1.1633 1,000+: 1.1436 | 200A 1V@8A 8A 200V Bridge Rectifiers RoHS | 8A | 200A | -55℃~+150℃ |  | Bag-packed | 5uA@200V | 200V | 1V@8A | 0 | https://www.lcsc.com/datasheet/C17523697.pdf | https://www.lcsc.com/product-detail/C17523697.html
NTE53000 | NTE Electronics | 1+: 3.9427 200+: 1.5738 500+: 1.5208 1,000+: 1.495 | 200A 1.1V@5A 10A 200V Bridge Rectifiers RoHS | 10A | 200A | -65℃~+125℃ |  | Bag-packed | 10uA@200V | 200V | 1.1V@5A | 0 | https://www.lcsc.com/datasheet/C17462550.pdf | https://www.lcsc.com/product-detail/C17462550.html
NTE53001 | NTE Electronics | 1+: 4.9894 200+: 1.9918 500+: 1.9252 1,000+: 1.8919 | 200A 1.1V@5A 10A 600V Bridge Rectifiers RoHS | 10A | 200A | -55℃~+150℃ |  | Bag-packed | 10uA@600V | 600V | 1.1V@5A | 0 | https://www.lcsc.com/datasheet/C17263606.pdf | https://www.lcsc.com/product-detail/C17263606.html
NTE53002 | NTE Electronics | 1+: 4.7894 200+: 1.9116 500+: 1.8479 1,000+: 1.8161 | 200A 1.1V@5A 10A 600V Bridge Rectifiers | 10A | 200A | -65℃~+125℃ |  | Bag-packed | 10uA@600V | 600V | 1.1V@5A | 0 | https://www.lcsc.com/datasheet/C17533540.pdf | https://www.lcsc.com/product-detail/C17533540.html
NTE53003 | NTE Electronics | 1+: 6.0178 200+: 2.4008 500+: 2.3205 1,000+: 2.2811 | 200A 1.1V@5A 10A 1kV Bridge Rectifiers | 10A | 200A | -65℃~+125℃ |  | Bag-packed | 10uA@1000V | 1kV | 1.1V@5A | 0 | https://www.lcsc.com/datasheet/C17246362.pdf | https://www.lcsc.com/product-detail/C17246362.html
NTE53004 | NTE Electronics | 1+: 5.7679 200+: 2.3024 500+: 2.2251 1,000+: 2.1872 | 200A 1.1V@5A 10A 1kV Bridge Rectifiers RoHS | 10A | 200A | -65℃~+125℃ |  | Bag-packed | 10uA | 1kV | 1.1V@5A | 0 | https://www.lcsc.com/datasheet/C17505459.pdf | https://www.lcsc.com/product-detail/C17505459.html
NTE53006 | NTE Electronics | 1+: 3.0703 200+: 1.2254 500+: 1.1845 1,000+: 1.1648 | 240A 1.05V@7.5A 15A 200V SIP-4 Bridge Rectifiers RoHS | 15A | 240A | -55℃~+150℃ | SIP-4 | Bag-packed | 10uA@200V | 200V | 1.05V@7.5A | 0 | https://www.lcsc.com/datasheet/C17518348.pdf | https://www.lcsc.com/product-detail/C17518348.html
NTE53008 | NTE Electronics | 1+: 3.4141 200+: 1.3617 500+: 1.3163 1,000+: 1.2951 | 240A 1.05V@7.5A 15A 600V SIP-4 Bridge Rectifiers RoHS | 15A | 240A | -55℃~+150℃ | SIP-4 | Bag-packed | 10uA@600V | 600V | 1.05V@7.5A | 0 | https://www.lcsc.com/datasheet/C17657233.pdf | https://www.lcsc.com/product-detail/C17657233.html
NTE5301 | NTE Electronics | 1+: 3.6613 200+: 1.4609 500+: 1.4124 1,000+: 1.3882 | 200A 1V@8A 8A 600V SIP-4 Bridge Rectifiers RoHS | 8A | 200A | -55℃~+150℃ | SIP-4 | Bag-packed | 5uA@600V | 600V | 1V@8A | 0 | https://www.lcsc.com/datasheet/C17214912.pdf | https://www.lcsc.com/product-detail/C17214912.html
NTE53010 | NTE Electronics | 1+: 3.811 200+: 1.5208 500+: 1.4693 1,000+: 1.445 | 240A 1.05V@7.5A 15A 1kV SIP-4 Bridge Rectifiers RoHS | 15A | 240A | -55℃~+150℃ | SIP-4 | Bag-packed | 10uA | 1kV | 1.05V@7.5A | 0 | https://www.lcsc.com/datasheet/C17472924.pdf | https://www.lcsc.com/product-detail/C17472924.html
NTE53018 | NTE Electronics | 1+: 13.1747 200+: 5.2575 500+: 5.0818 1,000+: 4.9954 | 500A 1.1V@25A 50A 600V Bridge Rectifiers RoHS | 50A | 500A | -65℃~+150℃ |  | Bag-packed | 50uA@600V | 600V | 1.1V@25A | 0 | https://www.lcsc.com/datasheet/C17390894.pdf | https://www.lcsc.com/product-detail/C17390894.html
NTE5302 | NTE Electronics | 1+: 3.9003 200+: 1.5571 500+: 1.5056 1,000+: 1.4799 | 200A 1V@8A 8A 1kV SIP-4 Bridge Rectifiers RoHS | 8A | 200A | -55℃~+150℃ | SIP-4 | Bag-packed | 5uA@800V | 1kV | 1V@8A | 0 | https://www.lcsc.com/datasheet/C17332816.pdf | https://www.lcsc.com/product-detail/C17332816.html
NTE53020 | NTE Electronics | 1+: 15.6996 200+: 6.2647 500+: 6.0556 1,000+: 5.9525 | 500A 1.1V@25A 50A 1kV Bridge Rectifiers RoHS | 50A | 500A | -55℃~+150℃ |  | Bag-packed | 50uA@1000V | 1kV | 1.1V@25A | 0 | https://www.lcsc.com/datasheet/C17181180.pdf | https://www.lcsc.com/product-detail/C17181180.html
NTE5303 | NTE Electronics | 1+: 3.5989 200+: 1.436 500+: 1.389 1,000+: 1.3648 | 200A 1V@8A 8A 1kV SIP-4 Bridge Rectifiers RoHS | 8A | 200A | -55℃~+150℃ | SIP-4 | Bag-packed | 5uA@1000V | 1kV | 1V@8A | 0 | https://www.lcsc.com/datasheet/C17375112.pdf | https://www.lcsc.com/product-detail/C17375112.html
NTE5304 | NTE Electronics | 1+: 4.3547 200+: 1.7374 500+: 1.6798 1,000+: 1.651 | 50A 1V@1A 1.5A 400V Bridge Rectifiers RoHS | 1.5A | 50A | -55℃~+125℃ |  | Bag-packed | 10uA@400V | 400V | 1V@1A | 0 | https://www.lcsc.com/datasheet/C17320424.pdf | https://www.lcsc.com/product-detail/C17320424.html
NTE5305 | NTE Electronics | 1+: 4.1018 200+: 1.6374 500+: 1.5829 1,000+: 1.5556 | 50A 1V@1A 1.5A 600V Bridge Rectifiers RoHS | 1.5A | 50A | -55℃~+125℃ |  | Bag-packed | 10uA | 600V | 1V@1A | 0 | https://www.lcsc.com/datasheet/C17530865.pdf | https://www.lcsc.com/product-detail/C17530865.html
NTE5306 | NTE Electronics | 1+: 4.7364 200+: 1.8904 500+: 1.8267 1,000+: 1.7965 | 50A 1V@1A 1.5A 800V Bridge Rectifiers | 1.5A | 50A | -55℃~+125℃ |  | Bag-packed | 10uA@800V | 800V | 1V@1A | 0 | https://www.lcsc.com/datasheet/C17386436.pdf | https://www.lcsc.com/product-detail/C17386436.html
NTE5307 | NTE Electronics | 1+: 5.6089 200+: 2.2387 500+: 2.1645 1,000+: 2.1266 | 50A 1V@1A 1.5A 1kV Bridge Rectifiers RoHS | 1.5A | 50A | -55℃~+125℃ |  | Bag-packed | 10uA@1000V | 1kV | 1V@1A | 0 | https://www.lcsc.com/datasheet/C17550493.pdf | https://www.lcsc.com/product-detail/C17550493.html
NTE5309 | NTE Electronics | 1+: 7.4689 200+: 2.9809 500+: 2.881 1,000+: 2.8325 | 150A 1.1V@2A 4A 200V SIP-4 Bridge Rectifiers RoHS | 4A | 150A | -65℃~+125℃ | SIP-4 | Bag-packed | 10uA@200V | 200V | 1.1V@2A | 0 | https://www.lcsc.com/datasheet/C17250102.pdf | https://www.lcsc.com/product-detail/C17250102.html
NTE5310 | NTE Electronics | 1+: 5.927 200+: 2.366 500+: 2.2857 1,000+: 2.2478 | 150A 1.1V@2A 4A 600V SIP-4 Bridge Rectifiers RoHS | 4A | 150A | -65℃~+125℃ | SIP-4 | Bag-packed | 10uA@600V | 600V | 1.1V@2A | 0 | https://www.lcsc.com/datasheet/C17393557.pdf | https://www.lcsc.com/product-detail/C17393557.html
NTE5311 | NTE Electronics | 1+: 11.0859 200+: 4.4229 500+: 4.276 1,000+: 4.2033 | 150A 1.1V@2A 4A 1kV SIP-4 Bridge Rectifiers RoHS | 4A | 150A | -65℃~+125℃ | SIP-4 | Bag-packed | 10uA@1000V | 1kV | 1.1V@2A | 0 | https://www.lcsc.com/datasheet/C17404384.pdf | https://www.lcsc.com/product-detail/C17404384.html
NTE5312 | NTE Electronics | 1+: 9.3425 200+: 3.7292 500+: 3.6035 1,000+: 3.5429 | 175A 1.1V@4A 8A 100V Bridge Rectifiers RoHS | 8A | 175A | -55℃~+125℃ |  | Bag-packed | 10uA@100V | 100V | 1.1V@4A | 0 | https://www.lcsc.com/datasheet/C17312343.pdf | https://www.lcsc.com/product-detail/C17312343.html
NTE5313 | NTE Electronics | 1+: 8.7579 200+: 3.4944 500+: 3.3778 1,000+: 3.3202 | 175A 1.1V@4A 8A 200V Bridge Rectifiers RoHS | 8A | 175A | -55℃~+125℃ |  | Bag-packed | 10uA@200V | 200V | 1.1V@4A | 0 | https://www.lcsc.com/datasheet/C17506984.pdf | https://www.lcsc.com/product-detail/C17506984.html
NTE5314 | NTE Electronics | 1+: 11.0965 200+: 4.4274 500+: 4.2805 1,000+: 4.2078 | 175A 1.1V@4A 8A 400V Bridge Rectifiers RoHS | 8A | 175A | -55℃~+125℃ |  | Bag-packed | 10uA@400V | 400V | 1.1V@4A | 0 | https://www.lcsc.com/datasheet/C17283003.pdf | https://www.lcsc.com/product-detail/C17283003.html
NTE5315 | NTE Electronics | 1+: 11.6676 200+: 4.6562 500+: 4.5001 1,000+: 4.4229 | 175A 1.1V@4A 8A 600V Bridge Rectifiers RoHS | 8A | 175A | -55℃~+125℃ |  | Bag-packed | 10uA@600V | 600V | 1.1V@4A | 0 | https://www.lcsc.com/datasheet/C17433406.pdf | https://www.lcsc.com/product-detail/C17433406.html
NTE5316 | NTE Electronics | 1+: 15.7223 200+: 6.2738 500+: 6.0648 1,000+: 5.9603 | 175A 1.1V@4A 8A 800V Bridge Rectifiers RoHS | 8A | 175A | -55℃~+125℃ |  | Bag-packed | 10uA@800V | 800V | 1.1V@4A | 0 | https://www.lcsc.com/datasheet/C17328107.pdf | https://www.lcsc.com/product-detail/C17328107.html
NTE5317 | NTE Electronics | 1+: 14.4712 200+: 5.7755 500+: 5.5816 1,000+: 5.4862 | 175A 1.1V@4A 8A 1kV Bridge Rectifiers RoHS | 8A | 175A | -55℃~+125℃ |  | Bag-packed | 10uA@1000V | 1kV | 1.1V@4A | 0 | https://www.lcsc.com/datasheet/C17638784.pdf | https://www.lcsc.com/product-detail/C17638784.html
NTE5318 | NTE Electronics | 1+: 5.8058 200+: 2.3175 500+: 2.2402 1,000+: 2.2009 | 200A 1V@3A 4A 200V SIP-4 Bridge Rectifiers RoHS | 4A | 200A | -55℃~+125℃ | SIP-4 | Bag-packed | 10uA@200V | 200V | 1V@3A | 0 | https://www.lcsc.com/datasheet/C17257210.pdf | https://www.lcsc.com/product-detail/C17257210.html
NTE5319 | NTE Electronics | 1+: 6.7206 200+: 2.6825 500+: 2.5917 1,000+: 2.5477 | 200A 1V@3A 4A 600V SIP-4 Bridge Rectifiers RoHS | 4A | 200A | -55℃~+125℃ | SIP-4 | Bag-packed | 10uA@600V | 600V | 1V@3A | 0 | https://www.lcsc.com/datasheet/C17543361.pdf | https://www.lcsc.com/product-detail/C17543361.html
NTE5320 | NTE Electronics | 1+: 11.011 200+: 4.3947 500+: 4.2477 1,000+: 4.175 | 200A 1V@3A 4A 1kV SIP-4 Bridge Rectifiers RoHS | 4A | 200A | -55℃~+125℃ | SIP-4 | Bag-packed | 10uA@1000V | 1kV | 1V@3A | 0 | https://www.lcsc.com/datasheet/C17188461.pdf | https://www.lcsc.com/product-detail/C17188461.html
NTE5322 | NTE Electronics | 1+: 15.5406 200+: 6.2011 500+: 5.9936 1,000+: 5.8921 | 400A 1.1V@12.5A 25A 200V Bridge Rectifiers RoHS | 25A | 400A | -55℃~+125℃ |  | Bag-packed | 10uA@200V | 200V | 1.1V@12.5A | 0 | https://www.lcsc.com/datasheet/C17316158.pdf | https://www.lcsc.com/product-detail/C17316158.html
NTE5322W | NTE Electronics | 1+: 13.8896 200+: 5.5422 500+: 5.3574 1,000+: 5.2666 | 300A 1.2V@12.5A 25A 200V Bridge Rectifiers RoHS | 25A | 300A | -55℃~+125℃ |  | Bag-packed | 10uA@200V | 200V | 1.2V@12.5A | 0 | https://www.lcsc.com/datasheet/C17515128.pdf | https://www.lcsc.com/product-detail/C17515128.html
NTE5324 | NTE Electronics | 1+: 15.5027 200+: 6.186 500+: 5.98 1,000+: 5.877 | 400A 1.1V@12.5A 25A 400V Bridge Rectifiers RoHS | 25A | 400A | -55℃~+125℃ |  | Bag-packed | 10uA@400V | 400V | 1.1V@12.5A | 0 | https://www.lcsc.com/datasheet/C17529732.pdf | https://www.lcsc.com/product-detail/C17529732.html
NTE5324W | NTE Electronics | 1+: 17.6581 200+: 7.0463 500+: 6.81 1,000+: 6.6949 | 300A 1.2V@12.5A 25A 400V Bridge Rectifiers | 25A | 300A | -55℃~+125℃ |  | Bag-packed | 10uA@400V | 400V | 1.2V@12.5A | 0 | https://www.lcsc.com/datasheet/C17257425.pdf | https://www.lcsc.com/product-detail/C17257425.html
NTE5326 | NTE Electronics | 1+: 15.8996 200+: 6.345 500+: 6.133 1,000+: 6.0284 | 400A 1.1V@12.5A 25A 600V Bridge Rectifiers RoHS | 25A | 400A | -55℃~+125℃ |  | Bag-packed | 10uA@600V | 600V | 1.1V@12.5A | 0 | https://www.lcsc.com/datasheet/C17602333.pdf | https://www.lcsc.com/product-detail/C17602333.html
NTE5326W | NTE Electronics | 1+: 16.4297 200+: 6.5555 500+: 6.3374 1,000+: 6.2284 | 300A 1.2V@12.5A 25A 600V Bridge Rectifiers RoHS | 25A | 300A | -55℃~+125℃ |  | Bag-packed | 10uA@600V | 600V | 1.2V@12.5A | 0 | https://www.lcsc.com/datasheet/C17581368.pdf | https://www.lcsc.com/product-detail/C17581368.html
NTE5327 | NTE Electronics | 1+: 16.4297 200+: 6.5555 500+: 6.3374 1,000+: 6.2284 | 400A 1.1V@12.5A 25A 800V Bridge Rectifiers RoHS | 25A | 400A | -55℃~+125℃ |  | Bag-packed | 10uA@800V | 800V | 1.1V@12.5A | 0 | https://www.lcsc.com/datasheet/C17403749.pdf | https://www.lcsc.com/product-detail/C17403749.html
NTE5327W | NTE Electronics | 1+: 18.0171 200+: 7.1887 500+: 6.9494 1,000+: 6.8297 | 300A 1.2V@12.5A 25A 800V Bridge Rectifiers RoHS | 25A | 300A | -55℃~+125℃ |  | Bag-packed | 10uA@800V | 800V | 1.2V@12.5A | 0 | https://www.lcsc.com/datasheet/C17536098.pdf | https://www.lcsc.com/product-detail/C17536098.html
NTE5328 | NTE Electronics | 1+: 20.1588 200+: 8.0445 500+: 7.7749 1,000+: 7.6431 | 400A 1.1V@12.5A 25A 1kV Bridge Rectifiers RoHS | 25A | 400A | -55℃~+125℃ |  | Bag-packed | 10uA@1000V | 1kV | 1.1V@12.5A | 0 | https://www.lcsc.com/datasheet/C17518077.pdf | https://www.lcsc.com/product-detail/C17518077.html
NTE5328W | NTE Electronics | 1+: 23.2024 200+: 9.2576 500+: 8.9485 1,000+: 8.7954 | 300A 1.2V@12.5A 25A 1kV Bridge Rectifiers RoHS | 25A | 300A | -55℃~+125℃ |  | Bag-packed | 10uA@1000V | 1kV | 1.2V@12.5A | 0 | https://www.lcsc.com/datasheet/C17189323.pdf | https://www.lcsc.com/product-detail/C17189323.html
NTE5329 | NTE Electronics | 1+: 7.1432 200+: 2.8507 500+: 2.7552 1,000+: 2.7083 | 175A 1V@6A 6A 200V SIP-4 Bridge Rectifiers RoHS | 6A | 175A | -50℃~+150℃ | SIP-4 | Bag-packed | 5uA@200V | 200V | 1V@6A | 0 | https://www.lcsc.com/datasheet/C17397968.pdf | https://www.lcsc.com/product-detail/C17397968.html
NTE5330 | NTE Electronics | 1+: 13.6972 200+: 5.465 500+: 5.2832 1,000+: 5.1923 | 175A 1V@6A 6A 600V SIP-4 Bridge Rectifiers RoHS | 6A | 175A | -50℃~+150℃ | SIP-4 | Bag-packed | 5uA@600V | 600V | 1V@6A | 0 | https://www.lcsc.com/datasheet/C17300995.pdf | https://www.lcsc.com/product-detail/C17300995.html
NTE5331 | NTE Electronics | 1+: 16.1646 200+: 6.451 500+: 6.2344 1,000+: 6.1284 | 175A 1V@6A 6A 1kV SIP-4 Bridge Rectifiers RoHS | 6A | 175A | -50℃~+150℃ | SIP-4 | Bag-packed | 5uA@1000V | 1kV | 1V@6A | 0 | https://www.lcsc.com/datasheet/C17521565.pdf | https://www.lcsc.com/product-detail/C17521565.html
NTE5332 | NTE Electronics | 1+: 3.6777 200+: 1.4678 500+: 1.4193 1,000+: 1.3951 | 50A 1.2V@1A 1A 600V DIP-4 Bridge Rectifiers RoHS | 1A | 50A | -65℃~+150℃ | DIP-4 | Bag-packed | 10uA@600V | 600V | 1.2V@1A | 0 | https://www.lcsc.com/datasheet/C17539068.pdf | https://www.lcsc.com/product-detail/C17539068.html
NTE5332SM | NTE Electronics | 1+: 0.768 200+: 0.3075 500+: 0.2969 1,000+: 0.2924 | 50A 1.1V@1A 1A 600V SMD-4P Bridge Rectifiers | 1A | 50A | -65℃~+150℃ | SMD-4P | Bag-packed | 5uA@600V | 600V | 1.1V@1A | 0 | https://www.lcsc.com/datasheet/C17606588.pdf | https://www.lcsc.com/product-detail/C17606588.html
NTE5334 | NTE Electronics | 1+: 5.9875 200+: 2.3887 500+: 2.3099 1,000+: 2.2705 | 50A 1.2V@1A 1A 1kV DIP-4 Bridge Rectifiers RoHS | 1A | 50A | -65℃~+150℃ | DIP-4 | Bag-packed | 10uA@1000V | 1kV | 1.2V@1A | 0 | https://www.lcsc.com/datasheet/C17268973.pdf | https://www.lcsc.com/product-detail/C17268973.html
NTE5334SM | NTE Electronics | 1+: 0.9013 200+: 0.3605 500+: 0.3484 1,000+: 0.3424 | 50A 1.1V@1A 1A 1kV SMD-4P Bridge Rectifiers | 1A | 50A | -65℃~+150℃ | SMD-4P | Bag-packed | 5uA@1000V | 1kV | 1.1V@1A | 0 | https://www.lcsc.com/datasheet/C17264094.pdf | https://www.lcsc.com/product-detail/C17264094.html
NTE5335 | NTE Electronics | 1+: 210.8999 200+: 84.1507 500+: 81.3394 1,000+: 79.949 | 1.5kA 1.35V@60A 60A 600V Bridge Rectifiers RoHS | 60A | 1.5kA | -40℃~+125℃ |  | Bag-packed | 5uA | 600V | 1.35V@60A | 0 | https://www.lcsc.com/datasheet/C17434864.pdf | https://www.lcsc.com/product-detail/C17434864.html
NTE5338 | NTE Electronics | 1+: 241.2963 200+: 96.2786 500+: 93.0615 1,000+: 91.4726 | 1.5kA 1.3V@100A 100A 600V Bridge Rectifiers RoHS | 100A | 1.5kA | -40℃~+125℃ |  | Bag-packed | 5uA | 600V | 1.3V@100A | 0 | https://www.lcsc.com/datasheet/C17551900.pdf | https://www.lcsc.com/product-detail/C17551900.html
NTE5340 | NTE Electronics | 1+: 29.0094 200+: 11.5747 500+: 11.1883 1,000+: 10.9973 | 300A 1.2V@20A 40A 200V Bridge Rectifiers RoHS | 40A | 300A |  |  | Bag-packed | 10uA@200V | 200V | 1.2V@20A | 0 | https://www.lcsc.com/datasheet/C17204969.pdf | https://www.lcsc.com/product-detail/C17204969.html
NTE5342 | NTE Electronics | 1+: 36.3128 200+: 14.4894 500+: 14.0047 1,000+: 13.7654 | 300A 1.2V@20A 40A 600V Bridge Rectifiers RoHS | 40A | 300A |  |  | Bag-packed | 10uA@600V | 600V | 1.2V@20A | 0 | https://www.lcsc.com/datasheet/C17335428.pdf | https://www.lcsc.com/product-detail/C17335428.html
NTE5344 | NTE Electronics | 1+: 36.6142 200+: 14.6106 500+: 14.1213 1,000+: 13.8805 | 300A 1.2V@20A 40A 1kV Bridge Rectifiers RoHS | 40A | 300A |  |  | Bag-packed | 10uA@1000V | 1kV | 1.2V@20A | 0 | https://www.lcsc.com/datasheet/C17535761.pdf | https://www.lcsc.com/product-detail/C17535761.html
NTE5346 | NTE Electronics | 1+: 246.4553 200+: 98.3371 500+: 95.0518 1,000+: 93.428 | 1.5kA 1.2V@100A 80A 600V Bridge Rectifiers RoHS | 80A | 1.5kA | -40℃~+125℃ |  | Bag-packed | 5uA | 600V | 1.2V@100A | 0 | https://www.lcsc.com/datasheet/C17604171.pdf | https://www.lcsc.com/product-detail/C17604171.html
NTE5348 | NTE Electronics | 1+: 280.8989 200+: 112.0812 500+: 108.3354 1,000+: 106.486 | 1.2V@100A 100A 600V Bridge Rectifiers RoHS | 100A |  | -40℃~+125℃ |  | Bag-packed |  | 600V | 1.2V@100A | 0 | https://www.lcsc.com/datasheet/C17565959.pdf | https://www.lcsc.com/product-detail/C17565959.html
NTE53508 | NTE Electronics | 1+: 38.6105 200+: 15.4058 500+: 14.8908 1,000+: 14.6363 | 500A 1.19V@40A 35A 800V Bridge Rectifiers RoHS | 35A | 500A | -40℃~+150℃ |  | Bag-packed | 10uA@800V | 800V | 1.19V@40A | 0 | https://www.lcsc.com/datasheet/C17241896.pdf | https://www.lcsc.com/product-detail/C17241896.html
NTE53512 | NTE Electronics | 1+: 21.2963 200+: 8.4989 500+: 8.2141 1,000+: 8.0733 | 500A 1.19V@40A 35A 1.2kV Bridge Rectifiers RoHS | 35A | 500A | -40℃~+150℃ |  | Bag-packed | 10A | 1.2kV | 1.19V@40A | 0 | https://www.lcsc.com/datasheet/C17458652.pdf | https://www.lcsc.com/product-detail/C17458652.html
NTE53516 | NTE Electronics | 1+: 35.6887 200+: 14.241 500+: 13.7639 1,000+: 13.5291 | 500A 1.19V@40A 35A 1.6kV Bridge Rectifiers RoHS | 35A | 500A | -40℃~+150℃ |  | Bag-packed | 10uA@1600V | 1.6kV | 1.19V@40A | 0 | https://www.lcsc.com/datasheet/C17529768.pdf | https://www.lcsc.com/product-detail/C17529768.html
NTE5390 | NTE Electronics | 1+: 9.132 200+: 3.6444 500+: 3.5217 1,000+: 3.4626 | 300A 1.1V@17.5A 35A 200V SIP-4 Bridge Rectifiers RoHS | 35A | 300A | -55℃~+150℃ | SIP-4 | Bag-packed | 5uA@200V | 200V | 1.1V@17.5A | 0 | https://www.lcsc.com/datasheet/C17254290.pdf | https://www.lcsc.com/product-detail/C17254290.html
NTE5391 | NTE Electronics | 1+: 8.3868 200+: 3.3475 500+: 3.2354 1,000+: 3.1793 | 350A 1.1V@17.5A 35A 400V SIP-4 Bridge Rectifiers | 35A | 350A | -55℃~+150℃ | SIP-4 | Bag-packed | 5uA@400V | 400V | 1.1V@17.5A | 0 | https://www.lcsc.com/datasheet/C17413871.pdf | https://www.lcsc.com/product-detail/C17413871.html
NTE5392 | NTE Electronics | 1+: 8.7836 200+: 3.505 500+: 3.3884 1,000+: 3.3308 | 300A 1.1V@17.5A 35A 600V SIP-4 Bridge Rectifiers RoHS | 35A | 300A | -55℃~+150℃ | SIP-4 | Bag-packed | 5uA@600V | 600V | 1.1V@17.5A | 0 | https://www.lcsc.com/datasheet/C17598118.pdf | https://www.lcsc.com/product-detail/C17598118.html
NTE5393 | NTE Electronics | 1+: 10.5225 200+: 4.1987 500+: 4.0594 1,000+: 3.9897 | 300A 1.1V@17.5A 35A 800V SIP-4 Bridge Rectifiers | 35A | 300A | -55℃~+150℃ | SIP-4 | Bag-packed | 5uA@800V | 800V | 1.1V@17.5A | 0 | https://www.lcsc.com/datasheet/C17222530.pdf | https://www.lcsc.com/product-detail/C17222530.html
NTE5394 | NTE Electronics | 1+: 10.7951 200+: 4.3078 500+: 4.1639 1,000+: 4.0927 | 300A 1.1V@17.5A 35A 1kV SIP-4 Bridge Rectifiers RoHS | 35A | 300A | -55℃~+150℃ | SIP-4 | Bag-packed | 5uA@1000V | 1kV | 1.1V@17.5A | 0 | https://www.lcsc.com/datasheet/C17585691.pdf | https://www.lcsc.com/product-detail/C17585691.html
NTE5740 | NTE Electronics | 1+: 107.8765 200+: 43.044 500+: 41.6051 1,000+: 40.8947 | 500A 1.1V@30A 30A 800V Bridge Rectifiers RoHS | 30A | 500A | -55℃~+150℃ |  | Bag-packed | 2mA@800V | 800V | 1.1V@30A | 0 | https://www.lcsc.com/datasheet/C17336641.pdf | https://www.lcsc.com/product-detail/C17336641.html
NTE5741 | NTE Electronics | 1+: 143.5455 200+: 57.2758 500+: 55.3628 1,000+: 54.4161 | 500A 1.1V@30A 30A 1.6kV Bridge Rectifiers RoHS | 30A | 500A | -40℃~+125℃ |  | Bag-packed | 2mA@1600V | 1.6kV | 1.1V@30A | 0 | https://www.lcsc.com/datasheet/C17479601.pdf | https://www.lcsc.com/product-detail/C17479601.html
NTE5742 | NTE Electronics | 1+: 253.9953 200+: 101.3467 500+: 97.9599 1,000+: 96.2862 | 1kA 1.15V@100A 75A 800V Bridge Rectifiers RoHS | 75A | 1kA | -40℃~+150℃ |  | Bag-packed | 10mA@800V | 800V | 1.15V@100A | 0 | https://www.lcsc.com/datasheet/C17464342.pdf | https://www.lcsc.com/product-detail/C17464342.html
NTE5743 | NTE Electronics | 1+: 249.9769 200+: 99.7427 500+: 96.4104 1,000+: 94.7625 | 1kA 1.3V@75A 75A 1.6kV Bridge Rectifiers RoHS | 75A | 1kA | -40℃~+150℃ |  | Bag-packed | 8mA@1600V | 1.6kV | 1.3V@75A | 0 | https://www.lcsc.com/datasheet/C17332638.pdf | https://www.lcsc.com/product-detail/C17332638.html
NTE5744 | NTE Electronics | 1+: 263.4923 200+: 105.1349 500+: 101.6224 1,000+: 99.8866 | 1.2kA 1.15V@100A 100A 800V Bridge Rectifiers RoHS | 100A | 1.2kA | -40℃~+150℃ |  | Bag-packed | 10mA@800V | 800V | 1.15V@100A | 0 | https://www.lcsc.com/datasheet/C17239018.pdf | https://www.lcsc.com/product-detail/C17239018.html
NTE5745 | NTE Electronics | 1+: 343.7942 200+: 137.1763 500+: 132.5929 1,000+: 130.3285 | 1.2kA 1.3V@100A 100A 1.6kV Bridge Rectifiers RoHS | 100A | 1.2kA | -40℃~+150℃ |  | Bag-packed | 8mA@1600V | 1.6kV | 1.3V@100A | 0 | https://www.lcsc.com/datasheet/C17232576.pdf | https://www.lcsc.com/product-detail/C17232576.html
PB25005-BP | MCC | 1+: 1.8695 10+: 1.598 30+: 1.4284 100+: 1.2541 500+: 1.1754 1,000+: 1.1415 | 350A 1V@12.5A 25A 50V ESIP-4 Bridge Rectifiers | 25A | 350A | -55℃~+150℃ | ESIP-4 | Bag-packed | 5uA@50V | 50V | 1V@12.5A | 0 | https://www.lcsc.com/datasheet/C17453736.pdf | https://www.lcsc.com/product-detail/C17453736.html
PB2504-BP | MCC | 1+: 1.8695 10+: 1.598 30+: 1.4284 100+: 1.2541 500+: 1.1754 1,000+: 1.1415 | 350A 1V@12.5A 25A 400V ESIP-4 Bridge Rectifiers | 25A | 350A | -55℃~+150℃ | ESIP-4 | Bag-packed | 5uA@400V | 400V | 1V@12.5A | 0 | https://www.lcsc.com/datasheet/C17453782.pdf | https://www.lcsc.com/product-detail/C17453782.html
PB2506 | YANGJIE | 1+: 1.6604 10+: 1.4638 30+: 1.3274 105+: 1.2071 495+: 1.1519 1,005+: 1.1275 | 350A 1V@12.5A 3.5A 600V PB Bridge Rectifiers RoHS | 3.5A | 350A | -55℃~+150℃ | PB | Tube-packed | 5uA@600V | 600V | 1V@12.5A | 0 | https://www.lcsc.com/datasheet/C781410.pdf | https://www.lcsc.com/product-detail/C781410.html
PB2506(XL) | TOS | 1+: 0.5494 10+: 0.5379 30+: 0.5297 100+: 0.5215 | 700A 1V@12.5A 25A 600V HGBJ Bridge Rectifiers | 25A | 700A | -55℃~+150℃ | HGBJ | Box-packed | 10uA | 600V | 1V@12.5A | 50 | https://www.lcsc.com/datasheet/C54447161.pdf | https://www.lcsc.com/product-detail/C54447161.html
PB2508 | YANGJIE | 1+: 1.6558 10+: 1.4598 30+: 1.3237 105+: 1.2038 495+: 1.1487 1,005+: 1.1244 | 350A 1V@12.5A 3.5A 800V PB Bridge Rectifiers RoHS | 3.5A | 350A | -55℃~+150℃ | PB | Tube-packed | 5uA@800V | 800V | 1V@12.5A | 0 | https://www.lcsc.com/datasheet/C781411.pdf | https://www.lcsc.com/product-detail/C781411.html
PB2508(XL) | TOS | 1+: 0.5494 10+: 0.5379 30+: 0.5297 100+: 0.5215 | 700A 1V@12.5A 25A 800V HGBJ Bridge Rectifiers | 25A | 700A | -55℃~+150℃ | HGBJ | Box-packed | 10uA@800V | 800V | 1V@12.5A | 50 | https://www.lcsc.com/datasheet/C54447162.pdf | https://www.lcsc.com/product-detail/C54447162.html
PB2508-BP | MCC | 1+: 1.8695 10+: 1.598 30+: 1.4284 100+: 1.2541 500+: 1.1754 1,000+: 1.1415 | 350A 1V@12.5A 25A 800V ESIP-4 Bridge Rectifiers | 25A | 350A | -55℃~+150℃ | ESIP-4 | Bag-packed | 5uA@800V | 800V | 1V@12.5A | 0 | https://www.lcsc.com/datasheet/C17508315.pdf | https://www.lcsc.com/product-detail/C17508315.html
PB2510(XL) | TOS | 1+: 0.551 10+: 0.5396 30+: 0.5314 100+: 0.5232 | 700A 1V@12.5A 25A 1kV HGBJ Bridge Rectifiers | 25A | 700A | -55℃~+150℃ | HGBJ | Box-packed | 10uA | 1kV | 1V@12.5A | 77 | https://www.lcsc.com/datasheet/C54447163.pdf | https://www.lcsc.com/product-detail/C54447163.html
PB2510-BP | MCC | 1+: 1.9867 10+: 1.6983 30+: 1.5178 100+: 1.3327 500+: 1.2479 1,000+: 1.2124 | 350A 1V@12.5A 25A 1kV ESIP-4 Bridge Rectifiers | 25A | 350A | -55℃~+150℃ | ESIP-4 | Bag-packed | 5uA@1000V | 1kV | 1V@12.5A | 0 | https://www.lcsc.com/datasheet/C17425969.pdf | https://www.lcsc.com/product-detail/C17425969.html
PB2510-BP-HF | MCC | 1+: 0.9883 10+: 0.8048 30+: 0.7139 100+: 0.6229 750+: 0.5689 1,500+: 0.5412 | 350A 1V@12.5A 25A 1kV ESIP-4 Bridge Rectifiers RoHS | 25A | 350A | -55℃~+150℃ | ESIP-4 | Tube-packed | 5uA@1000V | 1kV | 1V@12.5A | 0 | https://www.lcsc.com/datasheet/C17475594.pdf | https://www.lcsc.com/product-detail/C17475594.html
PB3006-E3/45 | VISHAY | 1+: 3.917 10+: 3.35 30+: 3.0119 100+: 2.6692 500+: 2.5125 1,000+: 2.4418 | Bridge Rectifier 600V 30A Through Hole SIP-4 | 30A | 240A | -55℃~+150℃ | SIP-4 | Tube-packed | 10uA@600V | 600V | 1.1V@15A | 11 | https://www.lcsc.com/datasheet/C3589326.pdf | https://www.lcsc.com/product-detail/C3589326.html
PB3008-E3/45 | VISHAY | 1+: 2.3369 10+: 2.2864 30+: 2.2512 100+: 2.2175 | 240A 1.05V@15A 30A 800V SIP-4 Bridge Rectifiers RoHS | 30A | 240A | -55℃~+150℃ | SIP-4 | Tube-packed | 10uA@800V | 800V | 1.05V@15A | 0 | https://www.lcsc.com/datasheet/C511487.pdf | https://www.lcsc.com/product-detail/C511487.html
PB3010-E3/45 | VISHAY | 1+: 4.7769 200+: 1.9073 500+: 1.8425 1,000+: 1.8109 | 240A 1.1V@15A 30A 1kV SIP-4 Bridge Rectifiers RoHS | 30A | 240A | -55℃~+150℃ | SIP-4 | Tube-packed | 10uA@1000V | 1kV | 1.1V@15A | 0 | https://www.lcsc.com/datasheet/C17263702.pdf | https://www.lcsc.com/product-detail/C17263702.html
PB3506(XL) | TOS | 1+: 0.6544 10+: 0.6396 30+: 0.6298 100+: 0.6216 | 800A 1V@17.5A 35A 600V HGBJ Bridge Rectifiers | 35A | 800A | -55℃~+150℃ | HGBJ | Box-packed | 10uA | 600V | 1V@17.5A | 47 | https://www.lcsc.com/datasheet/C54447164.pdf | https://www.lcsc.com/product-detail/C54447164.html
PB3506-BP | MCC | 1+: 2.0207 10+: 1.7276 30+: 1.5425 100+: 1.3543 500+: 1.2695 1,000+: 1.2325 | 400A 1V@17.5A 35A 600V ESIP-4 Bridge Rectifiers | 35A | 400A | -55℃~+150℃ | ESIP-4 | Bag-packed | 5uA@600V | 600V | 1V@17.5A | 0 | https://www.lcsc.com/datasheet/C17416950.pdf | https://www.lcsc.com/product-detail/C17416950.html
PB3508(XL) | TOS | 1+: 0.6544 10+: 0.6396 30+: 0.6298 100+: 0.6216 | 800A 1V@17.5A 35A 800V HGBJ Bridge Rectifiers | 35A | 800A | -55℃~+150℃ | HGBJ | Box-packed | 10uA | 800V | 1V@17.5A | 50 | https://www.lcsc.com/datasheet/C54447165.pdf | https://www.lcsc.com/product-detail/C54447165.html
PB3508-E3/45 | VISHAY | 1+: 3.0657 10+: 2.7619 30+: 2.5718 100+: 2.3785 500+: 2.2908 1,000+: 2.2518 | 350A 1.1V@17.5A 4.2A 800V SIP-4 Bridge Rectifiers RoHS | 4.2A | 350A | -55℃~+150℃ | SIP-4 | Tube-packed | 10uA@800V | 800V | 1.1V@17.5A | 0 | https://www.lcsc.com/datasheet/C335610.pdf | https://www.lcsc.com/product-detail/C335610.html
PB3510 | TOS | 1+: 0.6544 10+: 0.6396 30+: 0.6298 100+: 0.6216 | 1V@17.5A 35A 1kV HGBJ Bridge Rectifiers | 35A | 400A;800A | -55℃~+150℃ | HGBJ | Box-packed | 10uA | 1kV | 1V@17.5A | 90 | https://www.lcsc.com/datasheet/C52750633.pdf | https://www.lcsc.com/product-detail/C52750633.html
PB3510-BP-HF | MCC | 1+: 1.0767 10+: 0.8777 30+: 0.7774 105+: 0.6787 495+: 0.6201 1,005+: 0.5893 | 400A 1V@17.5A 35A 1kV ESIP-4 Bridge Rectifiers RoHS | 35A | 400A | -55℃~+150℃ | ESIP-4 | Tube-packed | 5uA@1000V | 1kV | 1V@17.5A | 0 | https://www.lcsc.com/datasheet/C17490696.pdf | https://www.lcsc.com/product-detail/C17490696.html
PB4006-E3/45 | VISHAY | 1+: 4.87 10+: 4.7644 30+: 4.6936 100+: 4.6227 | Bridge Rectifier 600V 40A Through Hole SIP-4 | 40A | 400A | -55℃~+150℃ | SIP-4 | Tube-packed | 10uA@600V | 600V | 1.01V@20A | 2 | https://www.lcsc.com/datasheet/C511534.pdf | https://www.lcsc.com/product-detail/C511534.html
PB4008-E3/45 | VISHAY | 1+: 3.9008 10+: 3.8309 30+: 3.7838 100+: 3.7367 | Bridge Rectifier 800V 40A Through Hole SIP-4 | 40A | 400A | -55℃~+150℃ | SIP-4 | Tape & Reel (TR) | 10uA@800V | 800V | 1.1V@20A | 0 | https://www.lcsc.com/datasheet/C5358881.pdf | https://www.lcsc.com/product-detail/C5358881.html
PB4010-E3/45 | VISHAY | 1+: 3.0872 10+: 3.0088 40+: 2.9566 100+: 2.9043 | Bridge Rectifier 1kV 40A Through Hole SIP-4 | 40A | 400A | -55℃~+150℃ | SIP-4 | Tube-packed | 10uA@1000V | 1kV | 1.1V@20A | 4 | https://www.lcsc.com/datasheet/C17472580.pdf | https://www.lcsc.com/product-detail/C17472580.html
PB50005-BP | MCC | 1+: 2.6502 10+: 2.2648 30+: 2.0228 100+: 1.7761 500+: 1.6651 1,000+: 1.6173 | 450A 1.05V@25A 50A 50V ESIP-4 Bridge Rectifiers | 50A | 450A | -55℃~+150℃ | ESIP-4 | Bag-packed | 5uA@50V | 50V | 1.05V@25A | 0 | https://www.lcsc.com/datasheet/C17484079.pdf | https://www.lcsc.com/product-detail/C17484079.html
PB5002-BP | MCC | 1+: 2.6515 10+: 2.2659 30+: 2.0237 100+: 1.7769 500+: 1.6659 1,000+: 1.6181 | 450A 1.05V@25A 50A 200V ESIP-4 Bridge Rectifiers | 50A | 450A | -55℃~+150℃ | ESIP-4 | Bag-packed | 5uA@200V | 200V | 1.05V@25A | 0 | https://www.lcsc.com/datasheet/C17418184.pdf | https://www.lcsc.com/product-detail/C17418184.html
PB5006(XL) | TOS | 1+: 0.7642 10+: 0.7478 30+: 0.738 100+: 0.7265 | 1kA 1V@25A 50A 600V HGBJ Bridge Rectifiers | 50A | 1kA | -55℃~+150℃ | HGBJ | Box-packed | 10uA | 600V | 1V@25A | 45 | https://www.lcsc.com/datasheet/C54447166.pdf | https://www.lcsc.com/product-detail/C54447166.html
PB5006-BP | MCC | 1+: 2.6515 10+: 2.2659 30+: 2.0237 100+: 1.7769 500+: 1.6659 1,000+: 1.6181 | 450A 1.05V@25A 50A 600V ESIP-4 Bridge Rectifiers | 50A | 450A | -55℃~+150℃ | ESIP-4 | Bag-packed | 5uA@600V | 600V | 1.05V@25A | 0 | https://www.lcsc.com/datasheet/C17547989.pdf | https://www.lcsc.com/product-detail/C17547989.html
PB5008(XL) | TOS | 1+: 0.7511 10+: 0.7347 30+: 0.7249 100+: 0.7134 | 1kA 1V@25A 50A 800V HGBJ Bridge Rectifiers | 50A | 1kA | -55℃~+150℃ | HGBJ | Box-packed | 10uA | 800V | 1V@25A | 39 | https://www.lcsc.com/datasheet/C54447167.pdf | https://www.lcsc.com/product-detail/C54447167.html
PB5008-BP | MCC | 1+: 2.6515 10+: 2.2659 30+: 2.0237 100+: 1.7769 500+: 1.6659 1,000+: 1.6181 | 450A 1.05V@25A 50A 800V ESIP-4 Bridge Rectifiers | 50A | 450A | -55℃~+150℃ | ESIP-4 | Bag-packed | 5uA@800V | 800V | 1.05V@25A | 0 | https://www.lcsc.com/datasheet/C17424100.pdf | https://www.lcsc.com/product-detail/C17424100.html
PB5010-BP | MCC | 1+: 1.2315 10+: 1.0252 30+: 0.9098 100+: 0.782 750+: 0.7235 1,500+: 0.6989 | 450A 1.05V@25A 50A 1kV ESIP-4 Bridge Rectifiers RoHS | 50A | 450A | -55℃~+150℃ | ESIP-4 | Tube-packed | 5uA@1kV | 1kV | 1.05V@25A | 0 | https://www.lcsc.com/datasheet/C3590509.pdf | https://www.lcsc.com/product-detail/C3590509.html
PB610-BP | MCC | 1+: 0.6881 10+: 0.5573 30+: 0.4926 100+: 0.428 500+: 0.3895 1,000+: 0.3695 | 150A 1.1V@3A 6A 1kV PB-6 Bridge Rectifiers RoHS | 6A | 150A | -55℃~+150℃ | PB-6 | Bag-packed | 10uA@1kV | 1kV | 1.1V@3A | 0 | https://www.lcsc.com/datasheet/C3590842.pdf | https://www.lcsc.com/product-detail/C3590842.html
PB82-BP | MCC | 1+: 1.0839 10+: 0.9066 30+: 0.8079 100+: 0.6984 500+: 0.6491 1,000+: 0.6275 | 220A 1.1V@4A 8A 200V Bridge Rectifiers | 8A | 220A | -55℃~+125℃ |  | Bag-packed | 10uA@200V | 200V | 1.1V@4A | 0 | https://www.lcsc.com/datasheet/C17489294.pdf | https://www.lcsc.com/product-detail/C17489294.html
PB84-BP | MCC | 1+: 1.0844 10+: 0.907 30+: 0.8083 100+: 0.6988 500+: 0.6494 1,000+: 0.6278 | 220A 1.1V@4A 8A 400V Bridge Rectifiers | 8A | 220A | -55℃~+125℃ |  | Bag-packed | 10uA@400V | 400V | 1.1V@4A | 0 | https://www.lcsc.com/datasheet/C17423655.pdf | https://www.lcsc.com/product-detail/C17423655.html
PM1010_R2_00601 | PANJIT | 1+: 0.1575 200+: 0.0629 500+: 0.0608 1,000+: 0.0598 | 1.05V@5A 10A Bridge Rectifiers RoHS | 10A |  | -55℃~+150℃ |  | Tape & Reel (TR) | 5uA |  | 1.05V@5A | 0 | https://www.lcsc.com/datasheet/C19845088.pdf | https://www.lcsc.com/product-detail/C19845088.html
PM510_R2_00601 | PANJIT | 1+: 0.1253 200+: 0.05 500+: 0.0484 1,000+: 0.0476 | 260A 1.05V@2.5A 5A 1kV Bridge Rectifiers RoHS | 5A | 260A | -55℃~+150℃ |  | Tape & Reel (TR) | 5uA | 1kV | 1.05V@2.5A | 0 | https://www.lcsc.com/datasheet/C19845089.pdf | https://www.lcsc.com/product-detail/C19845089.html
PM610_R2_00601 | PANJIT | 1+: 0.2159 200+: 0.0862 500+: 0.0833 1,000+: 0.0819 | 150A 1.05V@3A 6A 1kV Bridge Rectifiers RoHS | 6A | 150A | -55℃~+150℃ |  | Tape & Reel (TR) | 5uA | 1kV | 1.05V@3A | 0 | https://www.lcsc.com/datasheet/C19845090.pdf | https://www.lcsc.com/product-detail/C19845090.html
PMS410_R2_00601 | PANJIT | 1+: 0.1137 200+: 0.0454 500+: 0.0439 1,000+: 0.0431 | 120A 1.05V@2A 4A 1kV M4 Bridge Rectifiers RoHS | 4A | 120A | -55℃~+150℃ | M4 | Tube-packed | 5uA@1000V | 1kV | 1.05V@2A | 0 | https://www.lcsc.com/datasheet/C7261879.pdf | https://www.lcsc.com/product-detail/C7261879.html
PSD2516 | LRC | 1+: 3.2688 10+: 2.939 30+: 2.7327 200+: 2.5215 400+: 2.4272 1,000+: 2.385 | Bridge Rectifier 1600V 25A PSD | 25A | 400A | -40℃~+150℃ | PSD | Box-packed | 5mA | 1.6kV | 1.1V | 0 | https://www.lcsc.com/datasheet/C5272220.pdf | https://www.lcsc.com/product-detail/C5272220.html
R10S_R2_00001 | PANJIT | 1+: 0.2285 200+: 0.0912 500+: 0.0882 1,000+: 0.0866 | 30A 1.15V@0.5A 500mA 1kV SMD-4P Bridge Rectifiers RoHS | 500mA | 30A | -55℃~+150℃ | SMD-4P | Tape & Reel (TR) | 5uA | 1kV | 1.15V@0.5A | 0 | https://www.lcsc.com/datasheet/C5841549.pdf | https://www.lcsc.com/product-detail/C5841549.html
R4S_R2_00001 | PANJIT | 1+: 0.2285 200+: 0.0912 500+: 0.0882 1,000+: 0.0866 | 30A 1.15V@0.5A 800mA 400V SMD-4P Bridge Rectifiers RoHS | 800mA | 30A | -55℃~+150℃ | SMD-4P | Tape & Reel (TR) | 5uA | 400V | 1.15V@0.5A | 0 | https://www.lcsc.com/datasheet/C6636418.pdf | https://www.lcsc.com/product-detail/C6636418.html
R6S_R2_00001 | PANJIT | 1+: 0.2285 200+: 0.0912 500+: 0.0882 1,000+: 0.0866 | 30A 1.15V@0.5A 500mA 600V SMD-4P Bridge Rectifiers RoHS | 500mA | 30A | -55℃~+150℃ | SMD-4P | Tape & Reel (TR) | 5uA@600V | 600V | 1.15V@0.5A | 0 | https://www.lcsc.com/datasheet/C7037564.pdf | https://www.lcsc.com/product-detail/C7037564.html
RABF154-13 | DIODES | 1+: 0.2891 200+: 0.1154 500+: 0.1116 1,000+: 0.1096 | Bridge Rectifiers RoHS |  |  |  |  | Tape & Reel (TR) |  |  |  | 0 |  | https://www.lcsc.com/product-detail/C22349921.html
RABF28-13 | DIODES | 1+: 0.2089 200+: 0.0834 500+: 0.0806 1,000+: 0.0792 | Bridge Rectifiers RoHS |  |  |  |  | Tape & Reel (TR) |  |  |  | 0 |  | https://www.lcsc.com/product-detail/C21862778.html
RABS10 | MDD(Microdiode Semiconductor) | 1+: 0.0574 200+: 0.0223 500+: 0.0215 1,000+: 0.0211 | 30A 1.3V@400mA 1kV ABS Bridge Rectifiers RoHS |  | 30A | -55℃~+150℃ | ABS | Tape & Reel (TR) | 5uA@1kV | 1kV | 1.3V@400mA | 0 | https://www.lcsc.com/datasheet/C2993593.pdf | https://www.lcsc.com/product-detail/C2993593.html
RABS10 | YANGJIE | 10+: 0.0676 100+: 0.0563 300+: 0.0507 1,000+: 0.0465 4,000+: 0.0431 8,000+: 0.0414 | Bridge Rectifier 1kV 1A Surface Mount ABS | 1A | 60A | -55℃~+150℃ | ABS | Tape & Reel (TR) | 5uA | 1kV | 1.3V@0.5A | 1180 | https://www.lcsc.com/datasheet/C20603140.pdf | https://www.lcsc.com/product-detail/C20603140.html
RABS10 | LGE | 10+: 0.0745 100+: 0.0601 300+: 0.0529 3,000+: 0.0456 6,000+: 0.0413 9,000+: 0.0391 | Bridge Rectifier 1kV 1A Surface Mount ABS | 1A | 30A | -55℃~+150℃ | ABS | Tape & Reel (TR) | 5uA@1kV | 1kV | 1.28V@1A | 0 | https://www.lcsc.com/datasheet/C2940151.pdf | https://www.lcsc.com/product-detail/C2940151.html
RABS15M | Taiwan Semiconductor | 1+: 0.1498 200+: 0.058 500+: 0.056 1,000+: 0.055 | 50A 1.3V@1.5A 1.5A 1kV ABS-L Bridge Rectifiers RoHS | 1.5A | 50A | -55℃~+150℃ | ABS-L | Tape & Reel (TR) | 1uA@1kV | 1kV | 1.3V@1.5A | 0 | https://www.lcsc.com/datasheet/C3590484.pdf | https://www.lcsc.com/product-detail/C3590484.html
RABS15M REG | Taiwan Semiconductor | 1+: 0.6135 200+: 0.2454 500+: 0.2379 1,000+: 0.2333 | 50A 1.3V@1.5A 1.5A 1kV ABS-L Bridge Rectifiers RoHS | 1.5A | 50A | -55℃~+150℃ | ABS-L | Tape & Reel (TR) | 1uA@1000V | 1kV | 1.3V@1.5A | 0 | https://www.lcsc.com/datasheet/C17225271.pdf | https://www.lcsc.com/product-detail/C17225271.html
RABS15MH | Taiwan Semiconductor | 1+: 0.1559 200+: 0.0604 500+: 0.0583 1,000+: 0.0572 | 50A 1.3V@1.5A 1.5A 1kV ABS-L Bridge Rectifiers RoHS | 1.5A | 50A | -55℃~+150℃ | ABS-L | Tape & Reel (TR) | 1uA@1kV | 1kV | 1.3V@1.5A | 0 | https://www.lcsc.com/datasheet/C3590353.pdf | https://www.lcsc.com/product-detail/C3590353.html
RABS2 | MDD(Microdiode Semiconductor) | 1+: 0.0574 200+: 0.0223 500+: 0.0215 1,000+: 0.0211 | 30A 1.3V@400mA 800mA 200V ABS Bridge Rectifiers RoHS | 800mA | 30A | -55℃~+150℃ | ABS | Tape & Reel (TR) | 5uA@200V | 200V | 1.3V@400mA | 0 | https://www.lcsc.com/datasheet/C2993594.pdf | https://www.lcsc.com/product-detail/C2993594.html
RABS208G | NH | 10+: 0.072 100+: 0.0604 300+: 0.0546 1,000+: 0.0502 5,000+: 0.0468 10,000+: 0.045 | Bridge Rectifier 800V 2A Surface Mount ABS | 2A | 70A | -55℃~+150℃ | ABS | Tape & Reel (TR) | 5uA | 800V | 1V@2A | 1290 | https://www.lcsc.com/datasheet/C7427856.pdf | https://www.lcsc.com/product-detail/C7427856.html
RABS21 | MDD(Microdiode Semiconductor) | 1+: 0.0787 200+: 0.0305 500+: 0.0294 1,000+: 0.0289 | 50A 1.3V@2A 2A 100V ABS Bridge Rectifiers RoHS | 2A | 50A | -55℃~+150℃ | ABS | Tape & Reel (TR) | 5uA@100V | 100V | 1.3V@2A | 0 | https://www.lcsc.com/datasheet/C2993595.pdf | https://www.lcsc.com/product-detail/C2993595.html
RABS210 | LGE | 5+: 0.0884 50+: 0.0713 150+: 0.0627 500+: 0.0563 3,000+: 0.049 6,000+: 0.0465 | Bridge Rectifier 1kV 2A Surface Mount ABS | 2A | 60A | -55℃~+150℃ | ABS | Tape & Reel (TR) | 10uA@1kV | 1kV | 1.3V@1A | 0 | https://www.lcsc.com/datasheet/C2940152.pdf | https://www.lcsc.com/product-detail/C2940152.html
RABS210 | XCH | 20+: 0.0171 200+: 0.0167 600+: 0.0165 2,000+: 0.0162 | 60A 1.3V 2A 1kV ABS Bridge Rectifiers | 2A | 60A |  | ABS | Tube-packed | 5uA | 1kV | 1.3V | 100 | https://www.lcsc.com/datasheet/C7439005.pdf | https://www.lcsc.com/product-detail/C7439005.html
RABS210 | JSCJ | 10+: 0.0532 100+: 0.0524 300+: 0.0519 1,000+: 0.0513 | Bridge Rectifier 1kV 2A Surface Mount ABS | 2A | 60A | -55℃~+150℃ | ABS | Tape & Reel (TR) | 5uA@1000V | 1kV | 1.3V@2A | 0 | https://www.lcsc.com/datasheet/C5292603.pdf | https://www.lcsc.com/product-detail/C5292603.html
RABS22 | MDD(Microdiode Semiconductor) | 1+: 0.0787 200+: 0.0305 500+: 0.0294 1,000+: 0.0289 | 50A 1.3V@2A 2A 200V ABS Bridge Rectifiers RoHS | 2A | 50A | -55℃~+150℃ | ABS | Tape & Reel (TR) | 5uA@200V | 200V | 1.3V@2A | 0 | https://www.lcsc.com/datasheet/C2993596.pdf | https://www.lcsc.com/product-detail/C2993596.html
RABS24 | MDD(Microdiode Semiconductor) | 1+: 0.0787 200+: 0.0305 500+: 0.0294 1,000+: 0.0289 | 50A 1.3V@2A 2A 400V ABS Bridge Rectifiers RoHS | 2A | 50A | -55℃~+150℃ | ABS | Tape & Reel (TR) | 5uA@400V | 400V | 1.3V@2A | 0 | https://www.lcsc.com/datasheet/C2993597.pdf | https://www.lcsc.com/product-detail/C2993597.html
RABS26 | MDD(Microdiode Semiconductor) | 1+: 0.0787 200+: 0.0305 500+: 0.0294 1,000+: 0.0289 | 50A 1.3V@2A 2A 600V ABS Bridge Rectifiers RoHS | 2A | 50A | -55℃~+150℃ | ABS | Tape & Reel (TR) | 5uA@600V | 600V | 1.3V@2A | 0 | https://www.lcsc.com/datasheet/C2993598.pdf | https://www.lcsc.com/product-detail/C2993598.html
RABS28 | MDD(Microdiode Semiconductor) | 1+: 0.0787 200+: 0.0305 500+: 0.0294 1,000+: 0.0289 | 50A 1.3V@2A 2A 800V ABS Bridge Rectifiers RoHS | 2A | 50A | -55℃~+150℃ | ABS | Tape & Reel (TR) | 5uA@800V | 800V | 1.3V@2A | 0 | https://www.lcsc.com/datasheet/C2993599.pdf | https://www.lcsc.com/product-detail/C2993599.html
RABS306 | NH | 10+: 0.0596 100+: 0.047 500+: 0.0407 1,000+: 0.036 5,000+: 0.0322 10,000+: 0.0303 | ABS Bridge Rectifiers |  |  |  | ABS | Tape & Reel (TR) |  |  |  | 200 | https://www.lcsc.com/datasheet/C54814762.pdf | https://www.lcsc.com/product-detail/C54814762.html
RABS4 | MDD(Microdiode Semiconductor) | 1+: 0.0574 200+: 0.0223 500+: 0.0215 1,000+: 0.0211 | 30A 1.3V@400mA 400V ABS Bridge Rectifiers RoHS |  | 30A | -55℃~+150℃ | ABS | Tape & Reel (TR) | 5uA@400V | 400V | 1.3V@400mA | 0 | https://www.lcsc.com/datasheet/C2993600.pdf | https://www.lcsc.com/product-detail/C2993600.html
RABS6 | MDD(Microdiode Semiconductor) | 1+: 0.0574 200+: 0.0223 500+: 0.0215 1,000+: 0.0211 | 30A 1.3V@400mA 800mA 600V ABS Bridge Rectifiers RoHS | 800mA | 30A | -55℃~+150℃ | ABS | Tape & Reel (TR) | 5uA@600V | 600V | 1.3V@400mA | 0 | https://www.lcsc.com/datasheet/C2993601.pdf | https://www.lcsc.com/product-detail/C2993601.html
RABS8 | MDD(Microdiode Semiconductor) | 1+: 0.0574 200+: 0.0223 500+: 0.0215 1,000+: 0.0211 | 30A 1.3V@400mA 800V ABS Bridge Rectifiers RoHS |  | 30A | -55℃~+150℃ | ABS | Tape & Reel (TR) | 5uA@800V | 800V | 1.3V@400mA | 0 | https://www.lcsc.com/datasheet/C2993602.pdf | https://www.lcsc.com/product-detail/C2993602.html
RB154 | EIC | 5+: 0.5232 50+: 0.4419 250+: 0.4062 500+: 0.364 2,500+: 0.3445 5,000+: 0.3315 | 40A 950mV@1A 1.5A 400V DIP-4 Bridge Rectifiers | 1.5A | 40A | -40℃~+140℃ | DIP-4 | Bag-packed | 10uA@400V | 400V | 950mV@1A | 0 | https://www.lcsc.com/datasheet/C2988333.pdf | https://www.lcsc.com/product-detail/C2988333.html
RBF210 | LangJie | 10+: 0.0527 100+: 0.0423 300+: 0.037 1,000+: 0.0331 5,000+: 0.03 10,000+: 0.0284 | ABS Bridge Rectifiers RoHS |  |  |  | ABS | Tape & Reel (TR) |  |  |  | 0 |  | https://www.lcsc.com/product-detail/C7544949.html
RBV1001 | EIC | 1+: 1.3698 200+: 0.5307 500+: 0.5122 1,000+: 0.5029 | 300A 1V@5A 10A 100V RBV-25 Bridge Rectifiers RoHS | 10A | 300A | -40℃~+150℃ | RBV-25 | Bag-packed | 10uA@100V | 100V | 1V@5A | 0 | https://www.lcsc.com/datasheet/C3589881.pdf | https://www.lcsc.com/product-detail/C3589881.html
RBV1002 | EIC | 1+: 1.413 200+: 0.5476 500+: 0.5276 1,000+: 0.5183 | 300A 1V@5A 10A 200V RBV-25 Bridge Rectifiers RoHS | 10A | 300A | -40℃~+150℃ | RBV-25 | Bag-packed | 10uA@200V | 200V | 1V@5A | 0 | https://www.lcsc.com/datasheet/C3591000.pdf | https://www.lcsc.com/product-detail/C3591000.html
RBV1004 | EIC | 1+: 1.5241 200+: 0.5908 500+: 0.5692 1,000+: 0.56 | 300A 1V@5A 10A 400V RBV-25 Bridge Rectifiers RoHS | 10A | 300A | -40℃~+150℃ | RBV-25 | Bag-packed | 10uA@400V | 400V | 1V@5A | 0 | https://www.lcsc.com/datasheet/C3589389.pdf | https://www.lcsc.com/product-detail/C3589389.html
RBV1006 | EIC | 1+: 1.612 200+: 0.6248 500+: 0.6032 1,000+: 0.5924 | 300A 1V@5A 10A 600V RBV-25 Bridge Rectifiers RoHS | 10A | 300A | -40℃~+150℃ | RBV-25 | Bag-packed | 10uA@600V | 600V | 1V@5A | 0 | https://www.lcsc.com/datasheet/C3590097.pdf | https://www.lcsc.com/product-detail/C3590097.html
RBV1008 | EIC | 1+: 1.612 200+: 0.6248 500+: 0.6032 1,000+: 0.5924 | 300A 1V@5A 10A 800V RBV-25 Bridge Rectifiers RoHS | 10A | 300A | -40℃~+150℃ | RBV-25 | Bag-packed | 10uA@800V | 800V | 1V@5A | 0 | https://www.lcsc.com/datasheet/C3589537.pdf | https://www.lcsc.com/product-detail/C3589537.html
RBV1010 | EIC | 1+: 1.8665 200+: 0.7219 500+: 0.6973 1,000+: 0.6849 | 300A 1V@5A 10A 1kV RBV-25 Bridge Rectifiers RoHS | 10A | 300A | -40℃~+150℃ | RBV-25 | Bag-packed | 10uA@1kV | 1kV | 1V@5A | 0 | https://www.lcsc.com/datasheet/C3590882.pdf | https://www.lcsc.com/product-detail/C3590882.html
RBV1502 | EIC | 1+: 1.6675 200+: 0.6464 500+: 0.6232 1,000+: 0.6124 | 200A 1.1V@7.5A 15A 200V RBV-25 Bridge Rectifiers RoHS | 15A | 200A | -40℃~+150℃ | RBV-25 | Bag-packed | 10uA@200V | 200V | 1.1V@7.5A | 0 | https://www.lcsc.com/datasheet/C3589412.pdf | https://www.lcsc.com/product-detail/C3589412.html
RBV1504 | EIC | 1+: 2.2046 200+: 0.8543 500+: 0.8235 1,000+: 0.8089 | 300A 1.1V@7.5A 15A 400V RBV-25 Bridge Rectifiers RoHS | 15A | 300A | -40℃~+150℃ | RBV-25 | Bag-packed | 10uA@400V | 400V | 1.1V@7.5A | 0 | https://www.lcsc.com/datasheet/C3590132.pdf | https://www.lcsc.com/product-detail/C3590132.html
RBV1506D | EIC | 1+: 1.8218 200+: 0.705 500+: 0.6803 1,000+: 0.668 | 300A 1.1V@15A 15A 600V RBV-25 Bridge Rectifiers RoHS | 15A | 300A | -40℃~+150℃ | RBV-25 | Bag-packed | 10uA@600V | 600V | 1.1V@15A | 0 | https://www.lcsc.com/datasheet/C3589223.pdf | https://www.lcsc.com/product-detail/C3589223.html
RBV1508 | EIC | 1+: 1.7662 200+: 0.6834 500+: 0.6602 1,000+: 0.6479 | 200A 1.1V@7.5A 15A 800V RBV-25 Bridge Rectifiers RoHS | 15A | 200A | -40℃~+150℃ | RBV-25 | Bag-packed | 10uA@800V | 800V | 1.1V@7.5A | 0 | https://www.lcsc.com/datasheet/C3590587.pdf | https://www.lcsc.com/product-detail/C3590587.html
RBV1510 | EIC | 1+: 1.777 200+: 0.688 500+: 0.6649 1,000+: 0.6525 | 200A 1.1V@7.5A 15A 1kV RBV-25 Bridge Rectifiers RoHS | 15A | 200A | -40℃~+150℃ | RBV-25 | Bag-packed | 10uA@1kV | 1kV | 1.1V@7.5A | 0 | https://www.lcsc.com/datasheet/C3589561.pdf | https://www.lcsc.com/product-detail/C3589561.html
RBV2501 | EIC | 1+: 1.811 200+: 0.7019 500+: 0.6772 1,000+: 0.6649 | 300A 1.1V@12.5A 25A 100V RBV-25 Bridge Rectifiers RoHS | 25A | 300A | -40℃~+150℃ | RBV-25 | Bag-packed | 10uA@100V | 100V | 1.1V@12.5A | 0 | https://www.lcsc.com/datasheet/C3589179.pdf | https://www.lcsc.com/product-detail/C3589179.html
RBV2502 | EIC | 1+: 1.7554 200+: 0.6803 500+: 0.6556 1,000+: 0.6448 | 300A 1.1V@12.5A 25A 200V RBV-25 Bridge Rectifiers RoHS | 25A | 300A | -40℃~+150℃ | RBV-25 | Bag-packed | 10uA@200V | 200V | 1.1V@12.5A | 0 | https://www.lcsc.com/datasheet/C3589726.pdf | https://www.lcsc.com/product-detail/C3589726.html
RBV2502D | EIC | 1+: 1.9205 200+: 0.7435 500+: 0.7173 1,000+: 0.705 | 400A 1.1V@25A 25A 200V RBV-25 Bridge Rectifiers RoHS | 25A | 400A | -40℃~+150℃ | RBV-25 | Bag-packed | 10uA@200V | 200V | 1.1V@25A | 0 | https://www.lcsc.com/datasheet/C3589785.pdf | https://www.lcsc.com/product-detail/C3589785.html
RBV2504 | EIC | 1+: 1.9728 200+: 0.7635 500+: 0.7376 1,000+: 0.723 | 300A 1.1V@12.5A 25A 400V RBV-25 Bridge Rectifiers RoHS | 25A | 300A | -40℃~+150℃ | RBV-25 | Bag-packed | 10uA@400V | 400V | 1.1V@12.5A | 0 | https://www.lcsc.com/datasheet/C3589518.pdf | https://www.lcsc.com/product-detail/C3589518.html
RBV2506 | EIC | 1+: 2.2737 200+: 0.8808 500+: 0.85 1,000+: 0.8346 | 300A 1.1V@12.5A 25A 600V RBV-25 Bridge Rectifiers RoHS | 25A | 300A | -40℃~+150℃ | RBV-25 | Bag-packed | 10uA@600V | 600V | 1.1V@12.5A | 0 | https://www.lcsc.com/datasheet/C3590932.pdf | https://www.lcsc.com/product-detail/C3590932.html
RBV2508 | EIC | 1+: 1.9205 200+: 0.7435 500+: 0.7173 1,000+: 0.705 | 300A 1.1V@12.5A 25A 800V RBV-25 Bridge Rectifiers RoHS | 25A | 300A | -40℃~+150℃ | RBV-25 | Bag-packed | 10uA@800V | 800V | 1.1V@12.5A | 0 | https://www.lcsc.com/datasheet/C3590563.pdf | https://www.lcsc.com/product-detail/C3590563.html
RBV2510 | EIC | 1+: 2.5498 200+: 0.9873 500+: 0.9533 1,000+: 0.9348 | 300A 1.1V@12.5A 25A 1kV RBV-25 Bridge Rectifiers RoHS | 25A | 300A | -40℃~+150℃ | RBV-25 | Bag-packed | 10uA@1kV | 1kV | 1.1V@12.5A | 0 | https://www.lcsc.com/datasheet/C3590552.pdf | https://www.lcsc.com/product-detail/C3590552.html
RBV3502 | EIC | 1+: 1.8542 200+: 0.7189 500+: 0.6926 1,000+: 0.6803 | 400A 1.1V@17.5A 35A 200V RBV-25 Bridge Rectifiers RoHS | 35A | 400A | -40℃~+150℃ | RBV-25 | Bag-packed | 10uA@200V | 200V | 1.1V@17.5A | 0 | https://www.lcsc.com/datasheet/C3589570.pdf | https://www.lcsc.com/product-detail/C3589570.html
RBV3504 | EIC | 1+: 2.5498 200+: 0.9873 500+: 0.9533 1,000+: 0.9348 | 400A 1.1V@17.5A 35A 400V RBV-25 Bridge Rectifiers RoHS | 35A | 400A | -40℃~+150℃ | RBV-25 | Bag-packed | 10uA@400V | 400V | 1.1V@17.5A | 0 | https://www.lcsc.com/datasheet/C3590243.pdf | https://www.lcsc.com/product-detail/C3590243.html
RBV3506 | EIC | 1+: 3.1021 200+: 1.2017 500+: 1.1585 1,000+: 1.1384 | 400A 1.1V@17.5A 35A 600V RBV-25 Bridge Rectifiers RoHS | 35A | 400A | -40℃~+150℃ | RBV-25 | Bag-packed | 10uA@600V | 600V | 1.1V@17.5A | 0 | https://www.lcsc.com/datasheet/C3590912.pdf | https://www.lcsc.com/product-detail/C3590912.html
RBV3508 | EIC | 1+: 3.1021 200+: 1.2017 500+: 1.1585 1,000+: 1.1384 | 400A 1.1V@17.5A 35A 800V RBV-25 Bridge Rectifiers RoHS | 35A | 400A | -40℃~+150℃ | RBV-25 | Bag-packed | 10uA@800V | 800V | 1.1V@17.5A | 0 | https://www.lcsc.com/datasheet/C3589983.pdf | https://www.lcsc.com/product-detail/C3589983.html
RBV3510 | EIC | 1+: 3.1021 200+: 1.2017 500+: 1.1585 1,000+: 1.1384 | 400A 1.1V@17.5A 35A 1kV RBV-25 Bridge Rectifiers RoHS | 35A | 400A | -40℃~+150℃ | RBV-25 | Bag-packed | 10uA@1kV | 1kV | 1.1V@17.5A | 0 | https://www.lcsc.com/datasheet/C3590665.pdf | https://www.lcsc.com/product-detail/C3590665.html
RBV5002 | EIC | 1+: 2.0207 200+: 0.7821 500+: 0.7543 1,000+: 0.742 | 400A 1.1V@25A 50A 200V RBV-25 Bridge Rectifiers RoHS | 50A | 400A | -40℃~+150℃ | RBV-25 | Bag-packed | 10uA@200V | 200V | 1.1V@25A | 0 | https://www.lcsc.com/datasheet/C3590544.pdf | https://www.lcsc.com/product-detail/C3590544.html
RBV5004 | EIC | 1+: 3.3118 200+: 1.2819 500+: 1.2371 1,000+: 1.2156 | 400A 1.1V@25A 50A 400V RBV-25 Bridge Rectifiers RoHS | 50A | 400A | -40℃~+150℃ | RBV-25 | Bag-packed | 10uA@400V | 400V | 1.1V@25A | 0 | https://www.lcsc.com/datasheet/C3590954.pdf | https://www.lcsc.com/product-detail/C3590954.html
RBV5008 | EIC | 1+: 3.8375 10+: 3.285 30+: 2.9563 100+: 2.6229 500+: 2.4705 1,000+: 2.4006 | Bridge Rectifier 800V 50A RBV-25 | 50A | 400A | -40℃~+150℃ | RBV-25 | Tube-packed | 10uA@800V | 800V | 1.1V@25A | 7 | https://www.lcsc.com/datasheet/C3590831.pdf | https://www.lcsc.com/product-detail/C3590831.html
RBV5008 | TOS | 1+: 0.4412 10+: 0.4313 30+: 0.4248 100+: 0.4182 | 1kA 1V@25A 50A 800V RBV-25 Bridge Rectifiers | 50A | 1kA | -55℃~+150℃ | RBV-25 | Box-packed | 10uA | 800V | 1V@25A | 50 | https://www.lcsc.com/datasheet/C54447098.pdf | https://www.lcsc.com/product-detail/C54447098.html
RBV5010 | EIC | 1+: 4.3376 200+: 1.6799 500+: 1.6197 1,000+: 1.5904 | 400A 1.1V@25A 50A 1kV RBV-25 Bridge Rectifiers RoHS | 50A | 400A | -40℃~+150℃ | RBV-25 | Bag-packed | 10uA@1kV | 1kV | 1.1V@25A | 0 | https://www.lcsc.com/datasheet/C3590697.pdf | https://www.lcsc.com/product-detail/C3590697.html
RBV600 | EIC | 1+: 1.0937 200+: 0.4242 500+: 0.4088 1,000+: 0.4011 | 200A 1V@3A 6A 50V RBV-25 Bridge Rectifiers RoHS | 6A | 200A | -40℃~+150℃ | RBV-25 | Bag-packed | 10uA@50V | 50V | 1V@3A | 0 | https://www.lcsc.com/datasheet/C3589157.pdf | https://www.lcsc.com/product-detail/C3589157.html
RBV604 | EIC | 1+: 1.2803 200+: 0.4967 500+: 0.4782 1,000+: 0.4705 | 200A 1V@3A 6A 400V RBV-25 Bridge Rectifiers RoHS | 6A | 200A | -40℃~+150℃ | RBV-25 | Bag-packed | 10uA@400V | 400V | 1V@3A | 0 | https://www.lcsc.com/datasheet/C3589376.pdf | https://www.lcsc.com/product-detail/C3589376.html
RBV606 | EIC | 1+: 1.2774 200+: 0.4944 500+: 0.4766 1,000+: 0.4685 | 200A 1V@3A 6A 600V RBV-25 Bridge Rectifiers RoHS | 6A | 200A | -40℃~+150℃ | RBV-25 | Bag-packed | 10uA@600V | 600V | 1V@3A | 0 | https://www.lcsc.com/datasheet/C3589579.pdf | https://www.lcsc.com/product-detail/C3589579.html
RBV610 | EIC | 1+: 1.4469 200+: 0.56 500+: 0.5399 1,000+: 0.5307 | 200A 1V@3A 6A 1kV RBV-25 Bridge Rectifiers RoHS | 6A | 200A | -40℃~+150℃ | RBV-25 | Bag-packed | 10uA@1kV | 1kV | 1V@3A | 0 | https://www.lcsc.com/datasheet/C3589519.pdf | https://www.lcsc.com/product-detail/C3589519.html
RBV800 | EIC | 1+: 1.2032 200+: 0.4659 500+: 0.4505 1,000+: 0.4412 | 300A 1V@4A 8A 50V RBV-25 Bridge Rectifiers RoHS | 8A | 300A | -40℃~+150℃ | RBV-25 | Bag-packed | 10uA@50V | 50V | 1V@4A | 0 | https://www.lcsc.com/datasheet/C3590416.pdf | https://www.lcsc.com/product-detail/C3590416.html
RBV802 | EIC | 1+: 1.2695 200+: 0.4921 500+: 0.4751 1,000+: 0.4659 | 300A 1V@4A 8A 200V RBV-25 Bridge Rectifiers RoHS | 8A | 300A | -40℃~+150℃ | RBV-25 | Bag-packed | 10uA@200V | 200V | 1V@4A | 0 | https://www.lcsc.com/datasheet/C3589559.pdf | https://www.lcsc.com/product-detail/C3589559.html
RBV804 | EIC | 1+: 1.413 200+: 0.5476 500+: 0.5276 1,000+: 0.5183 | 300A 1V@4A 8A 400V RBV-25 Bridge Rectifiers RoHS | 8A | 300A | -40℃~+150℃ | RBV-25 | Bag-packed | 10uA@400V | 400V | 1V@4A | 0 | https://www.lcsc.com/datasheet/C3590642.pdf | https://www.lcsc.com/product-detail/C3590642.html
RBV806 | EIC | 1+: 1.3806 200+: 0.5353 500+: 0.5153 1,000+: 0.506 | 300A 1V@4A 8A 600V RBV-25 Bridge Rectifiers RoHS | 8A | 300A | -40℃~+150℃ | RBV-25 | Bag-packed | 10uA@600V | 600V | 1V@4A | 0 | https://www.lcsc.com/datasheet/C3589312.pdf | https://www.lcsc.com/product-detail/C3589312.html
RBV810 | EIC | 1+: 1.5092 200+: 0.5836 500+: 0.5641 1,000+: 0.5544 | 300A 1V@4A 8A 1kV RBV-25 Bridge Rectifiers RoHS | 8A | 300A | -40℃~+150℃ | RBV-25 | Bag-packed | 10uA@1kV | 1kV | 1V@4A | 0 | https://www.lcsc.com/datasheet/C3590658.pdf | https://www.lcsc.com/product-detail/C3590658.html
RD3K410 | TOS | 5+: 0.0712 50+: 0.0697 150+: 0.0687 500+: 0.0677 | 240A 1.3V@2A 4A 1kV D3K Bridge Rectifiers | 4A | 240A | -55℃~+150℃ | D3K | Box-packed | 5uA | 1kV | 1.3V@2A | 500 | https://www.lcsc.com/datasheet/C54447088.pdf | https://www.lcsc.com/product-detail/C54447088.html
RD3K410 | JUXING | 5+: 0.1586 50+: 0.1243 150+: 0.1097 500+: 0.0893 2,500+: 0.0811 5,000+: 0.0762 | Bridge Rectifier 1kV 4A Through Hole D3K | 4A | 150A | -55℃~+150℃ | D3K | Box-packed | 5uA | 1kV | 1V@2A | 0 | https://www.lcsc.com/datasheet/C19632417.pdf | https://www.lcsc.com/product-detail/C19632417.html
RD3K610 | TOS | 5+: 0.0801 50+: 0.0784 150+: 0.0773 500+: 0.0761 | 150A 1.3V@3A 6A 1kV D3K Bridge Rectifiers | 6A | 150A | -55℃~+150℃ | D3K | Box-packed | 5uA | 1kV | 1.3V@3A | 470 | https://www.lcsc.com/datasheet/C54447089.pdf | https://www.lcsc.com/product-detail/C54447089.html
RD3K810 | TOS | 5+: 0.1621 50+: 0.129 150+: 0.1148 500+: 0.0972 2,500+: 0.0893 5,000+: 0.0846 | 340A 1.3V@4A 8A 1kV D3K Bridge Rectifiers | 8A | 340A | -55℃~+150℃ | D3K | Box-packed | 5uA | 1kV | 1.3V@4A | 475 | https://www.lcsc.com/datasheet/C54447090.pdf | https://www.lcsc.com/product-detail/C54447090.html
RD4UB100 | TOS | 5+: 0.0712 50+: 0.0697 150+: 0.0687 500+: 0.0677 | 240A 1.3V@2A 4A 1kV D3K Bridge Rectifiers | 4A | 240A | -55℃~+150℃ | D3K | Box-packed | 5uA | 1kV | 1.3V@2A | 100 | https://www.lcsc.com/datasheet/C54447091.pdf | https://www.lcsc.com/product-detail/C54447091.html
RD4UB100 | YANGJIE | 1+: 0.3995 200+: 0.1594 500+: 0.1541 1,000+: 0.1515 | 270A 1.3V@2A 4A 1kV D3K Bridge Rectifiers RoHS | 4A | 270A | -55℃~+150℃ | D3K | Tube-packed | 5uA | 1kV | 1.3V@2A | 0 | https://www.lcsc.com/datasheet/C20603151.pdf | https://www.lcsc.com/product-detail/C20603151.html
RD6KB100 | Huixin | 37+: 0.4161 370+: 0.3469 1,110+: 0.3173 2,960+: 0.2802 17,760+: 0.2638 37,000+: 0.2538 | 150A 1.3V@6A 6A 1kV D3K Bridge Rectifiers | 6A | 150A | -55℃~+150℃ | D3K | Tube-packed | 5uA | 1kV | 1.3V@6A | 0 | https://www.lcsc.com/datasheet/C50325474.pdf | https://www.lcsc.com/product-detail/C50325474.html
RD6UB100 | TOS | 5+: 0.0801 50+: 0.0784 150+: 0.0773 500+: 0.0761 | 300A 1.3V@3A 6A 1kV D3K Bridge Rectifiers | 6A | 300A | -55℃~+150℃ | D3K | Box-packed | 5uA | 1kV | 1.3V@3A | 80 | https://www.lcsc.com/datasheet/C54447092.pdf | https://www.lcsc.com/product-detail/C54447092.html
RD8UB100 | TOS | 5+: 0.0891 50+: 0.0872 150+: 0.0859 500+: 0.0847 | 340A 1.3V@4A 8A 1kV D3K Bridge Rectifiers | 8A | 340A | -55℃~+150℃ | D3K | Box-packed | 5uA | 1kV | 1.3V@4A | 25 | https://www.lcsc.com/datasheet/C54447093.pdf | https://www.lcsc.com/product-detail/C54447093.html
RD8UB100 | YANGJIE | 5+: 0.2953 50+: 0.2348 150+: 0.2089 500+: 0.1765 3,000+: 0.1621 4,500+: 0.1535 | Bridge Rectifier 1kV 8A Through Hole D3K | 8A | 320A | -55℃~+150℃ | D3K | Tube-packed | 5uA | 1kV | 1.3V@4A | 0 | https://www.lcsc.com/datasheet/C20603155.pdf | https://www.lcsc.com/product-detail/C20603155.html
RDBLS207G | Taiwan Semiconductor | 1+: 0.3025 200+: 0.1171 500+: 0.113 1,500+: 0.111 | 50A 1.15V@2A 2A 1kV DBLS Bridge Rectifiers RoHS | 2A | 50A | -55℃~+150℃ | DBLS | Tape & Reel (TR) | 2uA@1kV | 1kV | 1.15V@2A | 0 | https://www.lcsc.com/datasheet/C3589916.pdf | https://www.lcsc.com/product-detail/C3589916.html
RDBLS207GH | Taiwan Semiconductor | 1+: 0.3098 200+: 0.1199 500+: 0.1157 1,500+: 0.1136 | 50A 1.15V@2A 2A 1kV DBLS Bridge Rectifiers RoHS | 2A | 50A | -55℃~+150℃ | DBLS | Tape & Reel (TR) | 2uA@1kV | 1kV | 1.15V@2A | 0 | https://www.lcsc.com/datasheet/C3590904.pdf | https://www.lcsc.com/product-detail/C3590904.html
RGBL410 | TOS | 5+: 0.1001 50+: 0.098 150+: 0.0966 500+: 0.0951 | 200A 1.3V@2A 4A 1kV GBL Bridge Rectifiers | 4A | 200A | -55℃~+150℃ | GBL | Box-packed | 5uA | 1kV | 1.3V@2A | 100 | https://www.lcsc.com/datasheet/C54447032.pdf | https://www.lcsc.com/product-detail/C54447032.html
RGBP210 | TOS | 5+: 0.0525 50+: 0.0513 150+: 0.0506 500+: 0.0498 | 100A 1.3V@1A 2A 1kV GBP Bridge Rectifiers | 2A | 100A | -55℃~+150℃ | GBP | Box-packed | 5uA | 1kV | 1.3V@1A | 490 | https://www.lcsc.com/datasheet/C52750599.pdf | https://www.lcsc.com/product-detail/C52750599.html
RGBP310 | XUMAO | 5+: 0.1578 50+: 0.1305 150+: 0.1169 500+: 0.1067 2,500+: 0.0985 5,000+: 0.0944 | 50A 1.3V@3A 3A 1kV GBP Bridge Rectifiers RoHS | 3A | 50A | -55℃~+150℃ | GBP | Box-packed | 5uA@1000V | 1kV | 1.3V@3A | 255 | https://www.lcsc.com/datasheet/C49326437.pdf | https://www.lcsc.com/product-detail/C49326437.html
RGBP310 | TOS | 5+: 0.0602 50+: 0.0589 150+: 0.058 500+: 0.0572 | 160A 1.3V@1.5A 3A 1kV GBP Bridge Rectifiers | 3A | 160A | -55℃~+150℃ | GBP | Box-packed | 5uA | 1kV | 1.3V@1.5A | 390 | https://www.lcsc.com/datasheet/C52750600.pdf | https://www.lcsc.com/product-detail/C52750600.html
RGBP410 | YANGJIE | 1+: 0.3015 200+: 0.1204 500+: 0.1163 1,000+: 0.1143 | 220A 1.3V@2A 4A 1kV GBP Bridge Rectifiers RoHS | 4A | 220A | -55℃~+150℃ | GBP | Tube-packed | 5uA | 1kV | 1.3V@2A | 0 | https://www.lcsc.com/datasheet/C20603157.pdf | https://www.lcsc.com/product-detail/C20603157.html
RGBP410 | TOS | 5+: 0.0655 50+: 0.0641 150+: 0.0632 500+: 0.0622 | 1.3V@2A 4A 1kV GBP Bridge Rectifiers | 4A | 100A;200A | -55℃~+150℃ | GBP | Box-packed | 5uA@1000V | 1kV | 1.3V@2A | 410 | https://www.lcsc.com/datasheet/C52750601.pdf | https://www.lcsc.com/product-detail/C52750601.html
RGBP410-6.0MM | LangJie | 5+: 0.136 50+: 0.1072 150+: 0.0927 500+: 0.0819 2,500+: 0.0732 5,000+: 0.0689 | GBP Bridge Rectifiers RoHS |  |  |  | GBP | Box-packed |  |  |  | 365 |  | https://www.lcsc.com/product-detail/C7545144.html
RGBP610 | XUMAO | 5+: 0.1874 50+: 0.1576 150+: 0.1427 500+: 0.1315 2,500+: 0.1226 5,000+: 0.1181 | 300A 1.3V@6A 6A 1kV GBP Bridge Rectifiers | 6A | 300A | -55℃~+150℃ | GBP | Box-packed | 5uA | 1kV | 1.3V@6A | 500 | https://www.lcsc.com/datasheet/C49326438.pdf | https://www.lcsc.com/product-detail/C49326438.html
RGBP610 | TOS | 5+: 0.0743 50+: 0.0727 150+: 0.0716 500+: 0.0706 | 300A 1.3V@3A 6A 1kV GBP Bridge Rectifiers | 6A | 300A | -55℃~+150℃ | GBP | Box-packed | 5uA@1000V | 1kV | 1.3V@3A | 305 | https://www.lcsc.com/datasheet/C52750602.pdf | https://www.lcsc.com/product-detail/C52750602.html
RGBP810 | TOS | 5+: 0.0824 50+: 0.0807 150+: 0.0795 500+: 0.0783 | 170A 1.3V@4A 8A 1kV GBP Bridge Rectifiers | 8A | 170A | -55℃~+150℃ | GBP | Box-packed | 5uA | 1kV | 1.3V@4A | 440 | https://www.lcsc.com/datasheet/C52750603.pdf | https://www.lcsc.com/product-detail/C52750603.html
RGBU1010 | TOS | 5+: 0.1558 50+: 0.1525 150+: 0.1503 500+: 0.1481 | 400A 1.3V@5A 10A 1kV GBU Bridge Rectifiers | 10A | 400A | -55℃~+150℃ | GBU | Box-packed | 5uA | 1kV | 1.3V@5A | 40 | https://www.lcsc.com/datasheet/C54447048.pdf | https://www.lcsc.com/product-detail/C54447048.html
RGBU1506 | NH | 5+: 0.313 50+: 0.248 250+: 0.2201 500+: 0.1853 2,500+: 0.1698 5,000+: 0.1605 | Bridge Rectifier 600V 15A Through Hole GBU | 15A | 240A | -55℃~+150℃ | GBU | Box-packed | 1uA | 600V | 1.3V@7.5A | 265 | https://www.lcsc.com/datasheet/C7427858.pdf | https://www.lcsc.com/product-detail/C7427858.html
RGBU1510 | TOS | 5+: 0.1779 50+: 0.1741 150+: 0.1716 500+: 0.1691 | 440A 1.3V@7.5A 15A 1kV GBU Bridge Rectifiers | 15A | 440A | -55℃~+150℃ | GBU | Box-packed | 5uA@1000V | 1kV | 1.3V@7.5A | 230 | https://www.lcsc.com/datasheet/C54447049.pdf | https://www.lcsc.com/product-detail/C54447049.html
RGBU2510 | NH | 1+: 0.4026 10+: 0.315 30+: 0.2776 250+: 0.2322 500+: 0.2111 1,000+: 0.1981 | GBU Bridge Rectifiers |  |  |  | GBU | Box-packed |  |  |  | 248 | https://www.lcsc.com/datasheet/C7427860.pdf | https://www.lcsc.com/product-detail/C7427860.html
RGBU406 | NH | 5+: 0.2632 50+: 0.2184 250+: 0.2049 500+: 0.1809 2,500+: 0.1703 5,000+: 0.1639 | Bridge Rectifier 600V 4A Through Hole GBU | 4A | 135A | -25℃~+150℃ | GBU | Box-packed | 500uA | 600V | 1.3V@4A | 0 | https://www.lcsc.com/datasheet/C7427861.pdf | https://www.lcsc.com/product-detail/C7427861.html
RGBU606 | NH | 5+: 0.3339 50+: 0.2783 250+: 0.2544 500+: 0.2246 2,500+: 0.2114 5,000+: 0.2034 | 200A 870mV@3A 2A 600V GBU Bridge Rectifiers RoHS | 2A | 200A | -55℃~+150℃ | GBU | Box-packed | 1uA | 600V | 870mV@3A | 225 | https://www.lcsc.com/datasheet/C7427835.pdf | https://www.lcsc.com/product-detail/C7427835.html
RGBU610 | TOS | 5+: 0.1223 50+: 0.1197 150+: 0.118 500+: 0.1163 | 150A 1.3V@3A 6A 1kV GBU Bridge Rectifiers | 6A | 150A | -55℃~+150℃ | GBU | Box-packed | 5uA | 1kV | 1.3V@3A | 250 | https://www.lcsc.com/datasheet/C54447046.pdf | https://www.lcsc.com/product-detail/C54447046.html
RGBU806 | NH | 5+: 0.1193 50+: 0.0926 250+: 0.0862 500+: 0.0719 2,500+: 0.0656 5,000+: 0.0618 | Bridge Rectifier 600V Through Hole GBU | 3.2A | 220A | -55℃~+150℃ | GBU | Box-packed | 200uA | 600V | 950mV@4A | 450 | https://www.lcsc.com/datasheet/C7427862.pdf | https://www.lcsc.com/product-detail/C7427862.html
RGBU810 | TOS | 5+: 0.131 50+: 0.1282 150+: 0.1263 500+: 0.1244 | 350A 1.3V@4A 8A 1kV GBU Bridge Rectifiers | 8A | 350A | -55℃~+150℃ | GBU | Box-packed | 5uA | 1kV | 1.3V@4A | 235 | https://www.lcsc.com/datasheet/C54447047.pdf | https://www.lcsc.com/product-detail/C54447047.html
RH04-T | DIODES | 1+: 0.7655 10+: 0.7486 30+: 0.7379 100+: 0.7271 | Bridge Rectifier 400V 0.5A MiniDIP | 500mA | 30A | -55℃~+150℃ | MiniDIP | Tape & Reel (TR) | 5uA@400V | 400V | 1.15V@400mA | 0 | https://www.lcsc.com/datasheet/C155335.pdf | https://www.lcsc.com/product-detail/C155335.html
RHBS410 | HANGYU MICROELECTRONICS | 5+: 0.2358 50+: 0.1937 150+: 0.1757 500+: 0.1531 2,500+: 0.1431 5,000+: 0.1371 | HBS Bridge Rectifiers |  |  |  | HBS | Tape & Reel (TR) |  |  |  | 100 | https://www.lcsc.com/datasheet/C55034702.pdf | https://www.lcsc.com/product-detail/C55034702.html
RHBS410 | JUXING | 5+: 0.2192 50+: 0.1728 150+: 0.1529 500+: 0.1281 2,500+: 0.1171 5,000+: 0.1104 | HBS Bridge Rectifiers |  |  |  | HBS | Tape & Reel (TR) |  |  |  | 100 | https://www.lcsc.com/datasheet/C55497487.pdf | https://www.lcsc.com/product-detail/C55497487.html
RHBS510 | HANGYU MICROELECTRONICS | 5+: 0.2449 50+: 0.2012 150+: 0.1825 500+: 0.1591 2,500+: 0.1487 5,000+: 0.1424 | HBS Bridge Rectifiers |  |  |  | HBS | Tape & Reel (TR) |  |  |  | 100 | https://www.lcsc.com/datasheet/C55034703.pdf | https://www.lcsc.com/product-detail/C55034703.html
RHBS510 | JUXING | 5+: 0.2269 50+: 0.1789 150+: 0.1583 500+: 0.1326 2,500+: 0.1212 5,000+: 0.1143 | HBS Bridge Rectifiers |  |  |  | HBS | Tape & Reel (TR) |  |  |  | 100 | https://www.lcsc.com/datasheet/C55497489.pdf | https://www.lcsc.com/product-detail/C55497489.html
RHBS6010 | NH | 5+: 0.1889 50+: 0.1481 150+: 0.1306 500+: 0.1088 2,500+: 0.099 5,000+: 0.0932 | HBS Bridge Rectifiers |  |  |  | HBS | Tape & Reel (TR) |  |  |  | 20 | https://www.lcsc.com/datasheet/C53031641.pdf | https://www.lcsc.com/product-detail/C53031641.html
RHBS610 | HANGYU MICROELECTRONICS | 5+: 0.2632 50+: 0.2162 150+: 0.1961 500+: 0.171 2,500+: 0.1598 5,000+: 0.1531 | HBS Bridge Rectifiers |  |  |  | HBS | Tape & Reel (TR) |  |  |  | 100 | https://www.lcsc.com/datasheet/C55034704.pdf | https://www.lcsc.com/product-detail/C55034704.html
RHBS810 | HANGYU MICROELECTRONICS | 5+: 0.2816 50+: 0.2313 150+: 0.2097 500+: 0.1829 2,500+: 0.1709 5,000+: 0.1637 | HBS Bridge Rectifiers |  |  |  | HBS | Tape & Reel (TR) |  |  |  | 80 | https://www.lcsc.com/datasheet/C55034705.pdf | https://www.lcsc.com/product-detail/C55034705.html
RHBS810 | JUXING | 5+: 0.2793 50+: 0.2202 150+: 0.1949 500+: 0.1633 2,500+: 0.1492 5,000+: 0.1407 | HBS Bridge Rectifiers |  |  |  | HBS | Tape & Reel (TR) |  |  |  | 50 | https://www.lcsc.com/datasheet/C55497485.pdf | https://www.lcsc.com/product-detail/C55497485.html
RJBSL410 | JSCJ | 5+: 0.3487 50+: 0.2905 150+: 0.2656 500+: 0.2345 2,000+: 0.2207 4,000+: 0.2124 | Bridge Rectifier 1kV 4A Surface Mount JBSL | 4A | 120A | -55℃~+150℃ | JBSL | Tape & Reel (TR) | 5uA@1000V | 1kV | 1.3V@4A | 5 | https://www.lcsc.com/datasheet/C5292597.pdf | https://www.lcsc.com/product-detail/C5292597.html
RJBSL510 | JSCJ | 5+: 0.2279 50+: 0.1802 150+: 0.1597 500+: 0.1342 3,000+: 0.1229 6,000+: 0.116 | Bridge Rectifier 1kV 5A Surface Mount JBSL | 5A | 150A | -55℃~+150℃ | JBSL | Tape & Reel (TR) | 5uA@1000V | 1kV | 1.3V@5A | 520 | https://www.lcsc.com/datasheet/C5292601.pdf | https://www.lcsc.com/product-detail/C5292601.html
RKBP410 | DIODES | 1+: 1.0252 10+: 1.0106 35+: 1.0008 105+: 0.9911 | 100A 1.3V 4A 1kV KBP Bridge Rectifiers | 4A | 100A | -55℃~+150℃ | KBP | Tube-packed | 5uA | 1kV | 1.3V | 18 | https://www.lcsc.com/datasheet/C5245091.pdf | https://www.lcsc.com/product-detail/C5245091.html
RMB10F | MDD(Microdiode Semiconductor) | 1+: 0.0612 200+: 0.0237 500+: 0.0229 1,000+: 0.0225 | 30A 1.3V@400mA 500mA 1kV MBF Bridge Rectifiers RoHS | 500mA | 30A | -55℃~+150℃ | MBF | Tape & Reel (TR) | 5uA@1kV | 1kV | 1.3V@400mA | 0 | https://www.lcsc.com/datasheet/C2993609.pdf | https://www.lcsc.com/product-detail/C2993609.html
RMB10S | MDD(Microdiode Semiconductor) | 1+: 0.0667 200+: 0.0258 500+: 0.0249 1,000+: 0.0245 | 30A 1.3V@400mA 800mA 1kV MBS Bridge Rectifiers | 800mA | 30A | -55℃~+150℃ | MBS | Tape & Reel (TR) | 5uA@1kV | 1kV | 1.3V@400mA | 0 | https://www.lcsc.com/datasheet/C2993610.pdf | https://www.lcsc.com/product-detail/C2993610.html
RMB2F | MDD(Microdiode Semiconductor) | 1+: 0.0612 200+: 0.0237 500+: 0.0229 1,000+: 0.0225 | 30A 1.3V@400mA 500mA 200V MBF Bridge Rectifiers RoHS | 500mA | 30A | -55℃~+150℃ | MBF | Tape & Reel (TR) | 5uA@200V | 200V | 1.3V@400mA | 0 | https://www.lcsc.com/datasheet/C2993611.pdf | https://www.lcsc.com/product-detail/C2993611.html
RMB2S | Taiwan Semiconductor | 1+: 0.2295 200+: 0.0888 500+: 0.0857 1,000+: 0.0842 | 30A 1V@0.4A 800mA 200V MBS Bridge Rectifiers RoHS | 800mA | 30A | -55℃~+150℃ | MBS | Tape & Reel (TR) | 5uA@200V | 200V | 1V@0.4A | 0 | https://www.lcsc.com/datasheet/C3590765.pdf | https://www.lcsc.com/product-detail/C3590765.html
RMB2S | MDD(Microdiode Semiconductor) | 1+: 0.0667 200+: 0.0258 500+: 0.0249 1,000+: 0.0245 | 30A 1.3V@400mA 500mA 200V MBS Bridge Rectifiers | 500mA | 30A | -55℃~+150℃ | MBS | Tape & Reel (TR) | 5uA@200V | 200V | 1.3V@400mA | 0 | https://www.lcsc.com/datasheet/C2993612.pdf | https://www.lcsc.com/product-detail/C2993612.html
RMB2S-E3/45 | VISHAY | 1+: 0.977 200+: 0.3908 500+: 0.3772 1,000+: 0.3711 | 30A 1.25V@400mA 500mA 200V TO-269AA Bridge Rectifiers RoHS | 500mA | 30A | -55℃~+150℃ | TO-269AA | Tube-packed | 5uA@200V | 200V | 1.25V@400mA | 0 | https://www.lcsc.com/datasheet/C17340527.pdf | https://www.lcsc.com/product-detail/C17340527.html
RMB2S-E3/80 | VISHAY | 1+: 0.5139 200+: 0.1997 500+: 0.192 1,000+: 0.1889 | 30A 1.25V@400mA 500mA 200V TO-269AA Bridge Rectifiers RoHS | 500mA | 30A | -55℃~+150℃ | TO-269AA | Tape & Reel (TR) | 5uA@200V | 200V | 1.25V@400mA | 0 | https://www.lcsc.com/datasheet/C3008891.pdf | https://www.lcsc.com/product-detail/C3008891.html
RMB2S-TP | MCC | 1+: 0.3138 10+: 0.2498 30+: 0.2223 100+: 0.188 500+: 0.1728 1,000+: 0.1636 | 30A 1.25V@400mA 500mA 200V TO-269AA Bridge Rectifiers | 500mA | 30A | -55℃~+150℃ | TO-269AA | Bag-packed | 5uA@200V | 200V | 1.25V@400mA | 0 | https://www.lcsc.com/datasheet/C17279392.pdf | https://www.lcsc.com/product-detail/C17279392.html
RMB2SH | Taiwan Semiconductor | 1+: 0.1788 200+: 0.0692 500+: 0.0668 1,000+: 0.0656 | 30A 1V@400mA 800mA 200V TO-269AA(MBS) Bridge Rectifiers RoHS | 800mA | 30A | -55℃~+150℃ | TO-269AA(MBS) | Tape & Reel (TR) | 5uA@200V | 200V | 1V@400mA | 0 | https://www.lcsc.com/datasheet/C3590378.pdf | https://www.lcsc.com/product-detail/C3590378.html
RMB4F | MDD(Microdiode Semiconductor) | 1+: 0.0612 200+: 0.0237 500+: 0.0229 1,000+: 0.0225 | 30A 1.3V@400mA 500mA 400V MBF Bridge Rectifiers RoHS | 500mA | 30A | -55℃~+150℃ | MBF | Tape & Reel (TR) | 5uA@400V | 400V | 1.3V@400mA | 0 | https://www.lcsc.com/datasheet/C2993613.pdf | https://www.lcsc.com/product-detail/C2993613.html
RMB4S | Taiwan Semiconductor | 1+: 0.8214 10+: 0.7032 30+: 0.6432 100+: 0.5849 500+: 0.5493 1,000+: 0.5314 | 30A 1V@400mA 500mA 400V MBS Bridge Rectifiers RoHS | 500mA | 30A | -55℃~+150℃ | MBS | Tape & Reel (TR) | 5uA@400V | 400V | 1V@400mA | 3 | https://www.lcsc.com/datasheet/C3589816.pdf | https://www.lcsc.com/product-detail/C3589816.html
RMB4S | MDD(Microdiode Semiconductor) | 1+: 0.0667 200+: 0.0258 500+: 0.0249 1,000+: 0.0245 | 30A 1.3V@400mA 500mA 400V MBS Bridge Rectifiers | 500mA | 30A | -55℃~+150℃ | MBS | Tape & Reel (TR) | 5uA@400V | 400V | 1.3V@400mA | 0 | https://www.lcsc.com/datasheet/C2993614.pdf | https://www.lcsc.com/product-detail/C2993614.html
RMB4S-E3/45 | VISHAY | 1+: 0.8319 10+: 0.8172 30+: 0.8075 100+: 0.7994 | Bridge Rectifier 400V 9.5A Surface Mount TO-269AA(MBS) | 9.5A | 30A | -55℃~+150℃ | TO-269AA(MBS) | Tube-packed | 5uA | 400V | 1.25V@400mA | 0 | https://www.lcsc.com/datasheet/C3589230.pdf | https://www.lcsc.com/product-detail/C3589230.html
RMB4S-E3/80 | VISHAY | 1+: 0.4705 200+: 0.1821 500+: 0.1759 1,000+: 0.1728 | 30A 1.25V@400mA 500mA 400V TO-269AA(MBS) Bridge Rectifiers RoHS | 500mA | 30A | -55℃~+150℃ | TO-269AA(MBS) | Tape & Reel (TR) | 5uA@400V | 400V | 1.25V@400mA | 0 | https://www.lcsc.com/datasheet/C3589838.pdf | https://www.lcsc.com/product-detail/C3589838.html
RMB4S-TP | MCC | 1+: 0.3138 10+: 0.2498 30+: 0.2223 100+: 0.188 500+: 0.1728 1,000+: 0.1636 | 30A 1.25V@400mA 500mA 400V TO-269AA Bridge Rectifiers | 500mA | 30A | -55℃~+150℃ | TO-269AA | Bag-packed | 5uA@400V | 400V | 1.25V@400mA | 0 | https://www.lcsc.com/datasheet/C17331834.pdf | https://www.lcsc.com/product-detail/C17331834.html
RMB6F | MDD(Microdiode Semiconductor) | 1+: 0.0612 200+: 0.0237 500+: 0.0229 1,000+: 0.0225 | 30A 1.3V@400mA 500mA 600V MBF Bridge Rectifiers RoHS | 500mA | 30A | -55℃~+150℃ | MBF | Tape & Reel (TR) | 5uA@600V | 600V | 1.3V@400mA | 0 | https://www.lcsc.com/datasheet/C2993615.pdf | https://www.lcsc.com/product-detail/C2993615.html
RMB6S | Taiwan Semiconductor | 1+: 0.8862 10+: 0.7502 30+: 0.6821 100+: 0.6141 500+: 0.5752 1,000+: 0.5541 | 30A 1V@2A 800mA 600V MBS Bridge Rectifiers RoHS | 800mA | 30A | -55℃~+150℃ | MBS | Tape & Reel (TR) | 5uA@600V | 600V | 1V@2A | 12 | https://www.lcsc.com/datasheet/C3589251.pdf | https://www.lcsc.com/product-detail/C3589251.html
RMB6S | MDD(Microdiode Semiconductor) | 1+: 0.0667 200+: 0.0258 500+: 0.0249 1,000+: 0.0245 | 30A 1.3V@400mA 800mA 600V MBS Bridge Rectifiers | 800mA | 30A | -55℃~+150℃ | MBS | Tape & Reel (TR) | 5uA@600V | 600V | 1.3V@400mA | 0 | https://www.lcsc.com/datasheet/C2993616.pdf | https://www.lcsc.com/product-detail/C2993616.html
RMB6S RCG | Taiwan Semiconductor | 5+: 0.24 50+: 0.1934 150+: 0.1734 500+: 0.1484 3,000+: 0.1373 6,000+: 0.1307 | Bridge Rectifier 600V 0.8A Surface Mount MBS | 800mA | 30A | -55℃~+150℃ | MBS | Tape & Reel (TR) | 5uA@600V | 600V | 1V@400mA | 0 | https://www.lcsc.com/datasheet/C483945.pdf | https://www.lcsc.com/product-detail/C483945.html
RMB6S-TP | MCC | 1+: 0.1249 10+: 0.0993 30+: 0.0865 100+: 0.0769 500+: 0.0692 1,000+: 0.0654 | 30A 1.25V@400mA 500mA 600V MBS-1 Bridge Rectifiers RoHS | 500mA | 30A | -55℃~+150℃ | MBS-1 | Tape & Reel (TR) | 5uA@600V | 600V | 1.25V@400mA | 0 | https://www.lcsc.com/datasheet/C3589890.pdf | https://www.lcsc.com/product-detail/C3589890.html
RMB8F | MDD(Microdiode Semiconductor) | 1+: 0.0612 200+: 0.0237 500+: 0.0229 1,000+: 0.0225 | 30A 1.3V@400mA 800mA 800V MBF Bridge Rectifiers RoHS | 800mA | 30A | -55℃~+150℃ | MBF | Tape & Reel (TR) | 5uA@800V | 800V | 1.3V@400mA | 0 | https://www.lcsc.com/datasheet/C2993617.pdf | https://www.lcsc.com/product-detail/C2993617.html
RMB8S | MDD(Microdiode Semiconductor) | 1+: 0.0667 200+: 0.0258 500+: 0.0249 1,000+: 0.0245 | 30A 1.3V@400mA 800mA 800V MBS Bridge Rectifiers | 800mA | 30A | -55℃~+150℃ | MBS | Tape & Reel (TR) | 5uA@800V | 800V | 1.3V@400mA | 0 | https://www.lcsc.com/datasheet/C2993618.pdf | https://www.lcsc.com/product-detail/C2993618.html
RMSB20B | MDD(Microdiode Semiconductor) | 1+: 0.1435 200+: 0.0556 500+: 0.0536 1,000+: 0.0527 | 50A 1.3V@2A 2A 200V UMSB Bridge Rectifiers RoHS | 2A | 50A | -55℃~+150℃ | UMSB | Tape & Reel (TR) | 5uA@200V | 200V | 1.3V@2A | 0 | https://www.lcsc.com/datasheet/C2993619.pdf | https://www.lcsc.com/product-detail/C2993619.html
RMSB20D | MDD(Microdiode Semiconductor) | 1+: 0.1435 200+: 0.0556 500+: 0.0536 1,000+: 0.0527 | 50A 1.3V@2A 2A 200V UMSB Bridge Rectifiers RoHS | 2A | 50A | -55℃~+150℃ | UMSB | Tape & Reel (TR) | 5uA@200V | 200V | 1.3V@2A | 0 | https://www.lcsc.com/datasheet/C2993620.pdf | https://www.lcsc.com/product-detail/C2993620.html
RMSB20G | MDD(Microdiode Semiconductor) | 1+: 0.1435 200+: 0.0556 500+: 0.0536 1,000+: 0.0527 | 50A 1.3V@2A 2A 400V UMSB Bridge Rectifiers RoHS | 2A | 50A | -55℃~+150℃ | UMSB | Tape & Reel (TR) | 5uA@400V | 400V | 1.3V@2A | 0 | https://www.lcsc.com/datasheet/C2993621.pdf | https://www.lcsc.com/product-detail/C2993621.html
RMSB20J | MDD(Microdiode Semiconductor) | 1+: 0.1435 200+: 0.0556 500+: 0.0536 1,000+: 0.0527 | 50A 1.3V@2A 2A 600V UMSB Bridge Rectifiers RoHS | 2A | 50A | -55℃~+150℃ | UMSB | Tape & Reel (TR) | 5uA@600V | 600V | 1.3V@2A | 0 | https://www.lcsc.com/datasheet/C2993622.pdf | https://www.lcsc.com/product-detail/C2993622.html
RMSB20K | MDD(Microdiode Semiconductor) | 1+: 0.1435 200+: 0.0556 500+: 0.0536 1,000+: 0.0527 | 50A 1.3V@2A 2A 800V UMSB Bridge Rectifiers RoHS | 2A | 50A | -55℃~+150℃ | UMSB | Tape & Reel (TR) | 5uA@800V | 800V | 1.3V@2A | 0 | https://www.lcsc.com/datasheet/C2993623.pdf | https://www.lcsc.com/product-detail/C2993623.html
RMSB30B | MDD(Microdiode Semiconductor) | 1+: 0.1713 200+: 0.0663 500+: 0.064 1,000+: 0.0628 | 90A 1.3V@3A 3A 100V UMSB Bridge Rectifiers RoHS | 3A | 90A | -55℃~+150℃ | UMSB | Tape & Reel (TR) | 5uA@100V | 100V | 1.3V@3A | 0 | https://www.lcsc.com/datasheet/C2993624.pdf | https://www.lcsc.com/product-detail/C2993624.html
RMSB30D | MDD(Microdiode Semiconductor) | 1+: 0.1713 200+: 0.0663 500+: 0.064 1,000+: 0.0628 | 90A 1.3V@3A 3A 200V UMSB Bridge Rectifiers RoHS | 3A | 90A | -55℃~+150℃ | UMSB | Tape & Reel (TR) | 5uA@200V | 200V | 1.3V@3A | 0 | https://www.lcsc.com/datasheet/C2993625.pdf | https://www.lcsc.com/product-detail/C2993625.html
RMSB30G | MDD(Microdiode Semiconductor) | 1+: 0.1713 200+: 0.0663 500+: 0.064 1,000+: 0.0628 | 90A 1.3V@3A 3A 400V UMSB Bridge Rectifiers RoHS | 3A | 90A | -55℃~+150℃ | UMSB | Tape & Reel (TR) | 5uA@400V | 400V | 1.3V@3A | 0 | https://www.lcsc.com/datasheet/C2993626.pdf | https://www.lcsc.com/product-detail/C2993626.html
RMSB30J | MDD(Microdiode Semiconductor) | 1+: 0.1713 200+: 0.0663 500+: 0.064 1,000+: 0.0628 | 90A 1.3V@3A 3A 600V UMSB Bridge Rectifiers RoHS | 3A | 90A | -55℃~+150℃ | UMSB | Tape & Reel (TR) | 5uA@600V | 600V | 1.3V@3A | 0 | https://www.lcsc.com/datasheet/C2993627.pdf | https://www.lcsc.com/product-detail/C2993627.html
RMSB30K | MDD(Microdiode Semiconductor) | 1+: 0.1713 200+: 0.0663 500+: 0.064 1,000+: 0.0628 | 90A 1.3V@3A 3A 800V UMSB Bridge Rectifiers RoHS | 3A | 90A | -55℃~+150℃ | UMSB | Tape & Reel (TR) | 5uA@800V | 800V | 1.3V@3A | 0 | https://www.lcsc.com/datasheet/C2993628.pdf | https://www.lcsc.com/product-detail/C2993628.html
RMSB30M | HANGYU MICROELECTRONICS | 5+: 0.1007 50+: 0.0831 150+: 0.0744 500+: 0.0678 3,000+: 0.0626 6,000+: 0.0599 | MSB Bridge Rectifiers |  |  |  | MSB | Tape & Reel (TR) |  |  |  | 150 | https://www.lcsc.com/datasheet/C55080003.pdf | https://www.lcsc.com/product-detail/C55080003.html
RMSB310 | LGE | 5+: 0.1572 50+: 0.1275 150+: 0.1126 500+: 0.1015 3,000+: 0.085 6,000+: 0.0805 | Bridge Rectifier 1kV 3A Surface Mount MSB | 3A | 110A | -55℃~+150℃ | MSB | Tape & Reel (TR) | 5uA@1kV | 1kV | 1.3V@3A | 0 | https://www.lcsc.com/datasheet/C2940155.pdf | https://www.lcsc.com/product-detail/C2940155.html
RMSB40B | MDD(Microdiode Semiconductor) | 1+: 0.25 200+: 0.0968 500+: 0.0934 1,000+: 0.0917 | 95A 1.3V@4A 4A 100V UMSB Bridge Rectifiers RoHS | 4A | 95A | -55℃~+150℃ | UMSB | Tape & Reel (TR) | 5uA@100V | 100V | 1.3V@4A | 0 | https://www.lcsc.com/datasheet/C2993629.pdf | https://www.lcsc.com/product-detail/C2993629.html
RMSB40D | MDD(Microdiode Semiconductor) | 1+: 0.25 200+: 0.0968 500+: 0.0934 1,000+: 0.0917 | 95A 1.3V@4A 4A 200V UMSB Bridge Rectifiers RoHS | 4A | 95A | -55℃~+150℃ | UMSB | Tape & Reel (TR) | 5uA@200V | 200V | 1.3V@4A | 0 | https://www.lcsc.com/datasheet/C2993630.pdf | https://www.lcsc.com/product-detail/C2993630.html
RMSB40G | MDD(Microdiode Semiconductor) | 1+: 0.25 200+: 0.0968 500+: 0.0934 1,000+: 0.0917 | 95A 1.3V@4A 4A 400V UMSB Bridge Rectifiers RoHS | 4A | 95A | -55℃~+150℃ | UMSB | Tape & Reel (TR) | 5uA@400V | 400V | 1.3V@4A | 0 | https://www.lcsc.com/datasheet/C2993631.pdf | https://www.lcsc.com/product-detail/C2993631.html
RMSB40J | MDD(Microdiode Semiconductor) | 1+: 0.25 200+: 0.0968 500+: 0.0934 1,000+: 0.0917 | 95A 1.3V@4A 4A 600V UMSB Bridge Rectifiers RoHS | 4A | 95A | -55℃~+150℃ | UMSB | Tape & Reel (TR) | 5uA@600V | 600V | 1.3V@4A | 0 | https://www.lcsc.com/datasheet/C2993632.pdf | https://www.lcsc.com/product-detail/C2993632.html
RMSB40K | MDD(Microdiode Semiconductor) | 1+: 0.25 200+: 0.0968 500+: 0.0934 1,000+: 0.0917 | 95A 1.3V@4A 4A 800V UMSB Bridge Rectifiers RoHS | 4A | 95A | -55℃~+150℃ | UMSB | Tape & Reel (TR) | 5uA@800V | 800V | 1.3V@4A | 0 | https://www.lcsc.com/datasheet/C2993633.pdf | https://www.lcsc.com/product-detail/C2993633.html
RMSB40M | JSCJ | 5+: 0.2174 50+: 0.1797 150+: 0.1636 500+: 0.1434 3,000+: 0.1345 6,000+: 0.1291 | Bridge Rectifier 1kV 4A Surface Mount UMSB | 4A | 100A | -55℃~+150℃ | UMSB | Tape & Reel (TR) | 5uA@1000V | 1kV | 1.3V@4A | 835 | https://www.lcsc.com/datasheet/C5292587.pdf | https://www.lcsc.com/product-detail/C5292587.html
RMSB40M | HANGYU MICROELECTRONICS | 5+: 0.1096 50+: 0.0905 150+: 0.081 500+: 0.0739 3,000+: 0.0681 6,000+: 0.0653 | MSB Bridge Rectifiers |  |  |  | MSB | Tape & Reel (TR) |  |  |  | 150 | https://www.lcsc.com/datasheet/C55080004.pdf | https://www.lcsc.com/product-detail/C55080004.html
RMSB60M | HANGYU MICROELECTRONICS | 5+: 0.1141 50+: 0.0942 150+: 0.0843 500+: 0.0768 3,000+: 0.0709 6,000+: 0.0679 | MSB Bridge Rectifiers |  |  |  | MSB | Tape & Reel (TR) |  |  |  | 120 | https://www.lcsc.com/datasheet/C55080005.pdf | https://www.lcsc.com/product-detail/C55080005.html
RMSB80M | HANGYU MICROELECTRONICS | 5+: 0.1387 50+: 0.1145 150+: 0.1025 500+: 0.0934 3,000+: 0.0862 6,000+: 0.0826 | MSB Bridge Rectifiers |  |  |  | MSB | Tape & Reel (TR) |  |  |  | 85 | https://www.lcsc.com/datasheet/C55080006.pdf | https://www.lcsc.com/product-detail/C55080006.html
RPMS310_R2_00601 | PANJIT | 5+: 0.3048 50+: 0.239 150+: 0.2107 500+: 0.1755 3,000+: 0.1598 6,000+: 0.1504 | M4 Bridge Rectifiers RoHS |  |  |  | M4 | Tape & Reel (TR) |  |  |  | 0 | https://www.lcsc.com/datasheet/C37308205.pdf | https://www.lcsc.com/product-detail/C37308205.html
RRSB20M | MDD(Microdiode Semiconductor) | 1+: 0.1435 200+: 0.0556 500+: 0.0536 1,000+: 0.0527 | 50A 1.3V@2A 2A 1kV UMSB Bridge Rectifiers RoHS | 2A | 50A | -55℃~+150℃ | UMSB | Tape & Reel (TR) | 5uA@1000V | 1kV | 1.3V@2A | 0 | https://www.lcsc.com/datasheet/C2993634.pdf | https://www.lcsc.com/product-detail/C2993634.html
RS-802 | TubeDepot | 1+: 0.3207 200+: 0.1241 500+: 0.1198 1,000+: 0.1176 | 8A 100V Bridge Rectifiers | 8A |  |  |  | Bag-packed |  | 100V |  | 0 |  | https://www.lcsc.com/product-detail/C3590670.html
RS1002-BP | MCC | 1+: 1.0983 10+: 0.9178 30+: 0.8191 100+: 0.708 500+: 0.6587 1,000+: 0.6355 | 250A 1V@5A 10A 100V SIP-4 Bridge Rectifiers | 10A | 250A | -55℃~+150℃ | SIP-4 | Bag-packed | 10uA@100V | 100V | 1V@5A | 0 | https://www.lcsc.com/datasheet/C17417808.pdf | https://www.lcsc.com/product-detail/C17417808.html
RS1004-BP | MCC | 1+: 1.0977 10+: 0.9174 30+: 0.8187 100+: 0.7077 500+: 0.6584 1,000+: 0.6352 | 250A 1V@5A 10A 400V SIP-4 Bridge Rectifiers | 10A | 250A | -55℃~+150℃ | SIP-4 | Bag-packed | 10uA@400V | 400V | 1V@5A | 0 | https://www.lcsc.com/datasheet/C17471002.pdf | https://www.lcsc.com/product-detail/C17471002.html
RS1005-BP | MCC | 1+: 1.0977 10+: 0.9174 30+: 0.8187 100+: 0.7077 500+: 0.6584 1,000+: 0.6352 | 250A 1V@5A 10A 600V SIP-4 Bridge Rectifiers | 10A | 250A | -55℃~+150℃ | SIP-4 | Bag-packed | 10uA@600V | 600V | 1V@5A | 0 | https://www.lcsc.com/datasheet/C17476787.pdf | https://www.lcsc.com/product-detail/C17476787.html
RS1007-BP | MCC | 1+: 1.1548 10+: 0.9652 30+: 0.8619 100+: 0.7447 500+: 0.6923 1,000+: 0.6691 | 250A 1V@5A 10A 1kV SIP-4 Bridge Rectifiers | 10A | 250A | -55℃~+150℃ | SIP-4 | Bag-packed | 10uA@1000V | 1kV | 1V@5A | 0 | https://www.lcsc.com/datasheet/C17388234.pdf | https://www.lcsc.com/product-detail/C17388234.html
RS201 | FMS(Formosa Microsemi) | 5+: 0.1111 50+: 0.0887 150+: 0.0775 500+: 0.0691 2,500+: 0.0624 5,000+: 0.059 | Bridge Rectifier 50V 2A RS-2 | 2A | 30A | -65℃~+125℃ | RS-2 | Tape & Reel (TR) | 10uA@50V | 50V | 1V@1A | 90 | https://www.lcsc.com/datasheet/C163801.pdf | https://www.lcsc.com/product-detail/C163801.html
RS207 | YANGJIE | 1+: 0.2968 200+: 0.1184 500+: 0.1145 1,000+: 0.1125 | 60A 1V@1A 2A 1kV RS Bridge Rectifiers | 2A | 60A | -55℃~+150℃ | RS |  | 5uA | 1kV | 1V@1A | 0 | https://www.lcsc.com/datasheet/C20603192.pdf | https://www.lcsc.com/product-detail/C20603192.html
RS401GL-BP | MCC | 1+: 0.4487 10+: 0.3577 30+: 0.3176 100+: 0.2683 500+: 0.2467 1,000+: 0.2344 | 200A 1.1V@4A 4A 50V RS-4L Bridge Rectifiers RoHS | 4A | 200A | -55℃~+150℃ | RS-4L | Bag-packed | 5uA@50V | 50V | 1.1V@4A | 0 | https://www.lcsc.com/datasheet/C17476122.pdf | https://www.lcsc.com/product-detail/C17476122.html
RS403GL-BP | MCC | 1+: 0.4441 10+: 0.3546 30+: 0.3146 100+: 0.2668 500+: 0.2452 1,000+: 0.2328 | 200A 1.1V@4A 4A 200V RS-4L Bridge Rectifiers RoHS | 4A | 200A | -55℃~+150℃ | RS-4L | Bag-packed | 5uA@200V | 200V | 1.1V@4A | 0 | https://www.lcsc.com/datasheet/C17461218.pdf | https://www.lcsc.com/product-detail/C17461218.html
RS404GL-BP | MCC | 1+: 0.3726 10+: 0.2941 30+: 0.2617 100+: 0.2202 500+: 0.2017 1,000+: 0.1894 | 200A 1.1V@4A 4A 400V RS-4L Bridge Rectifiers RoHS | 4A | 200A | -55℃~+150℃ | RS-4L | Tape & Reel (TR) | 5uA@400V | 400V | 1.1V@4A | 0 | https://www.lcsc.com/datasheet/C3589966.pdf | https://www.lcsc.com/product-detail/C3589966.html
RS407GL-BP | MCC | 1+: 1.2445 10+: 1.0642 30+: 0.9732 100+: 0.8838 400+: 0.7685 800+: 0.7409 | Bridge Rectifier 1kV 4A Through Hole RS-4L | 4A | 200A | -55℃~+150℃ | RS-4L | Box-packed | 5uA@1kV | 1kV | 1.1V@4A | 0 | https://www.lcsc.com/datasheet/C151732.pdf | https://www.lcsc.com/product-detail/C151732.html
RS507 | TOS | 5+: 0.223 50+: 0.1775 150+: 0.158 500+: 0.1337 2,500+: 0.1229 5,000+: 0.1164 | 250A 1V@2.5A 5A 1kV RS-4 Bridge Rectifiers | 5A | 250A | -55℃~+150℃ | RS-4 | Box-packed | 5uA | 1kV | 1V@2.5A | 80 | https://www.lcsc.com/datasheet/C54446959.pdf | https://www.lcsc.com/product-detail/C54446959.html
RS605-BP | MCC | 1+: 1.0397 10+: 0.87 30+: 0.7759 100+: 0.6695 500+: 0.6232 1,000+: 0.6016 | 200A 1.1V@3A 6A 600V SIP-4 Bridge Rectifiers | 6A | 200A | -55℃~+150℃ | SIP-4 | Bag-packed | 10uA@600V | 600V | 1.1V@3A | 0 | https://www.lcsc.com/datasheet/C17415185.pdf | https://www.lcsc.com/product-detail/C17415185.html
RS606-BP | MCC | 1+: 1.0474 10+: 0.8546 30+: 0.7574 100+: 0.6602 500+: 0.6031 1,000+: 0.5738 | 200A 1.1V@3A 6A 800V SIP-4 Bridge Rectifiers | 6A | 200A | -55℃~+150℃ | SIP-4 | Bag-packed | 10uA@800V | 800V | 1.1V@3A | 0 | https://www.lcsc.com/datasheet/C17545812.pdf | https://www.lcsc.com/product-detail/C17545812.html
RS810 | YANGJIE | 1+: 0.8091 10+: 0.6889 30+: 0.6288 100+: 0.5687 400+: 0.5329 800+: 0.5134 | KBU Bridge Rectifiers |  |  |  | KBU | Box-packed |  |  |  | 96 |  | https://www.lcsc.com/product-detail/C5913143.html
RTBL406-TP | MCC | 1+: 0.5628 10+: 0.4471 30+: 0.3978 100+: 0.3377 500+: 0.3099 1,500+: 0.293 | 100A 1.3V@2A 4A 600V SMD-4 Bridge Rectifiers | 4A | 100A | -55℃~+150℃ | SMD-4 | Tape & Reel (TR) | 5uA@600V | 600V | 1.3V@2A | 0 | https://www.lcsc.com/datasheet/C17351718.pdf | https://www.lcsc.com/product-detail/C17351718.html
RTBL610-TP | MCC | 1+: 0.5982 10+: 0.4872 30+: 0.4317 100+: 0.3762 500+: 0.3438 1,500+: 0.3269 | 150A 1.3V@3A 6A 1kV SMD-4 Bridge Rectifiers | 6A | 150A | -55℃~+150℃ | SMD-4 | Tape & Reel (TR) | 5uA@1000V | 1kV | 1.3V@3A | 0 | https://www.lcsc.com/datasheet/C17475632.pdf | https://www.lcsc.com/product-detail/C17475632.html
RTBS30M-TP | MCC | 1+: 0.5011 10+: 0.3994 30+: 0.3546 100+: 0.3007 500+: 0.276 1,500+: 0.2621 | 90A 1.3V@1.5A 3A 1kV SMD-4 Bridge Rectifiers | 3A | 90A | -55℃~+150℃ | SMD-4 | Tape & Reel (TR) | 5uA@1000V | 1kV | 1.3V@1.5A | 0 | https://www.lcsc.com/datasheet/C17631223.pdf | https://www.lcsc.com/product-detail/C17631223.html
RTBS40M | Taiwan Semiconductor | 1+: 0.3128 200+: 0.1248 500+: 0.1207 1,000+: 0.1186 | 110A 1.3V@4A 4A 1kV Bridge Rectifiers RoHS | 4A | 110A | -55℃~+150℃ |  | Tape & Reel (TR) | 5uA | 1kV | 1.3V@4A | 0 | https://www.lcsc.com/datasheet/C19854088.pdf | https://www.lcsc.com/product-detail/C19854088.html
RTBS60M | Taiwan Semiconductor | 1+: 0.3346 200+: 0.1295 500+: 0.125 1,000+: 0.1227 | 140A 1.3V@3A 6A 1kV TBS Bridge Rectifiers RoHS | 6A | 140A | -55℃~+150℃ | TBS | Tape & Reel (TR) | 5uA@1kV | 1kV | 1.3V@3A | 0 | https://www.lcsc.com/datasheet/C3590075.pdf | https://www.lcsc.com/product-detail/C3590075.html
RUG4KB060 | NH | 5+: 0.1932 50+: 0.153 150+: 0.1358 500+: 0.1144 2,500+: 0.1048 5,000+: 0.0991 | Bridge Rectifier 600V 4A Through Hole D3K | 4A | 135A | -55℃~+150℃ | D3K | Box-packed | 10uA | 600V | 1.3V@4A | 330 | https://www.lcsc.com/datasheet/C7427865.pdf | https://www.lcsc.com/product-detail/C7427865.html
RUG4KB100H | NH | 5+: 0.097 50+: 0.0768 150+: 0.0682 500+: 0.0574 2,500+: 0.0526 5,000+: 0.0497 | Bridge Rectifier 1kV 4A Through Hole D3K | 4A | 135A | -55℃~+150℃ | D3K | Box-packed | 1uA | 1kV | 1.3V@4A | 480 | https://www.lcsc.com/datasheet/C7427866.pdf | https://www.lcsc.com/product-detail/C7427866.html
RYBS2010 | YANGJIE | 1+: 0.2911 200+: 0.1162 500+: 0.1123 1,000+: 0.1104 | YBS Bridge Rectifiers RoHS |  |  |  | YBS | Tape & Reel (TR) |  |  |  | 0 |  | https://www.lcsc.com/product-detail/C17430931.html
RYBS3010 | TOS | 5+: 0.049 50+: 0.0479 150+: 0.0472 500+: 0.0465 | 200A 1.3V@1.5A 3A 1kV YBS Bridge Rectifiers | 3A | 200A | -55℃~+150℃ | YBS | Tape & Reel (TR) | 5uA | 1kV | 1.3V@1.5A | 940 | https://www.lcsc.com/datasheet/C54444756.pdf | https://www.lcsc.com/product-detail/C54444756.html
RYBS3010 | YANGJIE | 5+: 0.2108 50+: 0.2077 150+: 0.2055 500+: 0.2034 | Bridge Rectifier 1kV 3A YBS | 3A | 180A | -55℃~+150℃ | YBS | Tape & Reel (TR) | 5uA | 1kV | 1.3V@1.5A | 0 | https://www.lcsc.com/datasheet/C5339833.pdf | https://www.lcsc.com/product-detail/C5339833.html
RYBS30M | Taiwan Semiconductor | 1+: 0.2215 200+: 0.0884 500+: 0.0855 1,000+: 0.084 | 90A 1.3V@3A 3A 1kV Bridge Rectifiers RoHS | 3A | 90A | -55℃~+150℃ |  | Tape & Reel (TR) | 5uA | 1kV | 1.3V@3A | 0 | https://www.lcsc.com/datasheet/C19854089.pdf | https://www.lcsc.com/product-detail/C19854089.html
RYBS30M M2G | Taiwan Semiconductor | 1+: 0.4875 200+: 0.1898 500+: 0.1821 1,000+: 0.179 | 90A 1.3V@3A 3A 1kV YBS Bridge Rectifiers RoHS | 3A | 90A | -55℃~+150℃ | YBS | Tape & Reel (TR) | 5uA@1kV | 1kV | 1.3V@3A | 0 | https://www.lcsc.com/datasheet/C3589250.pdf | https://www.lcsc.com/product-detail/C3589250.html
RYBS4010 | NH | 5+: 0.1646 50+: 0.1376 150+: 0.1242 500+: 0.114 3,000+: 0.1085 6,000+: 0.1044 | Bridge Rectifier 1kV 4A Surface Mount TMBF | 4A | 160A | -55℃~+150℃ | TMBF | Tape & Reel (TR) | 10uA | 1kV | 1.3V@4A | 35 | https://www.lcsc.com/datasheet/C7427871.pdf | https://www.lcsc.com/product-detail/C7427871.html
RYBS4010 | TOS | 5+: 0.0579 50+: 0.0567 150+: 0.0559 500+: 0.0551 | 240A 1.3V@2A 4A 1kV YBS Bridge Rectifiers | 4A | 240A | -55℃~+150℃ | YBS | Tape & Reel (TR) | 5uA | 1kV | 1.3V@2A | 865 | https://www.lcsc.com/datasheet/C54444757.pdf | https://www.lcsc.com/product-detail/C54444757.html
RYBSM4010 | YANGJIE | 1+: 0.5547 200+: 0.2213 500+: 0.2137 1,000+: 0.2107 | YBS3 Bridge Rectifiers RoHS |  |  |  | YBS3 | Tape & Reel (TR) |  |  |  | 0 |  | https://www.lcsc.com/product-detail/C17185147.html
S-GBJ1006F | DIODES | 1+: 1.1227 10+: 0.9651 30+: 0.8871 105+: 0.8091 495+: 0.762 1,005+: 0.7376 | 170A 1.05V@5A 10A 600V GBJ Bridge Rectifiers | 10A | 170A | -55℃~+150℃ | GBJ | Tube-packed | 10uA@600V | 600V | 1.05V@5A | 0 | https://www.lcsc.com/datasheet/C266412.pdf | https://www.lcsc.com/product-detail/C266412.html
S-GBJ1006F-TU-LT | DIODES | 1+: 1.1925 10+: 1.0349 30+: 0.9553 105+: 0.8773 495+: 0.8302 1,005+: 0.8075 | 170A 1.05V@5A 10A 600V GBJ Bridge Rectifiers | 10A | 170A | -55℃~+150℃ | GBJ | Tube-packed | 10uA@600V | 600V | 1.05V@5A | 0 | https://www.lcsc.com/datasheet/C266411.pdf | https://www.lcsc.com/product-detail/C266411.html
S-GBJ1008F-TU-LT | DIODES | 1+: 1.1227 10+: 0.9651 30+: 0.8871 105+: 0.8091 495+: 0.762 1,005+: 0.7376 | 170A 1.05V@5A 10A 800V GBJ Bridge Rectifiers | 10A | 170A | -55℃~+150℃ | GBJ | Tube-packed | 10uA@800V | 800V | 1.05V@5A | 0 | https://www.lcsc.com/datasheet/C266410.pdf | https://www.lcsc.com/product-detail/C266410.html
S-GBJ1508F-TU-LT | DIODES | 1+: 1.3842 10+: 1.212 30+: 1.1259 105+: 1.0414 495+: 0.9894 1,005+: 0.9635 | 240A 1.05V@7.5A 15A 800V GBJ Bridge Rectifiers | 15A | 240A | -55℃~+150℃ | GBJ | Tube-packed | 10uA@800V | 800V | 1.05V@7.5A | 0 | https://www.lcsc.com/datasheet/C266409.pdf | https://www.lcsc.com/product-detail/C266409.html
S-GBJ1510F-TU-LT | DIODES | 1+: 1.2754 10+: 1.1032 30+: 1.0187 105+: 0.9326 495+: 0.8822 1,005+: 0.8562 | 240A 1.05V@7.5A 15A 1kV GBJ Bridge Rectifiers RoHS | 15A | 240A | -55℃~+150℃ | GBJ | Tube-packed | 10uA@1kV | 1kV | 1.05V@7.5A | 0 | https://www.lcsc.com/datasheet/C266408.pdf | https://www.lcsc.com/product-detail/C266408.html
S-GBJ2008F-TU-LT | DIODES | 1+: 1.0849 10+: 0.9144 30+: 0.8283 105+: 0.7438 495+: 0.6931 1,005+: 0.6654 1,995+: 0.6608 5,040+: 0.6562 | Bridge Rectifier 800V 20A Through Hole GBJ | 20A | 240A | -55℃~+150℃ | GBJ | Tube-packed | 10uA@800V | 800V | 1.05V@10A | 1 | https://www.lcsc.com/datasheet/C266407.pdf | https://www.lcsc.com/product-detail/C266407.html
S-GBJ2508F | DIODES | 1+: 1.0154 10+: 0.8838 30+: 0.8189 105+: 0.7523 495+: 0.7133 1,005+: 0.6938 | 700A 1.05V@12.5A 25A 800V GBJ Bridge Rectifiers | 25A | 700A | -55℃~+150℃ | GBJ | Tube-packed | 10uA@800V | 800V | 1.05V@12.5A | 0 | https://www.lcsc.com/datasheet/C266406.pdf | https://www.lcsc.com/product-detail/C266406.html
S-GBJ2510F-TU-LT | DIODES | 1+: 0.8156 10+: 0.6954 30+: 0.6434 105+: 0.5784 495+: 0.5492 1,005+: 0.5329 | 700A 1.05V@25A 25A 1kV GBJ Bridge Rectifiers | 25A | 700A | -55℃~+150℃ | GBJ | Tube-packed | 10uA@1kV | 1kV | 1.05V@25A | 0 | https://www.lcsc.com/datasheet/C266405.pdf | https://www.lcsc.com/product-detail/C266405.html
S-GBJ3510F-TU-LT | DIODES | 1+: 1.7953 10+: 1.5889 30+: 1.4752 105+: 1.3469 495+: 1.29 1,005+: 1.264 | 400A 1.1V@17.5A 3.6A 1kV GBJ Bridge Rectifiers | 3.6A | 400A | -40℃~+150℃ | GBJ | Tube-packed | 10uA@1kV | 1kV | 1.1V@17.5A | 0 | https://www.lcsc.com/datasheet/C266404.pdf | https://www.lcsc.com/product-detail/C266404.html
S-GBJ606F-TU-LT | DIODES | 1+: 1.0626 10+: 0.9277 30+: 0.8611 105+: 0.7945 495+: 0.7555 1,005+: 0.7344 | 170A 1V@3A 6A 600V GBJ Bridge Rectifiers | 6A | 170A | -55℃~+150℃ | GBJ | Tube-packed | 5uA@600V | 600V | 1V@3A | 0 | https://www.lcsc.com/datasheet/C266403.pdf | https://www.lcsc.com/product-detail/C266403.html
S-GBJ806F-TU-LT | DIODES | 1+: 1.082 10+: 0.9391 30+: 0.8676 105+: 0.7961 495+: 0.7539 1,005+: 0.7328 | 170A 1V@4A 8A 600V GBJ Bridge Rectifiers | 8A | 170A | -55℃~+150℃ | GBJ | Tube-packed | 5uA@600V | 600V | 1V@4A | 0 | https://www.lcsc.com/datasheet/C266402.pdf | https://www.lcsc.com/product-detail/C266402.html
S-GBJ808F-TU-LT | DIODES | 1+: 1.0041 10+: 0.8611 30+: 0.762 105+: 0.6921 495+: 0.6483 1,005+: 0.6272 | 170A 1V@4A 8A 800V GBJ Bridge Rectifiers | 8A | 170A | -55℃~+150℃ | GBJ | Tube-packed | 5uA@800V | 800V | 1V@4A | 0 | https://www.lcsc.com/datasheet/C266401.pdf | https://www.lcsc.com/product-detail/C266401.html
S-GBL206-TU-LT | DIODES | 1+: 0.5898 10+: 0.5053 25+: 0.4696 100+: 0.4257 500+: 0.4062 1,000+: 0.3932 | 120A 950mV@1A 2A 600V GBL Bridge Rectifiers | 2A | 120A | -55℃~+150℃ | GBL | Tube-packed | 5uA@600V | 600V | 950mV@1A | 0 | https://www.lcsc.com/datasheet/C266400.pdf | https://www.lcsc.com/product-detail/C266400.html
S-GBL408-TU-LT | DIODES | 1+: 0.4338 10+: 0.3651 25+: 0.3274 100+: 0.2906 500+: 0.2742 1,000+: 0.2644 | 360A 1V@2A 4A 800V GBL Bridge Rectifiers | 4A | 360A | -55℃~+150℃ | GBL | Tube-packed | 5uA@800V | 800V | 1V@2A | 0 | https://www.lcsc.com/datasheet/C266399.pdf | https://www.lcsc.com/product-detail/C266399.html
S-GBP210_HF-TU-LT | DIODES | 1+: 0.4616 10+: 0.3892 35+: 0.3582 105+: 0.3195 350+: 0.3022 1,050+: 0.2919 | 150A 1.05V@1A 2A 1kV GBP Bridge Rectifiers | 2A | 150A | -55℃~+150℃ | GBP | Tube-packed | 5uA@1kV | 1kV | 1.05V@1A | 0 | https://www.lcsc.com/datasheet/C266398.pdf | https://www.lcsc.com/product-detail/C266398.html
S-GBP410_HF-TU-LT | DIODES | 1+: 0.4349 10+: 0.3566 35+: 0.3227 105+: 0.2797 350+: 0.2613 1,050+: 0.249 2,100+: 0.2475 3,850+: 0.2459 | Bridge Rectifier 1kV 4A Through Hole GBP | 4A | 330A | -55℃~+150℃ | GBP | Tube-packed | 5uA@1kV | 1kV | 1V@2A | 2 | https://www.lcsc.com/datasheet/C266396.pdf | https://www.lcsc.com/product-detail/C266396.html
S-GBP808N_HF-TU-LT | DIODES | 1+: 0.801 10+: 0.6889 35+: 0.6418 105+: 0.5817 350+: 0.5557 1,050+: 0.5394 | 330A 1.05V@4A 8A 800V GBP Bridge Rectifiers | 8A | 330A | -55℃~+150℃ | GBP | Tube-packed | 1uA@800V | 800V | 1.05V@4A | 0 |  | https://www.lcsc.com/product-detail/C266395.html
S-GBU1008-TU-LT | DIODES | 1+: 0.762 10+: 0.7539 40+: 0.749 100+: 0.7425 | Bridge Rectifier 800V 10A Through Hole GBU | 10A | 480A | -55℃~+150℃ | GBU | Tube-packed | 5uA@800V | 800V | 1.2V@10A | 0 | https://www.lcsc.com/datasheet/C266394.pdf | https://www.lcsc.com/product-detail/C266394.html
S-GBU10V06-TU-LT | DIODES | 1+: 1.2868 10+: 1.1145 40+: 1.0284 100+: 0.944 500+: 0.892 1,000+: 0.866 | 500A 920mV@5A 10A 600V GBU Bridge Rectifiers | 10A | 500A | -40℃~+150℃ | GBU | Tube-packed | 5uA@600V | 600V | 920mV@5A | 0 | https://www.lcsc.com/datasheet/C266393.pdf | https://www.lcsc.com/product-detail/C266393.html
S-GBU1510-TU-LT | DIODES | 1+: 0.9943 10+: 0.8562 40+: 0.7864 100+: 0.7181 500+: 0.6759 1,000+: 0.6548 | 200A 1.1V@7.5A 15A 1kV GBU Bridge Rectifiers | 15A | 200A | -55℃~+150℃ | GBU | Tube-packed | 5uA@1kV | 1kV | 1.1V@7.5A | 0 | https://www.lcsc.com/datasheet/C266392.pdf | https://www.lcsc.com/product-detail/C266392.html
S-GBU806-TU-LT | DIODES | 1+: 0.866 10+: 0.7523 40+: 0.6938 100+: 0.6369 500+: 0.6044 1,000+: 0.5865 | 440A 1.2V@8A 8A 600V GBU Bridge Rectifiers | 8A | 440A | -55℃~+150℃ | GBU | Tube-packed | 5uA@600V | 600V | 1.2V@8A | 0 | https://www.lcsc.com/datasheet/C266391.pdf | https://www.lcsc.com/product-detail/C266391.html
S-GBU810-TU-LT | DIODES | 1+: 0.5833 10+: 0.5752 40+: 0.5703 100+: 0.5654 | Bridge Rectifier 1kV 8A Through Hole GBU | 8A | 440A | -55℃~+150℃ | GBU | Tube-packed | 5uA@1kV | 1kV | 1.2V@8A | 0 | https://www.lcsc.com/datasheet/C266390.pdf | https://www.lcsc.com/product-detail/C266390.html
S-KBJ1008G-TU-LT | DIODES | 1+: 0.9521 10+: 0.8335 40+: 0.7734 100+: 0.7149 500+: 0.6791 1,000+: 0.6613 | 170A 1.1V@5A 10A 800V KBJ Bridge Rectifiers | 10A | 170A | -55℃~+150℃ | KBJ | Tube-packed | 5uA@800V | 800V | 1.1V@5A | 0 | https://www.lcsc.com/datasheet/C266389.pdf | https://www.lcsc.com/product-detail/C266389.html
S-KBJ410G-TU-LT | DIODES | 1+: 0.7474 10+: 0.6353 40+: 0.5882 100+: 0.5281 500+: 0.5021 1,000+: 0.4858 | 270A 1.1V@4A 2.6A 1kV KBJ Bridge Rectifiers RoHS | 2.6A | 270A | -55℃~+150℃ | KBJ | Tube-packed | 5uA@1kV | 1kV | 1.1V@4A | 0 | https://www.lcsc.com/datasheet/C266388.pdf | https://www.lcsc.com/product-detail/C266388.html
S-KBJ610G-TU-LT | DIODES | 1+: 0.6946 10+: 0.5778 40+: 0.5194 100+: 0.461 500+: 0.4257 1,000+: 0.4073 2,000+: 0.4042 4,000+: 0.4011 | Bridge Rectifier 1kV 6A Through Hole KBJ | 6A | 170A | -55℃~+150℃ | KBJ | Tube-packed | 5uA@1kV | 1kV | 1V@3A | 7 | https://www.lcsc.com/datasheet/C266387.pdf | https://www.lcsc.com/product-detail/C266387.html
S-KBP208G-TU-LT | DIODES | 1+: 0.3263 10+: 0.278 35+: 0.2572 105+: 0.2314 490+: 0.2199 1,015+: 0.213 | 150A 1.1V@2A 2A 800V KBP Bridge Rectifiers | 2A | 150A | -55℃~+150℃ | KBP | Tube-packed | 5uA@800V | 800V | 1.1V@2A | 0 | https://www.lcsc.com/datasheet/C266386.pdf | https://www.lcsc.com/product-detail/C266386.html
S-KBP210G-TU-LT | DIODES | 1+: 0.377 10+: 0.3213 35+: 0.2908 105+: 0.261 350+: 0.2478 1,050+: 0.2398 | Bridge Rectifier 1kV 2A Through Hole KBP | 2A | 150A | -55℃~+150℃ | KBP | Tube-packed | 5uA@1kV | 1kV | 1.1V@2A | 0 | https://www.lcsc.com/datasheet/C266385.pdf | https://www.lcsc.com/product-detail/C266385.html
S-KBP306G-TU-LT | DIODES | 1+: 0.7474 10+: 0.6304 35+: 0.58 105+: 0.5183 350+: 0.4907 1,050+: 0.4728 | 180A 1.1V@3A 3A 600V KBP Bridge Rectifiers | 3A | 180A | -55℃~+150℃ | KBP | Tube-packed | 5uA@600V | 600V | 1.1V@3A | 0 | https://www.lcsc.com/datasheet/C266384.pdf | https://www.lcsc.com/product-detail/C266384.html
S-KBP308G-TU-LT | DIODES | 1+: 0.7912 10+: 0.6743 35+: 0.6239 105+: 0.5605 350+: 0.5329 1,050+: 0.5167 | 180A 1.1V@3A 3A 800V KBP Bridge Rectifiers | 3A | 180A | -55℃~+150℃ | KBP | Tube-packed | 5uA@800V | 800V | 1.1V@3A | 0 | https://www.lcsc.com/datasheet/C266383.pdf | https://www.lcsc.com/product-detail/C266383.html
S-KBP408G-TU-LT | DIODES | 1+: 0.2053 10+: 0.2027 35+: 0.201 105+: 0.1993 | 260A 1.1V@4A 4A 800V KBP Bridge Rectifiers | 4A | 260A | -55℃~+150℃ | KBP | Tube-packed | 5uA@800V | 800V | 1.1V@4A | 0 | https://www.lcsc.com/datasheet/C266382.pdf | https://www.lcsc.com/product-detail/C266382.html
S-KBP410G_C_HF-TU-LT | DIODES | 1+: 0.567 10+: 0.4826 35+: 0.4468 105+: 0.403 350+: 0.3818 1,050+: 0.3705 | 260A 1.1V@4A 4A 1kV KBP Bridge Rectifiers | 4A | 260A | -55℃~+150℃ | KBP | Tube-packed | 5uA@1kV | 1kV | 1.1V@4A | 0 | https://www.lcsc.com/datasheet/C266381.pdf | https://www.lcsc.com/product-detail/C266381.html
S125 | DIOTEC | 1+: 0.0875 10+: 0.0696 30+: 0.0606 100+: 0.0539 500+: 0.0485 1,000+: 0.0458 | 44A 1.1V@0.8A 800mA 250V TO-269AA Bridge Rectifiers RoHS | 800mA | 44A | -50℃~+150℃ | TO-269AA | Bag-packed | 5uA@250V | 250V | 1.1V@0.8A | 0 | https://www.lcsc.com/datasheet/C3590881.pdf | https://www.lcsc.com/product-detail/C3590881.html
S15WB60-5000 | SHINDENGEN(Shindengen) | 1+: 9.9797 10+: 8.6578 30+: 7.8526 100+: 7.177 | 200A 1.05V@7.5A 15A 600V S15WB Bridge Rectifiers RoHS | 15A | 200A |  | S15WB | Tray | 10uA | 600V | 1.05V@7.5A | 0 | https://www.lcsc.com/datasheet/C22412286.pdf | https://www.lcsc.com/product-detail/C22412286.html
S25VB100 | LangJie | 1+: 0.6081 10+: 0.5356 30+: 0.4994 250+: 0.4632 500+: 0.4421 1,000+: 0.43 | Bridge Rectifier 1kV 12.5A Through Hole GBPC | 12.5A | 400A | -40℃~+150℃ | GBPC | Box-packed | 5uA@1000V | 1kV | 1.1V@12.5A | 45 | https://www.lcsc.com/datasheet/C7450424.pdf | https://www.lcsc.com/product-detail/C7450424.html
S25VB100 | LRC | 1+: 1.5093 10+: 1.3306 40+: 1.2413 80+: 1.1519 480+: 1.0983 1,000+: 1.0707 | 350A 1.05V@12.5A 25A 1kV Through Hole Bridge Rectifiers | 25A | 350A | -40℃~+150℃ | Through Hole | Tray | 5uA | 1kV | 1.05V@12.5A | 0 | https://www.lcsc.com/datasheet/C411166.pdf | https://www.lcsc.com/product-detail/C411166.html
S25VB100 | SEP | 1+: 0.9942 10+: 0.8074 50+: 0.7148 100+: 0.6222 500+: 0.567 1,000+: 0.5393 | Bridge Rectifier 1kV 25A SVB-4 | 25A | 400A | -40℃~+150℃ | SVB-4 | Box-packed | 10uA | 1kV | 1.05V@12.5A | 49 | https://www.lcsc.com/datasheet/C46614298.pdf | https://www.lcsc.com/product-detail/C46614298.html
S35VB100 | LangJie | 1+: 1.123 10+: 0.9165 30+: 0.8148 250+: 0.7115 500+: 0.6509 1,000+: 0.6197 | 400A 1.1V@17.5A 35A 1kV GBPC Bridge Rectifiers RoHS | 35A | 400A | -40℃~+150℃ | GBPC | Box-packed | 5uA | 1kV | 1.1V@17.5A | 250 | https://www.lcsc.com/datasheet/C7450425.pdf | https://www.lcsc.com/product-detail/C7450425.html
S35VB100 | SEP | 1+: 1.0689 10+: 0.8691 50+: 0.7684 100+: 0.6693 500+: 0.6108 1,000+: 0.5799 | Bridge Rectifier 1kV 35A SVB-4 | 35A | 350A | -40℃~+150℃ | SVB-4 | Box-packed | 10uA | 1kV | 1.05V@17.5A | 0 | https://www.lcsc.com/datasheet/C46614299.pdf | https://www.lcsc.com/product-detail/C46614299.html
S35VB100 | YANGJIE | 1+: 1.3455 10+: 1.3243 30+: 1.3097 100+: 1.243 | 500A 1.05V@17.5A 35A 1kV S25VB Bridge Rectifiers RoHS | 35A | 500A | -55℃~+150℃ | S25VB | Box-packed | 10uA@1kV | 1kV | 1.05V@17.5A | 20 | https://www.lcsc.com/datasheet/C781417.pdf | https://www.lcsc.com/product-detail/C781417.html
S35VB60 | YANGJIE | 1+: 1.9652 10+: 1.9393 30+: 1.9215 100+: 1.8567 | 500A 1.05V@17.5A 35A 600V S25VB Bridge Rectifiers RoHS | 35A | 500A | -55℃~+150℃ | S25VB | Box-packed | 10uA@600V | 600V | 1.05V@17.5A | 0 | https://www.lcsc.com/datasheet/C781507.pdf | https://www.lcsc.com/product-detail/C781507.html
S35VB80 | YANGJIE | 1+: 1.9707 10+: 1.9447 30+: 1.9269 100+: 1.8619 | 500A 1.05V@17.5A 35A 800V S25VB Bridge Rectifiers RoHS | 35A | 500A | -55℃~+150℃ | S25VB | Box-packed | 10uA@800V | 800V | 1.05V@17.5A | 0 | https://www.lcsc.com/datasheet/C781508.pdf | https://www.lcsc.com/product-detail/C781508.html
S500 | DIOTEC | 1+: 0.1801 10+: 0.1424 30+: 0.1263 100+: 0.1061 500+: 0.0971 1,000+: 0.0918 | 44A 1.1V@0.8A 800mA 1kV TO-269AA Bridge Rectifiers RoHS | 800mA | 44A | -50℃~+150℃ | TO-269AA | Bag-packed | 5uA@1kV | 1kV | 1.1V@0.8A | 0 | https://www.lcsc.com/datasheet/C3589697.pdf | https://www.lcsc.com/product-detail/C3589697.html
S50VB100 | SEP | 1+: 1.1663 10+: 0.9747 50+: 0.8675 100+: 0.7489 500+: 0.6953 1,000+: 0.6709 | Bridge Rectifier 1kV 50A SVB-4 | 50A | 400A | -40℃~+150℃ | SVB-4 | Box-packed | 10uA | 1kV | 1.05V@25A | 36 | https://www.lcsc.com/datasheet/C46614300.pdf | https://www.lcsc.com/product-detail/C46614300.html
SBMC6 | SEMTECH | 1+: 138.7742 200+: 53.7043 500+: 51.8178 1,000+: 50.8846 | 1.2V@1A 1.5A 600V SIP-4 Bridge Rectifiers | 1.5A |  |  | SIP-4 | Bag-packed | 2uA@600V | 600V | 1.2V@1A | 0 |  | https://www.lcsc.com/product-detail/C3590621.html
SBMC6F | SEMTECH | 1+: 138.7742 200+: 53.7043 500+: 51.8178 1,000+: 50.8846 | 1.2V@1A 1.5A 600V SIP-4 Bridge Rectifiers | 1.5A |  |  | SIP-4 | Bag-packed | 2uA@600V | 600V | 1.2V@1A | 0 |  | https://www.lcsc.com/product-detail/C3590786.html
SBR3516 | DIODES | 1+: 3.1574 10+: 2.741 30+: 2.4926 100+: 2.2428 500+: 2.1271 1,000+: 2.0746 2,000+: 2.0515 | 500A 1.2V@17.5A 35A 1.6kV Bridge Rectifiers | 35A | 500A | -55℃~+150℃ |  | Box-packed | 10uA@1.6kV | 1.6kV | 1.2V@17.5A | 0 | https://www.lcsc.com/datasheet/C341741.pdf | https://www.lcsc.com/product-detail/C341741.html
SBRT3U60SA-13-01 | DIODES | 5+: 0.1291 50+: 0.1033 150+: 0.0904 500+: 0.0808 2,500+: 0.073 5,000+: 0.0691 | Bridge Rectifiers RoHS |  |  |  |  | Tape & Reel (TR) |  |  |  | 0 |  | https://www.lcsc.com/product-detail/C5144613.html
SBS24 | Taiwan Semiconductor | 1+: 0.6618 200+: 0.2561 500+: 0.2484 1,000+: 0.2438 | 50A 500mV@2A 2A 40V ABS Bridge Rectifiers RoHS | 2A | 50A | -55℃~+150℃ | ABS | Tape & Reel (TR) | 100uA@40V | 40V | 500mV@2A | 0 | https://www.lcsc.com/datasheet/C3590702.pdf | https://www.lcsc.com/product-detail/C3590702.html
SBS25 | Taiwan Semiconductor | 1+: 0.2657 200+: 0.1061 500+: 0.1025 1,000+: 0.1008 | Bridge Rectifier 50V 2A Surface Mount ABS | 2A | 50A | -55℃~+150℃ | ABS | Tape & Reel (TR) | 100uA@50V | 50V | 500mV@2A | 0 | https://www.lcsc.com/datasheet/C17213262.pdf | https://www.lcsc.com/product-detail/C17213262.html
SBS26 | Taiwan Semiconductor | 1+: 0.6618 200+: 0.2561 500+: 0.2484 1,000+: 0.2438 | 50A 700mV@2A 2A 60V ABS Bridge Rectifiers RoHS | 2A | 50A | -55℃~+150℃ | ABS | Tape & Reel (TR) | 50uA@60V | 60V | 700mV@2A | 0 | https://www.lcsc.com/datasheet/C3591057.pdf | https://www.lcsc.com/product-detail/C3591057.html
SBS34H | Taiwan Semiconductor | 1+: 0.8639 200+: 0.3348 500+: 0.324 1,000+: 0.3178 | 80A 500mV@3A 3A 40V ABS Bridge Rectifiers RoHS | 3A | 80A | -55℃~+150℃ | ABS | Tape & Reel (TR) | 500uA@40V | 40V | 500mV@3A | 0 | https://www.lcsc.com/datasheet/C3590727.pdf | https://www.lcsc.com/product-detail/C3590727.html
SBS36H | Taiwan Semiconductor | 1+: 0.8639 200+: 0.3348 500+: 0.324 1,000+: 0.3178 | 80A 500mV@3A 3A 60V ABS Bridge Rectifiers RoHS | 3A | 80A | -55℃~+150℃ | ABS | Tape & Reel (TR) | 500uA@60V | 60V | 500mV@3A | 0 | https://www.lcsc.com/datasheet/C3590875.pdf | https://www.lcsc.com/product-detail/C3590875.html
SBU8J-PEC | PANJIT | 1+: 0.6791 10+: 0.5735 30+: 0.5216 250+: 0.4696 500+: 0.4387 1,000+: 0.4225 | 250A 980mV@8A 8A 600V SBU Bridge Rectifiers | 8A | 250A | -55℃~+150℃ | SBU | Box-packed | 3uA@600V | 600V | 980mV@8A | 0 | https://www.lcsc.com/datasheet/C263354.pdf | https://www.lcsc.com/product-detail/C263354.html
SCBH15FF | SEMTECH | 1+: 536.1336 200+: 213.9222 500+: 206.773 1,000+: 203.2409 | Bridge Rectifiers |  |  |  |  | Bag-packed |  |  |  | 0 |  | https://www.lcsc.com/product-detail/C5885527.html
SDA006-7 | DIODES | 1+: 0.6109 10+: 0.6028 30+: 0.5963 100+: 0.5914 | 2A 1.25V@50mA 215mA 75V SOT-363 Bridge Rectifiers RoHS | 215mA | 2A | -65℃~+150℃ | SOT-363 | Tape & Reel (TR) | 2.5uA@75V | 75V | 1.25V@50mA | 0 | https://www.lcsc.com/datasheet/C5249218.pdf | https://www.lcsc.com/product-detail/C5249218.html
SDB101L-TP | MCC | 1+: 0.2238 10+: 0.1781 30+: 0.1585 100+: 0.1341 500+: 0.1232 1,500+: 0.1166 | 30A 1.1V@1A 1A 50V SMD-4 Bridge Rectifiers | 1A | 30A | -55℃~+150℃ | SMD-4 | Tape & Reel (TR) | 10uA@50V | 50V | 1.1V@1A | 0 | https://www.lcsc.com/datasheet/C17477106.pdf | https://www.lcsc.com/product-detail/C17477106.html
SDB102L-TP | MCC | 1+: 0.2234 10+: 0.1778 30+: 0.1582 100+: 0.1338 500+: 0.123 1,500+: 0.1165 | 30A 1.1V@1A 1A 100V SMD-4 Bridge Rectifiers | 1A | 30A | -55℃~+150℃ | SMD-4 | Tape & Reel (TR) | 10uA@100V | 100V | 1.1V@1A | 0 | https://www.lcsc.com/datasheet/C17668215.pdf | https://www.lcsc.com/product-detail/C17668215.html
SDB103-TP | MCC | 1+: 0.1733 10+: 0.1379 30+: 0.1227 100+: 0.1038 500+: 0.0954 1,500+: 0.0903 | 30A 1.1V@1A 1A 200V SMD-4 Bridge Rectifiers RoHS | 1A | 30A | -55℃~+150℃ | SMD-4 | Tape & Reel (TR) | 10uA@200V | 200V | 1.1V@1A | 0 | https://www.lcsc.com/datasheet/C17614889.pdf | https://www.lcsc.com/product-detail/C17614889.html
SDB103L-TP | MCC | 1+: 0.2239 10+: 0.1781 30+: 0.1586 100+: 0.1341 500+: 0.1232 1,500+: 0.1167 | 30A 1.1V@1A 1A 200V SMD-4 Bridge Rectifiers | 1A | 30A | -55℃~+150℃ | SMD-4 | Tape & Reel (TR) | 10uA@200V | 200V | 1.1V@1A | 0 | https://www.lcsc.com/datasheet/C17559636.pdf | https://www.lcsc.com/product-detail/C17559636.html
SDB104L-TP | MCC | 1+: 0.2234 10+: 0.1778 30+: 0.1582 100+: 0.1338 500+: 0.123 1,500+: 0.1165 | 30A 1.1V@1A 1A 400V SMD-4 Bridge Rectifiers RoHS | 1A | 30A | -55℃~+150℃ | SMD-4 | Tape & Reel (TR) | 10uA@400V | 400V | 1.1V@1A | 0 | https://www.lcsc.com/datasheet/C17683940.pdf | https://www.lcsc.com/product-detail/C17683940.html
SDB105-TP | MCC | 5+: 0.1412 50+: 0.1129 150+: 0.0987 1,500+: 0.0881 3,000+: 0.0796 4,500+: 0.0753 | Bridge Rectifier 600V 1A Surface Mount SMD-4 | 1A | 30A | -55℃~+150℃ | SMD-4 | Tape & Reel (TR) | 10uA@600V | 600V | 1.1V@1A | 0 | https://www.lcsc.com/datasheet/C17184468.pdf | https://www.lcsc.com/product-detail/C17184468.html
SDB105L-TP | MCC | 1+: 0.2557 10+: 0.2035 30+: 0.1811 100+: 0.1532 500+: 0.1408 1,500+: 0.1333 | 30A 1.1V@1A 1A 600V SMD-4 Bridge Rectifiers | 1A | 30A | -55℃~+150℃ | SMD-4 | Tape & Reel (TR) | 10uA@600V | 600V | 1.1V@1A | 0 | https://www.lcsc.com/datasheet/C17249703.pdf | https://www.lcsc.com/product-detail/C17249703.html
SDB106L-TP | MCC | 1+: 0.2234 10+: 0.1778 30+: 0.1582 100+: 0.1338 500+: 0.123 1,500+: 0.1165 | 30A 1.1V@1A 1A 800V SMD-4 Bridge Rectifiers | 1A | 30A | -55℃~+150℃ | SMD-4 | Tape & Reel (TR) | 10uA@800V | 800V | 1.1V@1A | 0 | https://www.lcsc.com/datasheet/C17682852.pdf | https://www.lcsc.com/product-detail/C17682852.html
SDB107L-TP | MCC | 1+: 0.2238 10+: 0.1781 30+: 0.1585 100+: 0.1341 500+: 0.1232 1,500+: 0.1166 | 30A 1.1V@1A 1A 1kV SMD-4 Bridge Rectifiers | 1A | 30A | -55℃~+150℃ | SMD-4 | Tape & Reel (TR) | 10uA@1000V | 1kV | 1.1V@1A | 0 | https://www.lcsc.com/datasheet/C17478466.pdf | https://www.lcsc.com/product-detail/C17478466.html
SDB151-TP | MCC | 1+: 0.2766 10+: 0.2201 30+: 0.1959 100+: 0.1657 500+: 0.1523 1,500+: 0.1442 | 50A 1.1V@1.5A 1.5A 50V SMD-4 Bridge Rectifiers | 1.5A | 50A | -55℃~+150℃ | SMD-4 | Tape & Reel (TR) | 10uA@50V | 50V | 1.1V@1.5A | 0 | https://www.lcsc.com/datasheet/C17181163.pdf | https://www.lcsc.com/product-detail/C17181163.html
SDB151L-TP | MCC | 1+: 0.291 10+: 0.2316 30+: 0.2061 100+: 0.1743 500+: 0.1602 1,000+: 0.1517 | 50A 1.1V@1.5A 1.5A 50V SMD-4P Bridge Rectifiers | 1.5A | 50A | -55℃~+150℃ | SMD-4P | Bag-packed | 10uA@50V | 50V | 1.1V@1.5A | 0 | https://www.lcsc.com/datasheet/C17403019.pdf | https://www.lcsc.com/product-detail/C17403019.html
SDB152-TP | MCC | 1+: 0.277 10+: 0.2205 500+: 0.1525 1,500+: 0.1444 | 50A 1.1V@1.5A 1.5A 100V SMD-4 Bridge Rectifiers | 1.5A | 50A | -55℃~+150℃ | SMD-4 | Tape & Reel (TR) | 10uA@100V | 100V | 1.1V@1.5A | 0 | https://www.lcsc.com/datasheet/C17230143.pdf | https://www.lcsc.com/product-detail/C17230143.html
SDB152L-TP | MCC | 1+: 0.291 10+: 0.2316 30+: 0.2061 100+: 0.1743 500+: 0.1602 1,500+: 0.1517 | 50A 1.1V@1.5A 1.5A 100V SMD-4 Bridge Rectifiers | 1.5A | 50A | -55℃~+150℃ | SMD-4 | Tape & Reel (TR) | 10uA@100V | 100V | 1.1V@1.5A | 0 | https://www.lcsc.com/datasheet/C17571291.pdf | https://www.lcsc.com/product-detail/C17571291.html
SDB153L-TP | MCC | 1+: 0.2909 10+: 0.2315 30+: 0.206 100+: 0.1742 500+: 0.1601 1,500+: 0.1516 | 50A 1.1V@1.5A 1.5A 200V SMD-4 Bridge Rectifiers | 1.5A | 50A | -55℃~+150℃ | SMD-4 | Tape & Reel (TR) | 10uA@200V | 200V | 1.1V@1.5A | 0 | https://www.lcsc.com/datasheet/C17463577.pdf | https://www.lcsc.com/product-detail/C17463577.html
SDB154-TP | MCC | 1+: 0.2408 10+: 0.1916 30+: 0.1706 100+: 0.1443 500+: 0.1326 1,500+: 0.1255 | 50A 1.1V@1.5A 1.5A 400V SMD-4 Bridge Rectifiers RoHS | 1.5A | 50A | -55℃~+150℃ | SMD-4 | Tape & Reel (TR) | 10uA@400V | 400V | 1.1V@1.5A | 0 | https://www.lcsc.com/datasheet/C17554822.pdf | https://www.lcsc.com/product-detail/C17554822.html
SDB154L-TP | MCC | 1+: 0.3319 10+: 0.2641 500+: 0.1827 1,500+: 0.173 | 50A 1.1V@1.5A 1.5A 400V SMD-4 Bridge Rectifiers | 1.5A | 50A | -55℃~+150℃ | SMD-4 | Tape & Reel (TR) | 10uA@400V | 400V | 1.1V@1.5A | 0 | https://www.lcsc.com/datasheet/C17186754.pdf | https://www.lcsc.com/product-detail/C17186754.html
SDB155L-TP | MCC | 1+: 0.3319 10+: 0.2641 30+: 0.2351 100+: 0.1988 500+: 0.1827 1,500+: 0.173 | 50A 1.1V@1.5A 1.5A 600V SMD-4 Bridge Rectifiers RoHS | 1.5A | 50A | -55℃~+150℃ | SMD-4 | Tape & Reel (TR) | 10uA@600V | 600V | 1.1V@1.5A | 0 | https://www.lcsc.com/datasheet/C17289158.pdf | https://www.lcsc.com/product-detail/C17289158.html
SDB156L-TP | MCC | 1+: 0.291 10+: 0.2316 30+: 0.2061 100+: 0.1743 500+: 0.1602 1,500+: 0.1517 | 50A 1.1V@1.5A 1.5A 800V SMD-4 Bridge Rectifiers RoHS | 1.5A | 50A | -55℃~+150℃ | SMD-4 | Tape & Reel (TR) | 10uA@800V | 800V | 1.1V@1.5A | 0 | https://www.lcsc.com/datasheet/C17688068.pdf | https://www.lcsc.com/product-detail/C17688068.html
SDB157-TP | MCC | 5+: 0.3836 50+: 0.3285 150+: 0.301 1,500+: 0.2803 3,000+: 0.2638 4,500+: 0.2555 | Bridge Rectifier 1kV 1.5A Surface Mount SDB-1 | 1.5A | 50A | -55℃~+150℃ | SDB-1 | Tape & Reel (TR) | 10uA@1kV | 1kV | 1.1V@1.5A | 0 | https://www.lcsc.com/datasheet/C712311.pdf | https://www.lcsc.com/product-detail/C712311.html
SDB201-TP | MCC | 1+: 0.2606 10+: 0.2074 30+: 0.1846 100+: 0.1561 500+: 0.1435 1,500+: 0.1359 | 60A 1.2V@2A 2A 50V SMD-4 Bridge Rectifiers | 2A | 60A | -55℃~+150℃ | SMD-4 | Tape & Reel (TR) | 10uA@50V | 50V | 1.2V@2A | 0 | https://www.lcsc.com/datasheet/C17580702.pdf | https://www.lcsc.com/product-detail/C17580702.html
SDB201L-TP | MCC | 1+: 0.2676 10+: 0.213 30+: 0.1896 100+: 0.1603 500+: 0.1473 1,500+: 0.1395 | 60A 1.1V@2A 2A 50V SMD-4 Bridge Rectifiers | 2A | 60A | -55℃~+150℃ | SMD-4 | Tape & Reel (TR) | 5uA@50V | 50V | 1.1V@2A | 0 | https://www.lcsc.com/datasheet/C17317889.pdf | https://www.lcsc.com/product-detail/C17317889.html
SDB202-TP | MCC | 1+: 0.2606 10+: 0.2074 30+: 0.1846 100+: 0.1561 500+: 0.1435 1,500+: 0.1359 | 60A 1.2V@2A 2A 100V SMD-4 Bridge Rectifiers | 2A | 60A | -55℃~+150℃ | SMD-4 | Tape & Reel (TR) | 10uA@100V | 100V | 1.2V@2A | 0 | https://www.lcsc.com/datasheet/C17536928.pdf | https://www.lcsc.com/product-detail/C17536928.html
SDB202L-TP | MCC | 1+: 0.2672 10+: 0.2127 30+: 0.1893 100+: 0.1601 500+: 0.1471 1,500+: 0.1393 | 60A 1.1V@2A 2A 100V SMD-4 Bridge Rectifiers | 2A | 60A | -55℃~+150℃ | SMD-4 | Tape & Reel (TR) | 5uA@100V | 100V | 1.1V@2A | 0 | https://www.lcsc.com/datasheet/C17264275.pdf | https://www.lcsc.com/product-detail/C17264275.html
SDB203-TP | MCC | 1+: 0.2983 10+: 0.2374 30+: 0.2113 100+: 0.1787 500+: 0.1642 1,500+: 0.1555 | 60A 1.2V@2A 2A 200V SMD-4 Bridge Rectifiers | 2A | 60A | -55℃~+150℃ | SMD-4 | Tape & Reel (TR) | 10uA@200V | 200V | 1.2V@2A | 0 | https://www.lcsc.com/datasheet/C17323078.pdf | https://www.lcsc.com/product-detail/C17323078.html
SDB203L-TP | MCC | 1+: 0.2672 10+: 0.2127 30+: 0.1893 100+: 0.1601 500+: 0.1471 1,500+: 0.1393 | 60A 1.1V@2A 2A 200V SMD-4 Bridge Rectifiers | 2A | 60A | -55℃~+150℃ | SMD-4 | Tape & Reel (TR) | 5uA@200V | 200V | 1.1V@2A | 0 | https://www.lcsc.com/datasheet/C17180725.pdf | https://www.lcsc.com/product-detail/C17180725.html
SDB204L-TP | MCC | 1+: 0.2676 10+: 0.213 500+: 0.1473 1,500+: 0.1395 | 60A 1.1V@2A 2A 400V SMD-4 Bridge Rectifiers | 2A | 60A | -55℃~+150℃ | SMD-4 | Tape & Reel (TR) | 5uA@400V | 400V | 1.1V@2A | 0 | https://www.lcsc.com/datasheet/C17209256.pdf | https://www.lcsc.com/product-detail/C17209256.html
SDB205-TP | MCC | 1+: 0.2979 10+: 0.237 500+: 0.164 1,500+: 0.1553 | 60A 1.2V@2A 2A 600V SMD-4 Bridge Rectifiers | 2A | 60A | -55℃~+150℃ | SMD-4 | Tape & Reel (TR) | 10uA@600V | 600V | 1.2V@2A | 0 | https://www.lcsc.com/datasheet/C17198440.pdf | https://www.lcsc.com/product-detail/C17198440.html
SDB205L-TP | MCC | 1+: 0.2343 10+: 0.1865 30+: 0.166 100+: 0.1404 500+: 0.129 1,500+: 0.1222 | 60A 1.1V@2A 2A 600V SMD-4 Bridge Rectifiers | 2A | 60A | -55℃~+150℃ | SMD-4 | Tape & Reel (TR) | 5uA@600V | 600V | 1.1V@2A | 0 | https://www.lcsc.com/datasheet/C17459964.pdf | https://www.lcsc.com/product-detail/C17459964.html
SDB206-TP | MCC | 1+: 0.2612 10+: 0.2078 30+: 0.185 100+: 0.1565 500+: 0.1438 1,500+: 0.1361 | 60A 1.2V@2A 2A 800V SMD-4 Bridge Rectifiers | 2A | 60A | -55℃~+150℃ | SMD-4 | Tape & Reel (TR) | 10uA@800V | 800V | 1.2V@2A | 0 | https://www.lcsc.com/datasheet/C17440381.pdf | https://www.lcsc.com/product-detail/C17440381.html
SDB206L-TP | MCC | 1+: 0.2338 10+: 0.1861 30+: 0.1656 100+: 0.1401 500+: 0.1287 1,500+: 0.1219 | 60A 1.1V@2A 2A 800V SMD-4 Bridge Rectifiers | 2A | 60A | -55℃~+150℃ | SMD-4 | Tape & Reel (TR) | 5uA@800V | 800V | 1.1V@2A | 0 | https://www.lcsc.com/datasheet/C17529808.pdf | https://www.lcsc.com/product-detail/C17529808.html
SDB207-TP | MCC | 5+: 0.363 50+: 0.2917 150+: 0.2612 1,500+: 0.1982 3,000+: 0.1813 4,500+: 0.1711 | Bridge Rectifier 1kV 2A Surface Mount SDB-1 | 2A | 60A | -55℃~+150℃ | SDB-1 | Tape & Reel (TR) | 10uA@1kV | 1kV | 1.2V@2A | 0 | https://www.lcsc.com/datasheet/C668991.pdf | https://www.lcsc.com/product-detail/C668991.html
SGBJ2516 | YFW | 1+: 5.4258 10+: 4.6847 30+: 4.2332 100+: 3.8549 | SGBJ Bridge Rectifiers |  |  |  | SGBJ | Box-packed |  |  |  | 0 | https://www.lcsc.com/datasheet/C55073209.pdf | https://www.lcsc.com/product-detail/C55073209.html
SKBPC1506 | YANGJIE | 1+: 2.7879 10+: 2.7505 50+: 2.6596 100+: 2.6352 | 300A 1.2V@7.5A 15A 600V SKBPC Bridge Rectifiers RoHS | 15A | 300A | -55℃~+150℃ | SKBPC | Box-packed | 10uA@600V | 600V | 1.2V@7.5A | 0 | https://www.lcsc.com/datasheet/C781509.pdf | https://www.lcsc.com/product-detail/C781509.html
SKBPC1508 | YANGJIE | 1+: 2.7801 10+: 2.7429 50+: 2.6522 100+: 2.6279 | 300A 1.2V@7.5A 15A 800V SKBPC Bridge Rectifiers RoHS | 15A | 300A | -55℃~+150℃ | SKBPC | Box-packed | 10uA@800V | 800V | 1.2V@7.5A | 0 | https://www.lcsc.com/datasheet/C781510.pdf | https://www.lcsc.com/product-detail/C781510.html
SKBPC1512 | YANGJIE | 1+: 2.5475 10+: 2.5215 50+: 2.1949 100+: 2.177 | Bridge Rectifier 1200V 15A SKBPC | 15A | 600A | -55℃~+150℃ | SKBPC | Box-packed | 10uA@1.2kV | 1.2kV | 1.2V@7.5A | 0 | https://www.lcsc.com/datasheet/C781512.pdf | https://www.lcsc.com/product-detail/C781512.html
SKBPC1516 | YANGJIE | 1+: 2.2465 10+: 2.2039 50+: 1.9594 100+: 1.931 | Bridge Rectifier 1600V 15A SKBPC | 15A | 300A | -55℃~+150℃ | SKBPC | Box-packed | 10uA@1.6kV | 1.6kV | 1.2V@7.5A | 12 | https://www.lcsc.com/datasheet/C781513.pdf | https://www.lcsc.com/product-detail/C781513.html
SKBPC2506 | YANGJIE | 1+: 2.0048 10+: 1.9788 50+: 1.8278 100+: 1.8099 | Bridge Rectifier 600V 25A SKBPC | 25A | 360A | -55℃~+150℃ | SKBPC | Box-packed | 10uA@600V | 600V | 1.2V@12.5A | 0 | https://www.lcsc.com/datasheet/C781418.pdf | https://www.lcsc.com/product-detail/C781418.html
SKBPC2508 | YANGJIE | 1+: 1.9357 10+: 1.901 50+: 1.6328 100+: 1.6092 | Bridge Rectifier 800V 25A SKBPC | 25A | 360A | -55℃~+150℃ | SKBPC | Box-packed | 10uA@800V | 800V | 1.2V@12.5A | 25 | https://www.lcsc.com/datasheet/C781419.pdf | https://www.lcsc.com/product-detail/C781419.html
SKBPC2510 | YANGJIE | 1+: 1.7575 10+: 1.7212 50+: 1.625 100+: 1.6013 | Bridge Rectifier 1kV 25A SKBPC | 25A | 360A | -55℃~+150℃ | SKBPC | Box-packed | 10uA@1kV | 1kV | 1.2V@12.5A | 0 | https://www.lcsc.com/datasheet/C781420.pdf | https://www.lcsc.com/product-detail/C781420.html
SKBPC2512 | YANGJIE | 1+: 2.7928 10+: 2.5085 50+: 2.0162 100+: 1.8326 500+: 1.7514 1,000+: 1.7157 | Bridge Rectifier 1200V 25A SKBPC | 25A | 360A | -55℃~+150℃ | SKBPC | Box-packed | 10uA@1.2kV | 1.2kV | 1.2V@12.5A | 20 | https://www.lcsc.com/datasheet/C781421.pdf | https://www.lcsc.com/product-detail/C781421.html
SKBPC2514 | YANGJIE | 1+: 2.1361 10+: 2.0935 50+: 1.9594 100+: 1.931 | Bridge Rectifier 1400V 25A SKBPC | 25A | 360A | -55℃~+150℃ | SKBPC | Box-packed | 10uA@1.4kV | 1.4kV | 1.2V@12.5A | 29 | https://www.lcsc.com/datasheet/C781422.pdf | https://www.lcsc.com/product-detail/C781422.html
SKBPC2516 | YANGJIE | 1+: 3.89 10+: 3.501 50+: 2.8272 100+: 2.5781 500+: 2.4658 1,000+: 2.417 | Bridge Rectifier 1600V 25A SKBPC | 25A | 360A | -55℃~+150℃ | SKBPC | Box-packed | 10uA@1.6kV | 1.6kV | 1.2V@12.5A | 0 | https://www.lcsc.com/datasheet/C781423.pdf | https://www.lcsc.com/product-detail/C781423.html
SKBPC3506 | YANGJIE | 1+: 3.363 10+: 3.3192 50+: 3.2103 100+: 3.1811 | 425A 1.2V@17.5A 35A 600V SKBPC Bridge Rectifiers RoHS | 35A | 425A | -55℃~+150℃ | SKBPC | Box-packed | 10uA@600V | 600V | 1.2V@17.5A | 0 | https://www.lcsc.com/datasheet/C781424.pdf | https://www.lcsc.com/product-detail/C781424.html
SKBPC3510 | YANGJIE | 1+: 2.3845 10+: 2.1192 50+: 1.7432 100+: 1.5739 500+: 1.4974 1,000+: 1.4632 | Bridge Rectifier 1kV 35A SKBPC | 35A | 425A | -55℃~+150℃ | SKBPC | Box-packed | 10uA@1kV | 1kV | 1.2V@17.5A | 40 | https://www.lcsc.com/datasheet/C698596.pdf | https://www.lcsc.com/product-detail/C698596.html
SKBPC3512 | YANGJIE | 1+: 3.865 10+: 3.8098 50+: 3.5125 100+: 3.4767 | 425A 1.2V@17.5A 35A 1.2kV SKBPC Bridge Rectifiers RoHS | 35A | 425A | -55℃~+150℃ | SKBPC | Box-packed | 10uA@1.2kV | 1.2kV | 1.2V@17.5A | 0 | https://www.lcsc.com/datasheet/C781426.pdf | https://www.lcsc.com/product-detail/C781426.html
SKBPC3514 | YANGJIE | 1+: 2.1645 10+: 2.1235 50+: 1.901 100+: 1.8742 | Bridge Rectifier 1400V 35A SKBPC | 35A | 425A | -55℃~+150℃ | SKBPC | Box-packed | 10uA@1.4kV | 1.4kV | 1.2V@17.5A | 22 | https://www.lcsc.com/datasheet/C781427.pdf | https://www.lcsc.com/product-detail/C781427.html
SKBPC3516 | YANGJIE | 1+: 3.2391 10+: 2.7986 30+: 2.5228 100+: 1.8652 500+: 1.7379 1,000+: 1.6824 | 425A 1.2V@17.5A 35A 1.6kV SKBPC Bridge Rectifiers RoHS | 35A | 425A | -55℃~+150℃ | SKBPC | Box-packed | 10uA@1.6kV | 1.6kV | 1.2V@17.5A | 31 | https://www.lcsc.com/datasheet/C781428.pdf | https://www.lcsc.com/product-detail/C781428.html
SKBPC5004 | YANGJIE | 1+: 5.5066 200+: 2.1974 500+: 2.1239 1,000+: 2.0879 | 500A 1.2V@25A 50A 400V SKBPC Bridge Rectifiers RoHS | 50A | 500A | -55℃~+150℃ | SKBPC | Box-packed | 10uA | 400V | 1.2V@25A | 0 | https://www.lcsc.com/datasheet/C20603419.pdf | https://www.lcsc.com/product-detail/C20603419.html
SKBPC5006 | YANGJIE | 1+: 3.6793 10+: 3.6242 50+: 3.4752 100+: 3.4379 | 500A 1.2V@25A 50A 600V SKBPC Bridge Rectifiers RoHS | 50A | 500A | -55℃~+150℃ | SKBPC | Box-packed | 10uA@600V | 600V | 1.2V@25A | 0 | https://www.lcsc.com/datasheet/C781429.pdf | https://www.lcsc.com/product-detail/C781429.html
SKBPC5008 | YANGJIE | 1+: 2.6307 10+: 2.3184 50+: 2.0581 100+: 1.8579 500+: 1.7668 1,000+: 1.7278 | Bridge Rectifier 800V 50A SKBPC | 50A | 500A | -55℃~+150℃ | SKBPC | Box-packed | 10uA@800V | 800V | 1.2V@25A | 30 | https://www.lcsc.com/datasheet/C781430.pdf | https://www.lcsc.com/product-detail/C781430.html
SKBPC5012 | YANGJIE | 1+: 5.2751 10+: 4.7599 50+: 4.2609 100+: 3.9499 500+: 3.8073 1,000+: 3.7425 | 500A 1.2V@25A 50A 1.2kV SKBPC Bridge Rectifiers RoHS | 50A | 500A | -55℃~+150℃ | SKBPC | Box-packed | 10uA@1.2kV | 1.2kV | 1.2V@25A | 0 | https://www.lcsc.com/datasheet/C781431.pdf | https://www.lcsc.com/product-detail/C781431.html
SKBPC5016 | SEP | 1+: 2.8899 10+: 2.5368 50+: 1.9055 100+: 1.6793 500+: 1.5768 1,000+: 1.5328 | Bridge Rectifier 1600V 500A SKBPC | 500A | 500A | -40℃~+150℃ | SKBPC | Box-packed | 5uA | 1.6kV | 1.18V@25A | 14 | https://www.lcsc.com/datasheet/C46614297.pdf | https://www.lcsc.com/product-detail/C46614297.html
SLBF5M | Shikues | 5+: 0.2485 50+: 0.2076 150+: 0.19 500+: 0.1682 3,000+: 0.1554 6,000+: 0.1495 | Bridge Rectifier 1kV 5A Surface Mount ULBF | 5A | 180A | -55℃~+150℃ | ULBF | Tape & Reel (TR) | 1uA | 1kV | 1V | 0 | https://www.lcsc.com/datasheet/C962747.pdf | https://www.lcsc.com/product-detail/C962747.html
SLBF6K | Shikues | 5+: 0.2386 50+: 0.2006 150+: 0.1843 500+: 0.1639 3,000+: 0.1444 6,000+: 0.1389 | Bridge Rectifier 800V 6A Surface Mount ULBF | 6A | 200A | -55℃~+150℃ | ULBF | Tape & Reel (TR) | 5uA | 800V | 1V | 0 | https://www.lcsc.com/datasheet/C962740.pdf | https://www.lcsc.com/product-detail/C962740.html
SLBF6M | Shikues | 5+: 0.1691 50+: 0.1332 150+: 0.1179 500+: 0.0988 3,000+: 0.0875 6,000+: 0.0824 | Bridge Rectifier 1kV 6A Surface Mount ULBF | 6A | 200A | -55℃~+150℃ | ULBF | Tape & Reel (TR) | 5uA | 1kV | 1V | 0 | https://www.lcsc.com/datasheet/C962741.pdf | https://www.lcsc.com/product-detail/C962741.html
SLMB2S-TP | MCC | 1+: 0.2234 10+: 0.1778 30+: 0.1582 100+: 0.1338 500+: 0.123 1,000+: 0.1165 | 30A 950mV@500mA 1A 200V LMBS-1 Bridge Rectifiers | 1A | 30A | -55℃~+150℃ | LMBS-1 | Tape & Reel (TR) | 10uA@200V | 200V | 950mV@500mA | 0 | https://www.lcsc.com/datasheet/C17579133.pdf | https://www.lcsc.com/product-detail/C17579133.html
SLMB4S-TP | MCC | 1+: 0.2557 10+: 0.2035 30+: 0.1811 100+: 0.1532 500+: 0.1408 1,000+: 0.1333 | 30A 1.3V@500mA 1A 400V LMBS-1 Bridge Rectifiers | 1A | 30A | -55℃~+150℃ | LMBS-1 | Tape & Reel (TR) | 10uA@400V | 400V | 1.3V@500mA | 0 | https://www.lcsc.com/datasheet/C17254843.pdf | https://www.lcsc.com/product-detail/C17254843.html
SLMB6S-TP | MCC | 1+: 0.2239 10+: 0.1781 30+: 0.1586 100+: 0.1341 500+: 0.1232 1,000+: 0.1167 | 30A 1.7V@500mA 1A 600V LMBS-1 Bridge Rectifiers | 1A | 30A | -55℃~+150℃ | LMBS-1 | Tape & Reel (TR) | 10uA@600V | 600V | 1.7V@500mA | 0 | https://www.lcsc.com/datasheet/C17688487.pdf | https://www.lcsc.com/product-detail/C17688487.html
SN200352N | TI | 1+: 3.0248 200+: 1.2072 500+: 1.1663 1,000+: 1.1467 | Bridge Rectifiers |  |  |  |  | Bag-packed |  |  |  | 0 |  | https://www.lcsc.com/product-detail/C17324002.html
SN46915W | TI | 1+: 7.6494 200+: 2.9601 500+: 2.8568 1,000+: 2.8043 | Bridge Rectifiers |  |  |  |  | Bag-packed |  |  |  | 0 |  | https://www.lcsc.com/product-detail/C3589297.html
SN83939N | TI | 1+: 0.4415 200+: 0.1709 500+: 0.1649 1,000+: 0.1619 | Bridge Rectifiers |  |  |  |  | Bag-packed |  |  |  | 0 |  | https://www.lcsc.com/product-detail/C3591037.html
SN83957N | TI | 1+: 0.2429 200+: 0.094 500+: 0.0907 1,000+: 0.0891 | Bridge Rectifiers |  |  |  |  | Bag-packed |  |  |  | 0 |  | https://www.lcsc.com/product-detail/C3589280.html
SN83969N | TI | 1+: 0.276 200+: 0.1068 500+: 0.1031 1,000+: 0.1012 | Bridge Rectifiers |  |  |  |  | Bag-packed |  |  |  | 0 |  | https://www.lcsc.com/product-detail/C3590377.html
STSB207 | LRC | 5+: 0.1264 50+: 0.1078 150+: 0.0986 500+: 0.0916 2,000+: 0.086 4,000+: 0.0832 | 75A 1.05V 2A 1kV STSB Bridge Rectifiers | 2A | 75A | -55℃~+150℃ | STSB | Tape & Reel (TR) | 5uA | 1kV | 1.05V | 0 | https://www.lcsc.com/datasheet/C417541.pdf | https://www.lcsc.com/product-detail/C417541.html
STSB307 | LRC | 5+: 0.1022 50+: 0.1003 150+: 0.0991 500+: 0.0979 | Bridge Rectifier 1kV 3A Surface Mount STSB | 3A | 120A | -55℃~+150℃ | STSB | Tape & Reel (TR) | 5uA | 1kV | 1.05V | 0 | https://www.lcsc.com/datasheet/C2857382.pdf | https://www.lcsc.com/product-detail/C2857382.html
STSBF307 | LRC | 5+: 0.09 50+: 0.0738 150+: 0.0657 500+: 0.0596 2,000+: 0.0491 4,000+: 0.0466 | Bridge Rectifier 1kV 3A Surface Mount STSB | 3A | 110A | -55℃~+150℃ | STSB | Tape & Reel (TR) | 5uA@1000V | 1kV | 1.3V@1.5A | 605 | https://www.lcsc.com/datasheet/C976225.pdf | https://www.lcsc.com/product-detail/C976225.html
T10JA05G-K | Taiwan Semiconductor | 1+: 0.5207 200+: 0.208 500+: 0.2016 1,500+: 0.1969 | 436A 1.1V@10A 10A 600V Bridge Rectifiers RoHS | 10A | 436A | -55℃~+150℃ |  | Tube-packed | 5uA | 600V | 1.1V@10A | 0 | https://www.lcsc.com/datasheet/C19855363.pdf | https://www.lcsc.com/product-detail/C19855363.html
T10JA06G-K | Taiwan Semiconductor | 1+: 0.5196 200+: 0.2079 500+: 0.2 1,500+: 0.1969 | 144A 1.1V@10A 10A 800V Bridge Rectifiers RoHS | 10A | 144A | -55℃~+150℃ |  | Tube-packed | 5uA | 800V | 1.1V@10A | 0 | https://www.lcsc.com/datasheet/C19855364.pdf | https://www.lcsc.com/product-detail/C19855364.html
T10JA07G-K | Taiwan Semiconductor | 1+: 0.5207 200+: 0.208 500+: 0.2016 1,500+: 0.1969 | 144A 1.1V@10A 10A 1kV Bridge Rectifiers RoHS | 10A | 144A | -55℃~+150℃ |  | Tube-packed | 5uA | 1kV | 1.1V@10A | 0 | https://www.lcsc.com/datasheet/C19855365.pdf | https://www.lcsc.com/product-detail/C19855365.html
T15JA05G-K | Taiwan Semiconductor | 1+: 0.5572 200+: 0.2223 500+: 0.2159 1,500+: 0.2112 | 208A 1.1V@15A 15A 600V Bridge Rectifiers RoHS | 15A | 208A | -55℃~+150℃ |  | Tube-packed | 5uA | 600V | 1.1V@15A | 0 | https://www.lcsc.com/datasheet/C19855366.pdf | https://www.lcsc.com/product-detail/C19855366.html
T15JA06G-K | Taiwan Semiconductor | 1+: 0.581 195+: 0.2318 495+: 0.2239 1,005+: 0.2207 | 620A 1.1V@15A 15A 800V Bridge Rectifiers RoHS | 15A | 620A | -55℃~+150℃ |  | Tube-packed | 5uA | 800V | 1.1V@15A | 0 | https://www.lcsc.com/datasheet/C19855367.pdf | https://www.lcsc.com/product-detail/C19855367.html
T15JA07G-K | Taiwan Semiconductor | 1+: 0.581 200+: 0.2318 500+: 0.2239 1,500+: 0.2207 | 208A 1.1V@15A 15A 1kV Bridge Rectifiers RoHS | 15A | 208A | -55℃~+150℃ |  | Tube-packed | 5uA | 1kV | 1.1V@15A | 0 | https://www.lcsc.com/datasheet/C19855368.pdf | https://www.lcsc.com/product-detail/C19855368.html
T25JA05G-K | Taiwan Semiconductor | 1+: 0.5765 200+: 0.2297 500+: 0.222 1,500+: 0.2189 | 312A 1.15V@25A 25A 600V Bridge Rectifiers RoHS | 25A | 312A | -55℃~+150℃ |  | Tube-packed | 5uA | 600V | 1.15V@25A | 0 | https://www.lcsc.com/datasheet/C19855369.pdf | https://www.lcsc.com/product-detail/C19855369.html
T25JA06G-K | Taiwan Semiconductor | 1+: 0.5969 200+: 0.2381 500+: 0.2302 1,500+: 0.227 | 312A 1.15V@25A 25A 800V Bridge Rectifiers RoHS | 25A | 312A | -55℃~+150℃ |  | Tube-packed | 5uA | 800V | 1.15V@25A | 0 | https://www.lcsc.com/datasheet/C19855370.pdf | https://www.lcsc.com/product-detail/C19855370.html
T25JA07G-K | Taiwan Semiconductor | 1+: 0.5969 200+: 0.2381 500+: 0.2302 1,500+: 0.227 | 312A 1.15V@25A 25A 1kV Bridge Rectifiers RoHS | 25A | 312A | -55℃~+150℃ |  | Tube-packed | 5uA | 1kV | 1.15V@25A | 0 | https://www.lcsc.com/datasheet/C19855371.pdf | https://www.lcsc.com/product-detail/C19855371.html
T483A | Sensata | 1+: 52.3816 200+: 20.9004 500+: 20.2024 1,000+: 19.8582 | Bridge Rectifiers RoHS |  |  |  |  | Bag-packed | 25uA@100V |  |  | 0 | https://www.lcsc.com/datasheet/C17277577.pdf | https://www.lcsc.com/product-detail/C17277577.html
T483C | Sensata | 1+: 52.3477 200+: 20.8882 500+: 20.1898 1,000+: 19.8453 | Bridge Rectifiers RoHS |  |  |  |  | Bag-packed |  |  |  | 0 | https://www.lcsc.com/datasheet/C17674488.pdf | https://www.lcsc.com/product-detail/C17674488.html
T483F | Sensata | 1+: 173.3383 200+: 69.1632 500+: 66.8529 1,000+: 65.7103 | Bridge Rectifiers RoHS |  |  |  |  | Bag-packed |  |  |  | 0 | https://www.lcsc.com/datasheet/C17524011.pdf | https://www.lcsc.com/product-detail/C17524011.html
T485C | Sensata | 1+: 68.2742 200+: 27.2421 500+: 26.3319 1,000+: 25.8831 | Bridge Rectifiers RoHS |  |  |  |  | Bag-packed |  |  |  | 0 | https://www.lcsc.com/datasheet/C17382798.pdf | https://www.lcsc.com/product-detail/C17382798.html
T485F | Sensata | 1+: 244.7619 200+: 97.6615 500+: 94.3989 1,000+: 92.7858 | Bridge Rectifiers RoHS |  |  |  |  | Bag-packed |  |  |  | 0 | https://www.lcsc.com/datasheet/C17531387.pdf | https://www.lcsc.com/product-detail/C17531387.html
TB10F-10 | Jingdao Microelectronics | 50+: 0.0186 500+: 0.0146 1,500+: 0.0123 5,000+: 0.0101 25,000+: 0.0089 50,000+: 0.0083 100,000+: 0.0082 200,000+: 0.0081 | Bridge Rectifier 1kV 1A Surface Mount ABF | 1A | 35A | -55℃~+150℃ | ABF | Tape & Reel (TR) | 5uA@1000V | 1kV | 1.1V@1A | 150 | https://www.lcsc.com/datasheet/C382847.pdf | https://www.lcsc.com/product-detail/C382847.html
TB10S | MDD(Microdiode Semiconductor) | 10+: 0.0218 100+: 0.019 300+: 0.0174 1,000+: 0.0164 5,000+: 0.0157 10,000+: 0.0152 | Bridge Rectifier 1kV 1A Surface Mount TBS | 1A | 30A | -55℃~+150℃ | TBS | Tape & Reel (TR) | 5uA@1kV | 1kV | 950mV@1A | 0 | https://www.lcsc.com/datasheet/C65031.pdf | https://www.lcsc.com/product-detail/C65031.html
TB10S | Jingdao Microelectronics | 20+: 0.0355 200+: 0.0277 600+: 0.0233 5,000+: 0.0207 10,000+: 0.0185 20,000+: 0.0172 | Bridge Rectifier 1kV 0.8A Surface Mount ABS | 800mA | 30A | -55℃~+150℃ | ABS | Tape & Reel (TR) | 5uA@1000V | 1kV | 1.1V@800mA | 140 | https://www.lcsc.com/datasheet/C7528246.pdf | https://www.lcsc.com/product-detail/C7528246.html
TB10S-10 | Jingdao Microelectronics | 20+: 0.0293 200+: 0.0227 600+: 0.019 5,000+: 0.0168 10,000+: 0.0149 20,000+: 0.0138 | Bridge Rectifier 1kV 1A Surface Mount ABS | 1A | 35A | -55℃~+150℃ | ABS | Tape & Reel (TR) | 5uA@1000V | 1kV | 1.1V@1A | 20 | https://www.lcsc.com/datasheet/C169412.pdf | https://www.lcsc.com/product-detail/C169412.html
TB10S-12 | Jingdao Microelectronics | 20+: 0.0271 200+: 0.0211 600+: 0.0178 5,000+: 0.0158 10,000+: 0.0141 20,000+: 0.0132 | Bridge Rectifier 1kV 1.2A Surface Mount ABS | 1.2A | 40A | -55℃~+150℃ | ABS | Tape & Reel (TR) | 5uA@1000V | 1kV | 1.1V@1.2A | 60 | https://www.lcsc.com/datasheet/C7528247.pdf | https://www.lcsc.com/product-detail/C7528247.html
TB10S_R2_00001 | PANJIT | 10+: 0.0615 100+: 0.0491 300+: 0.0429 1,000+: 0.0382 4,000+: 0.0304 8,000+: 0.0286 20,000+: 0.0282 40,000+: 0.0279 | Bridge Rectifier 1kV 1A TDI | 1A | 30A | -55℃~+150℃ | TDI | Tape & Reel (TR) | 10uA@1kV | 1kV | 1.1V@1A | 10 | https://www.lcsc.com/datasheet/C305175.pdf | https://www.lcsc.com/product-detail/C305175.html
TB210F | Jingdao Microelectronics | 5+: 0.1413 50+: 0.1133 150+: 0.0993 500+: 0.0888 2,500+: 0.073 5,000+: 0.0688 | Bridge Rectifier 100V 2A Surface Mount ABF | 2A | 40A | -55℃~+150℃ | ABF | Tape & Reel (TR) | 300uA@100V | 100V | 850mV@2A | 70 | https://www.lcsc.com/datasheet/C382770.pdf | https://www.lcsc.com/product-detail/C382770.html
TB24S | Jingdao Microelectronics | 5+: 0.1629 50+: 0.1299 150+: 0.1158 500+: 0.0982 2,500+: 0.0864 5,000+: 0.0817 | Bridge Rectifier 40V Surface Mount ABS | 2A | 50A | -55℃~+150℃ | ABS | Tape & Reel (TR) | 500uA | 40V | 550mV@2A | 325 | https://www.lcsc.com/datasheet/C5155216.pdf | https://www.lcsc.com/product-detail/C5155216.html
TB2S | MDD(Microdiode Semiconductor) | 1+: 0.0454 200+: 0.0176 500+: 0.017 1,000+: 0.0167 | 30A 950mV@1A 1A 200V TBS Bridge Rectifiers RoHS | 1A | 30A | -55℃~+150℃ | TBS | Tape & Reel (TR) | 5uA@200V | 200V | 950mV@1A | 0 | https://www.lcsc.com/datasheet/C2994352.pdf | https://www.lcsc.com/product-detail/C2994352.html
TB34S | Jingdao Microelectronics | 1+: 0.2237 10+: 0.1773 30+: 0.1575 100+: 0.1327 500+: 0.1216 1,000+: 0.115 | Bridge Rectifier 40V 3A Surface Mount ABS | 3A | 80A | -55℃~+150℃ | ABS | Tape & Reel (TR) | 500uA@40V | 40V | 550mV@3A | 33 | https://www.lcsc.com/datasheet/C4749006.pdf | https://www.lcsc.com/product-detail/C4749006.html
TB36F | Jingdao Microelectronics | 5+: 0.2187 50+: 0.1743 150+: 0.1552 500+: 0.1315 2,500+: 0.1209 5,000+: 0.1146 | Bridge Rectifier 60V 3A Surface Mount ABF | 3A | 80A | -55℃~+150℃ | ABF | Tape & Reel (TR) | 300uA@60V | 60V | 700mV@3A | 540 | https://www.lcsc.com/datasheet/C382846.pdf | https://www.lcsc.com/product-detail/C382846.html
TB36S | YFW | 5+: 0.2301 50+: 0.1822 150+: 0.1616 500+: 0.136 2,500+: 0.1212 5,000+: 0.1143 | Bridge Rectifier 60V 3A Surface Mount ABS | 3A | 80A | -55℃~+125℃ | ABS | Tape & Reel (TR) | 300nA@60V | 60V | 700mV@3A | 20 | https://www.lcsc.com/datasheet/C2898642.pdf | https://www.lcsc.com/product-detail/C2898642.html
TB4S | MDD(Microdiode Semiconductor) | 1+: 0.0454 200+: 0.0176 500+: 0.017 1,000+: 0.0167 | 30A 950mV@1A 1A 400V TBS Bridge Rectifiers RoHS | 1A | 30A | -55℃~+150℃ | TBS | Tape & Reel (TR) | 5uA@400V | 400V | 950mV@1A | 0 | https://www.lcsc.com/datasheet/C2994353.pdf | https://www.lcsc.com/product-detail/C2994353.html
TB6S | Jingdao Microelectronics | 20+: 0.0366 200+: 0.0289 600+: 0.0247 5,000+: 0.0212 10,000+: 0.019 20,000+: 0.0178 | Bridge Rectifier 600V 0.8A Surface Mount ABS | 800mA | 30A | -55℃~+150℃ | ABS | Tape & Reel (TR) | 5uA@600V | 600V | 1.1V@800mA | 200 | https://www.lcsc.com/datasheet/C5155215.pdf | https://www.lcsc.com/product-detail/C5155215.html
TB6S | MDD(Microdiode Semiconductor) | 1+: 0.037 10+: 0.0295 30+: 0.0253 100+: 0.0228 500+: 0.0207 1,000+: 0.0195 | Bridge Rectifier 600V 1A Surface Mount TBS | 1A | 30A | -55℃~+150℃ | TBS | Tape & Reel (TR) | 5uA@600V | 600V | 950mV@1A | 75 | https://www.lcsc.com/datasheet/C65029.pdf | https://www.lcsc.com/product-detail/C65029.html
TB8S | MDD(Microdiode Semiconductor) | 10+: 0.0363 100+: 0.0287 300+: 0.0246 1,000+: 0.022 5,000+: 0.0183 10,000+: 0.0172 | Bridge Rectifier 800V 1A Surface Mount TBS | 1A | 30A | -55℃~+150℃ | TBS | Tape & Reel (TR) | 5uA@800V | 800V | 950mV@1A | 0 | https://www.lcsc.com/datasheet/C65030.pdf | https://www.lcsc.com/product-detail/C65030.html
TBL4005-TP | MCC | 1+: 0.5273 10+: 0.4194 30+: 0.3731 100+: 0.3161 500+: 0.2899 1,500+: 0.2745 | 120A 950mV@2A 4A 50V SMD-4 Bridge Rectifiers | 4A | 120A | -55℃~+150℃ | SMD-4 | Tape & Reel (TR) | 5uA@50V | 50V | 950mV@2A | 0 | https://www.lcsc.com/datasheet/C17373976.pdf | https://www.lcsc.com/product-detail/C17373976.html
TBL401-TP | MCC | 1+: 0.5689 10+: 0.4641 30+: 0.4117 100+: 0.3593 500+: 0.3284 1,500+: 0.3115 | 120A 950mV@2A 4A 100V SMD-4 Bridge Rectifiers | 4A | 120A | -55℃~+150℃ | SMD-4 | Tape & Reel (TR) | 5uA@100V | 100V | 950mV@2A | 0 | https://www.lcsc.com/datasheet/C17339790.pdf | https://www.lcsc.com/product-detail/C17339790.html
TBL402-TP | MCC | 1+: 0.5276 10+: 0.4196 30+: 0.3733 100+: 0.3163 500+: 0.29 1,500+: 0.2746 | 120A 950mV@2A 4A 200V SMD-4 Bridge Rectifiers | 4A | 120A | -55℃~+150℃ | SMD-4 | Tape & Reel (TR) | 5uA@200V | 200V | 950mV@2A | 0 | https://www.lcsc.com/datasheet/C17389398.pdf | https://www.lcsc.com/product-detail/C17389398.html
TBL404-TP | MCC | 1+: 0.5265 10+: 0.4187 30+: 0.3726 100+: 0.3156 500+: 0.2894 1,500+: 0.274 | 120A 950mV@2A 4A 400V SMD-4 Bridge Rectifiers | 4A | 120A | -55℃~+150℃ | SMD-4 | Tape & Reel (TR) | 5uA@400V | 400V | 950mV@2A | 0 | https://www.lcsc.com/datasheet/C17668112.pdf | https://www.lcsc.com/product-detail/C17668112.html
TBL406-TP | MCC | 1+: 0.4844 10+: 0.3976 30+: 0.3597 100+: 0.3124 500+: 0.2619 1,000+: 0.2493 | Bridge Rectifier 600V 4A TBL | 4A | 120A | -55℃~+150℃ | TBL | Tape & Reel (TR) | 5uA@600mV | 600V | 950mV@2A | 2 | https://www.lcsc.com/datasheet/C712383.pdf | https://www.lcsc.com/product-detail/C712383.html
TBL6005-TP | MCC | 1+: 0.5619 10+: 0.4464 30+: 0.3972 100+: 0.3372 500+: 0.3094 1,500+: 0.2925 | 150A 950mV@3A 6A 50V SMD-4 Bridge Rectifiers | 6A | 150A | -55℃~+150℃ | SMD-4 | Tape & Reel (TR) | 5uA@50V | 50V | 950mV@3A | 0 | https://www.lcsc.com/datasheet/C17684815.pdf | https://www.lcsc.com/product-detail/C17684815.html
TBL601-TP | MCC | 1+: 0.563 10+: 0.4474 30+: 0.398 100+: 0.3378 500+: 0.3101 1,500+: 0.2931 | 150A 950mV@3A 6A 100V SMD-4 Bridge Rectifiers | 6A | 150A | -55℃~+150℃ | SMD-4 | Tape & Reel (TR) | 5uA@100V | 100V | 950mV@3A | 0 | https://www.lcsc.com/datasheet/C17541851.pdf | https://www.lcsc.com/product-detail/C17541851.html
TBL602-TP | MCC | 1+: 0.6075 10+: 0.4949 30+: 0.4379 100+: 0.3824 500+: 0.35 1,500+: 0.3331 | 150A 950mV@3A 6A 200V SMD-4 Bridge Rectifiers | 6A | 150A | -55℃~+150℃ | SMD-4 | Tape & Reel (TR) | 5uA@200V | 200V | 950mV@3A | 0 | https://www.lcsc.com/datasheet/C17244750.pdf | https://www.lcsc.com/product-detail/C17244750.html
TBL604-TP | MCC | 1+: 0.5628 10+: 0.4471 30+: 0.3978 100+: 0.3377 500+: 0.3099 1,500+: 0.293 | 150A 950mV@3A 6A 400V SMD-4 Bridge Rectifiers | 6A | 150A | -55℃~+150℃ | SMD-4 | Tape & Reel (TR) | 5uA@400V | 400V | 950mV@3A | 0 | https://www.lcsc.com/datasheet/C17628668.pdf | https://www.lcsc.com/product-detail/C17628668.html
TBL606-TP | MCC | 1+: 0.6065 10+: 0.4942 30+: 0.4372 100+: 0.3818 500+: 0.3495 1,500+: 0.3325 | 150A 950mV@3A 6A 600V SMD-4 Bridge Rectifiers | 6A | 150A | -55℃~+150℃ | SMD-4 | Tape & Reel (TR) | 5uA@600V | 600V | 950mV@3A | 0 | https://www.lcsc.com/datasheet/C17252222.pdf | https://www.lcsc.com/product-detail/C17252222.html
TBL608-TP | MCC | 1+: 0.5628 10+: 0.4471 30+: 0.3978 100+: 0.3377 500+: 0.3099 1,500+: 0.293 | 150A 950mV@3A 6A 800V SMD-4 Bridge Rectifiers | 6A | 150A | -55℃~+150℃ | SMD-4 | Tape & Reel (TR) | 5uA@800V | 800V | 950mV@3A | 0 | https://www.lcsc.com/datasheet/C17462750.pdf | https://www.lcsc.com/product-detail/C17462750.html
TBL8005-TP | MCC | 1+: 0.683 10+: 0.5566 500+: 0.3932 1,500+: 0.3731 | 200A 1V@4A 8A 50V SMD-4 Bridge Rectifiers | 8A | 200A | -55℃~+150℃ | SMD-4 | Tape & Reel (TR) | 5uA@50V | 50V | 1V@4A | 0 | https://www.lcsc.com/datasheet/C17209323.pdf | https://www.lcsc.com/product-detail/C17209323.html
TBL801-TP | MCC | 1+: 0.5973 10+: 0.4865 30+: 0.4311 100+: 0.3756 500+: 0.3433 1,500+: 0.3264 | 200A 1V@4A 8A 100V SMD-4 Bridge Rectifiers | 8A | 200A | -55℃~+150℃ | SMD-4 | Tape & Reel (TR) | 5uA@100V | 100V | 1V@4A | 0 | https://www.lcsc.com/datasheet/C17625168.pdf | https://www.lcsc.com/product-detail/C17625168.html
TBL802-TP | MCC | 1+: 0.5982 10+: 0.4872 30+: 0.4317 100+: 0.3762 500+: 0.3438 1,500+: 0.3269 | 200A 1V@4A 8A 200V SMD-4 Bridge Rectifiers | 8A | 200A | -55℃~+150℃ | SMD-4 | Tape & Reel (TR) | 5uA@200V | 200V | 1V@4A | 0 | https://www.lcsc.com/datasheet/C17359340.pdf | https://www.lcsc.com/product-detail/C17359340.html
TBL804-TP | MCC | 1+: 0.5982 10+: 0.4872 30+: 0.4317 100+: 0.3762 500+: 0.3438 1,500+: 0.3269 | 200A 1V@4A 8A 400V SMD-4 Bridge Rectifiers | 8A | 200A | -55℃~+150℃ | SMD-4 | Tape & Reel (TR) | 5uA@400V | 400V | 1V@4A | 0 | https://www.lcsc.com/datasheet/C17431588.pdf | https://www.lcsc.com/product-detail/C17431588.html
TBL806-TP | MCC | 1+: 0.682 10+: 0.5557 30+: 0.4926 100+: 0.4295 500+: 0.3926 1,500+: 0.3726 | 200A 1V@4A 8A 600V SMD-4 Bridge Rectifiers | 8A | 200A | -55℃~+150℃ | SMD-4 | Tape & Reel (TR) | 5uA@600V | 600V | 1V@4A | 0 | https://www.lcsc.com/datasheet/C17254037.pdf | https://www.lcsc.com/product-detail/C17254037.html
TBL808-TP | MCC | 1+: 0.5973 10+: 0.4865 30+: 0.4311 100+: 0.3756 500+: 0.3433 1,500+: 0.3264 | 200A 1V@4A 8A 800V SMD-4 Bridge Rectifiers | 8A | 200A | -55℃~+150℃ | SMD-4 | Tape & Reel (TR) | 5uA@800V | 800V | 1V@4A | 0 | https://www.lcsc.com/datasheet/C17681883.pdf | https://www.lcsc.com/product-detail/C17681883.html
TBL810-TP | MCC | 1+: 0.683 10+: 0.5566 30+: 0.4934 100+: 0.4302 500+: 0.3932 1,500+: 0.3731 | 200A 1V@4A 8A 1kV SMD-4 Bridge Rectifiers | 8A | 200A | -55℃~+150℃ | SMD-4 | Tape & Reel (TR) | 5uA@1000V | 1kV | 1V@4A | 0 | https://www.lcsc.com/datasheet/C17307586.pdf | https://www.lcsc.com/product-detail/C17307586.html
TBM810 | Chongqing Pingwei Tech |  | 340A 1.1V@8A 8A 1kV TBM Bridge Rectifiers | 8A | 340A | -55℃~+150℃ | TBM | Tape & Reel (TR) | 5uA | 1kV | 1.1V@8A | Not available now | https://www.lcsc.com/datasheet/C20623988.pdf | https://www.lcsc.com/product-detail/C20623988.html
TBS20A-TP | MCC | 1+: 0.2433 10+: 0.1936 30+: 0.1723 100+: 0.1457 500+: 0.1339 1,500+: 0.1268 | 75A 1.1V@2A 2A 50V SMD-4 Bridge Rectifiers | 2A | 75A | -55℃~+150℃ | SMD-4 | Tape & Reel (TR) | 5uA@50V | 50V | 1.1V@2A | 0 | https://www.lcsc.com/datasheet/C17258869.pdf | https://www.lcsc.com/product-detail/C17258869.html
TBS20B-TP | MCC | 1+: 0.2133 10+: 0.1698 30+: 0.1511 100+: 0.1278 500+: 0.1174 1,500+: 0.1112 | 75A 1.1V@2A 2A 100V SMD-4 Bridge Rectifiers | 2A | 75A | -55℃~+150℃ | SMD-4 | Tape & Reel (TR) | 5uA@100V | 100V | 1.1V@2A | 0 | https://www.lcsc.com/datasheet/C17591214.pdf | https://www.lcsc.com/product-detail/C17591214.html
TBS20D-TP | MCC | 1+: 0.2129 10+: 0.1694 30+: 0.1508 100+: 0.1275 500+: 0.1172 1,500+: 0.111 | 75A 1.1V@2A 2A 200V SMD-4 Bridge Rectifiers | 2A | 75A | -55℃~+150℃ | SMD-4 | Tape & Reel (TR) | 5uA@200V | 200V | 1.1V@2A | 0 | https://www.lcsc.com/datasheet/C17543357.pdf | https://www.lcsc.com/product-detail/C17543357.html
TBS20G-TP | MCC | 1+: 0.2132 10+: 0.1697 30+: 0.151 100+: 0.1277 500+: 0.1174 1,500+: 0.1111 | 75A 1.1V@2A 2A 400V SMD-4 Bridge Rectifiers | 2A | 75A | -55℃~+150℃ | SMD-4 | Tape & Reel (TR) | 5uA@400V | 400V | 1.1V@2A | 0 | https://www.lcsc.com/datasheet/C17358421.pdf | https://www.lcsc.com/product-detail/C17358421.html
TBS20J-TP | MCC | 1+: 0.3052 10+: 0.2673 30+: 0.2463 100+: 0.2336 500+: 0.2227 1,000+: 0.2168 | Bridge Rectifier 600V 2A Surface Mount TBS | 2A | 75A | -55℃~+150℃ | TBS | Tape & Reel (TR) | 5uA@600V | 600V | 1.1V@2A | 0 | https://www.lcsc.com/datasheet/C914448.pdf | https://www.lcsc.com/product-detail/C914448.html
TBS20K-TP | MCC | 1+: 0.2437 10+: 0.1939 30+: 0.1726 100+: 0.146 500+: 0.1341 1,500+: 0.127 | 75A 1.1V@2A 2A 800V SMD-4 Bridge Rectifiers | 2A | 75A | -55℃~+150℃ | SMD-4 | Tape & Reel (TR) | 5uA@800V | 800V | 1.1V@2A | 0 | https://www.lcsc.com/datasheet/C17250001.pdf | https://www.lcsc.com/product-detail/C17250001.html
TBS22A-TP | MCC | 1+: 0.2478 10+: 0.1972 30+: 0.1755 100+: 0.1485 500+: 0.1364 1,500+: 0.1292 | 90A 950mV@2A 2.2A 50V SMD-4 Bridge Rectifiers | 2.2A | 90A | -55℃~+150℃ | SMD-4 | Tape & Reel (TR) | 5uA@50V | 50V | 950mV@2A | 0 | https://www.lcsc.com/datasheet/C17649272.pdf | https://www.lcsc.com/product-detail/C17649272.html
TBS22B-TP | MCC | 1+: 0.2475 10+: 0.1969 30+: 0.1753 100+: 0.1483 500+: 0.1362 1,500+: 0.129 | 90A 950mV@2A 2.2A 100V SMD-4 Bridge Rectifiers | 2.2A | 90A | -55℃~+150℃ | SMD-4 | Tape & Reel (TR) | 5uA@100V | 100V | 950mV@2A | 0 | https://www.lcsc.com/datasheet/C17564657.pdf | https://www.lcsc.com/product-detail/C17564657.html
TBS22D-TP | MCC | 1+: 0.2478 10+: 0.1972 30+: 0.1755 100+: 0.1485 500+: 0.1364 1,500+: 0.1292 | 90A 950mV@2A 2.2A 200V SMD-4 Bridge Rectifiers | 2.2A | 90A | -55℃~+150℃ | SMD-4 | Tape & Reel (TR) | 5uA@200V | 200V | 950mV@2A | 0 | https://www.lcsc.com/datasheet/C17623539.pdf | https://www.lcsc.com/product-detail/C17623539.html
TBS22G-TP | MCC | 1+: 0.2478 10+: 0.1972 30+: 0.1755 100+: 0.1485 500+: 0.1364 1,500+: 0.1292 | 90A 950mV@2A 2.2A 400V SMD-4 Bridge Rectifiers | 2.2A | 90A | -55℃~+150℃ | SMD-4 | Tape & Reel (TR) | 5uA@400V | 400V | 950mV@2A | 0 | https://www.lcsc.com/datasheet/C17489718.pdf | https://www.lcsc.com/product-detail/C17489718.html
TBS22K-TP | MCC | 1+: 0.248 10+: 0.1973 30+: 0.1756 100+: 0.1486 500+: 0.1365 1,500+: 0.1293 | 90A 950mV@2A 2.2A 800V SMD-4 Bridge Rectifiers RoHS | 2.2A | 90A | -55℃~+150℃ | SMD-4 | Tape & Reel (TR) | 5uA@800V | 800V | 950mV@2A | 0 | https://www.lcsc.com/datasheet/C17401133.pdf | https://www.lcsc.com/product-detail/C17401133.html
TBS30A-TP | MCC | 1+: 0.2832 10+: 0.2254 500+: 0.1559 1,500+: 0.1477 | 95A 950mV@1.5A 3A 50V SMD-4 Bridge Rectifiers RoHS | 3A | 95A | -55℃~+150℃ | SMD-4 | Tape & Reel (TR) | 5uA@50V | 50V | 950mV@1.5A | 0 | https://www.lcsc.com/datasheet/C17210807.pdf | https://www.lcsc.com/product-detail/C17210807.html
TBS30B-TP | MCC | 1+: 0.2828 10+: 0.2251 500+: 0.1557 1,500+: 0.1474 | 95A 950mV@1.5A 3A 100V SMD-4 Bridge Rectifiers | 3A | 95A | -55℃~+150℃ | SMD-4 | Tape & Reel (TR) | 5uA@100V | 100V | 950mV@1.5A | 0 | https://www.lcsc.com/datasheet/C17185756.pdf | https://www.lcsc.com/product-detail/C17185756.html
TBS30D-TP | MCC | 1+: 0.2475 10+: 0.1969 30+: 0.1753 100+: 0.1483 500+: 0.1362 1,500+: 0.129 | 95A 950mV@1.5A 3A 200V SMD-4 Bridge Rectifiers | 3A | 95A | -55℃~+150℃ | SMD-4 | Tape & Reel (TR) | 5uA@200V | 200V | 950mV@1.5A | 0 | https://www.lcsc.com/datasheet/C17522477.pdf | https://www.lcsc.com/product-detail/C17522477.html
TBS30J-TP | MCC | 1+: 0.248 10+: 0.1973 30+: 0.1756 100+: 0.1486 500+: 0.1365 1,500+: 0.1293 | 95A 950mV@1.5A 3A 600V SMD-4 Bridge Rectifiers | 3A | 95A | -55℃~+150℃ | SMD-4 | Tape & Reel (TR) | 5uA@600V | 600V | 950mV@1.5A | 0 | https://www.lcsc.com/datasheet/C17393188.pdf | https://www.lcsc.com/product-detail/C17393188.html
TBS30K-TP | MCC | 1+: 0.248 10+: 0.1973 30+: 0.1756 100+: 0.1486 500+: 0.1365 1,500+: 0.1293 | 95A 950mV@1.5A 3A 800V SMD-4 Bridge Rectifiers | 3A | 95A | -55℃~+150℃ | SMD-4 | Tape & Reel (TR) | 5uA@800V | 800V | 950mV@1.5A | 0 | https://www.lcsc.com/datasheet/C17556037.pdf | https://www.lcsc.com/product-detail/C17556037.html
TBS30KL-TP | MCC | 1+: 0.2451 10+: 0.1951 30+: 0.1736 100+: 0.1469 500+: 0.1349 1,500+: 0.1278 | 95A 960mV@3A 3A 800V SMD-4 Bridge Rectifiers | 3A | 95A | -55℃~+150℃ | SMD-4 | Tape & Reel (TR) | 5uA@800V | 800V | 960mV@3A | 0 | https://www.lcsc.com/datasheet/C17642745.pdf | https://www.lcsc.com/product-detail/C17642745.html
TBS406 | Taiwan Semiconductor | 1+: 1.6068 10+: 1.4086 30+: 1.2997 100+: 1.1779 500+: 1.1227 1,000+: 1.0983 | 110A 1V@4A 4A 600V TBS Bridge Rectifiers RoHS | 4A | 110A | -55℃~+150℃ | TBS | Tape & Reel (TR) | 2uA@600V | 600V | 1V@4A | 0 | https://www.lcsc.com/datasheet/C3589378.pdf | https://www.lcsc.com/product-detail/C3589378.html
TBS406 M1G | Taiwan Semiconductor | 1+: 2.5195 200+: 1.0056 500+: 0.9728 1,000+: 0.9556 | 110A 1V@4A 4A 600V TBS Bridge Rectifiers RoHS | 4A | 110A | -55℃~+150℃ | TBS | Tape & Reel (TR) | 2uA@600V | 600V | 1V@4A | 0 | https://www.lcsc.com/datasheet/C6716683.pdf | https://www.lcsc.com/product-detail/C6716683.html
TBS408 | Taiwan Semiconductor | 1+: 0.2727 200+: 0.1056 500+: 0.1018 1,000+: 0.1 | 110A 1V@4A 4A 800V TBS Bridge Rectifiers RoHS | 4A | 110A | -55℃~+150℃ | TBS | Tape & Reel (TR) | 2uA@800V | 800V | 1V@4A | 0 | https://www.lcsc.com/datasheet/C3589496.pdf | https://www.lcsc.com/product-detail/C3589496.html
TBS410 M1G | Taiwan Semiconductor | 1+: 2.2959 200+: 0.9165 500+: 0.8852 1,000+: 0.8712 | 110A 1V@4A 4A 1kV TBS Bridge Rectifiers RoHS | 4A | 110A | -55℃~+150℃ | TBS | Tape & Reel (TR) | 2uA@1000V | 1kV | 1V@4A | 0 | https://www.lcsc.com/datasheet/C6716686.pdf | https://www.lcsc.com/product-detail/C6716686.html
TBS606 | Taiwan Semiconductor | 1+: 0.3333 200+: 0.129 500+: 0.1245 1,000+: 0.1222 | 150A 1V@6A 6A 600V TBS Bridge Rectifiers RoHS | 6A | 150A | -55℃~+150℃ | TBS | Tape & Reel (TR) | 2uA@600V | 600V | 1V@6A | 0 | https://www.lcsc.com/datasheet/C3590913.pdf | https://www.lcsc.com/product-detail/C3590913.html
TBS608 | Taiwan Semiconductor | 1+: 2.1218 10+: 1.8732 30+: 1.7173 100+: 1.5564 500+: 1.485 1,000+: 1.4541 | 150A 1V@6A 6A 800V TBS Bridge Rectifiers RoHS | 6A | 150A | -55℃~+150℃ | TBS | Tape & Reel (TR) | 2uA@800V | 800V | 1V@6A | 30 | https://www.lcsc.com/datasheet/C3589814.pdf | https://www.lcsc.com/product-detail/C3589814.html
TBS610 | Taiwan Semiconductor | 1+: 0.3333 200+: 0.129 500+: 0.1245 1,000+: 0.1222 | 150A 1V@6A 6A 1kV TBS Bridge Rectifiers RoHS | 6A | 150A | -55℃~+150℃ | TBS | Tape & Reel (TR) | 2uA@1kV | 1kV | 1V@6A | 0 | https://www.lcsc.com/datasheet/C3590708.pdf | https://www.lcsc.com/product-detail/C3590708.html
TBS610 M1G | Taiwan Semiconductor | 1+: 2.7338 200+: 1.0917 500+: 1.0557 1,000+: 1.0369 | 150A 1V@6A 6A 1kV TBS Bridge Rectifiers RoHS | 6A | 150A | -55℃~+150℃ | TBS | Tape & Reel (TR) | 2uA@1000V | 1kV | 1V@6A | 0 | https://www.lcsc.com/datasheet/C7359201.pdf | https://www.lcsc.com/product-detail/C7359201.html
TBS806 | Taiwan Semiconductor | 1+: 0.3793 200+: 0.1514 500+: 0.1463 1,000+: 0.1438 | 200A 1.05V@8A 8A 600V Bridge Rectifiers RoHS | 8A | 200A | -55℃~+150℃ |  | Tape & Reel (TR) | 5uA | 600V | 1.05V@8A | 0 | https://www.lcsc.com/datasheet/C19855372.pdf | https://www.lcsc.com/product-detail/C19855372.html
TBS808 | Taiwan Semiconductor | 1+: 0.3793 200+: 0.1514 500+: 0.1463 1,000+: 0.1438 | 200A 1.05V@8A 8A 800V Bridge Rectifiers RoHS | 8A | 200A | -55℃~+150℃ |  | Tape & Reel (TR) | 5uA | 800V | 1.05V@8A | 0 | https://www.lcsc.com/datasheet/C19855373.pdf | https://www.lcsc.com/product-detail/C19855373.html
TBS810 | Taiwan Semiconductor | 1+: 0.3793 200+: 0.1514 500+: 0.1463 1,000+: 0.1438 | 200A 1.05V@8A 8A 1kV Bridge Rectifiers RoHS | 8A | 200A | -55℃~+150℃ |  | Tape & Reel (TR) | 5uA | 1kV | 1.05V@8A | 0 | https://www.lcsc.com/datasheet/C19855374.pdf | https://www.lcsc.com/product-detail/C19855374.html
TMBF310 | Chongqing Pingwei Tech |  | 95A 1.1V@3A 3A 1kV TMBF Bridge Rectifiers | 3A | 95A | -55℃~+150℃ | TMBF | Tape & Reel (TR) | 5uA@1kV | 1kV | 1.1V@3A | Not available now | https://www.lcsc.com/datasheet/C360568.pdf | https://www.lcsc.com/product-detail/C360568.html
TMBF410 | JUXING | 5+: 0.0884 50+: 0.0731 150+: 0.0655 500+: 0.0598 3,000+: 0.0561 6,000+: 0.0539 | Bridge Rectifier 1kV 4A Surface Mount DBF | 4A | 150A | -55℃~+150℃ | DBF | Tape & Reel (TR) | 5uA | 1kV | 1.1V | 75 | https://www.lcsc.com/datasheet/C4748904.pdf | https://www.lcsc.com/product-detail/C4748904.html
TR10S-20-LE_R2_00001 | PANJIT | 10+: 0.0498 100+: 0.0491 300+: 0.0487 1,000+: 0.0482 | 50A 1.3V@2A 2A 1kV ABS Bridge Rectifiers | 2A | 50A | -55℃~+150℃ | ABS | Tape & Reel (TR) | 5uA | 1kV | 1.3V@2A | 0 | https://www.lcsc.com/datasheet/C5118947.pdf | https://www.lcsc.com/product-detail/C5118947.html
TS10K60 | Taiwan Semiconductor | 1+: 0.4135 200+: 0.1601 500+: 0.1544 1,000+: 0.1517 | 150A 1V@2A 10A 600V TS4K Bridge Rectifiers RoHS | 10A | 150A | -55℃~+150℃ | TS4K | Tube-packed | 10uA@600V | 600V | 1V@2A | 0 | https://www.lcsc.com/datasheet/C3590195.pdf | https://www.lcsc.com/product-detail/C3590195.html
TS10K60-A | Taiwan Semiconductor | 1+: 0.3243 200+: 0.1255 500+: 0.1211 1,000+: 0.119 | 150A 1V@5A 10A 600V TS4K Bridge Rectifiers RoHS | 10A | 150A | -55℃~+150℃ | TS4K | Tube-packed | 10uA@600V | 600V | 1V@5A | 0 | https://www.lcsc.com/datasheet/C3589373.pdf | https://www.lcsc.com/product-detail/C3589373.html
TS10K60H | Taiwan Semiconductor | 1+: 0.5 200+: 0.2 500+: 0.1937 1,000+: 0.1905 | 150A 1.1V@10A 10A 600V Bridge Rectifiers RoHS | 10A | 150A | -55℃~+150℃ |  | Tube-packed | 10uA@600V | 600V | 1.1V@10A | 0 | https://www.lcsc.com/datasheet/C19855424.pdf | https://www.lcsc.com/product-detail/C19855424.html
TS10K80 | Taiwan Semiconductor | 1+: 0.3237 200+: 0.1253 500+: 0.1209 1,000+: 0.1187 | 150A 1V@2A 10A 800V TS4K Bridge Rectifiers RoHS | 10A | 150A | -55℃~+150℃ | TS4K | Tube-packed | 10uA@800V | 800V | 1V@2A | 0 | https://www.lcsc.com/datasheet/C3590226.pdf | https://www.lcsc.com/product-detail/C3590226.html
TS10K80 D3G | Taiwan Semiconductor | 1+: 0.6209 200+: 0.2487 500+: 0.2409 1,000+: 0.2362 | 150A 1.1V@10A 10A 800V GBL Bridge Rectifiers RoHS | 10A | 150A | -55℃~+150℃ | GBL | Tube-packed | 10uA | 800V | 1.1V@10A | 0 | https://www.lcsc.com/datasheet/C5966766.pdf | https://www.lcsc.com/product-detail/C5966766.html
TS10K80H | Taiwan Semiconductor | 1+: 0.4348 200+: 0.1683 500+: 0.1624 1,000+: 0.1594 | 150A 1.1V@10A 10A 800V TS4K Bridge Rectifiers RoHS | 10A | 150A | -55℃~+150℃ | TS4K | Tube-packed | 10uA@800V | 800V | 1.1V@10A | 0 | https://www.lcsc.com/datasheet/C3590681.pdf | https://www.lcsc.com/product-detail/C3590681.html
TS10KL100 | Taiwan Semiconductor | 1+: 0.3884 200+: 0.1503 500+: 0.1451 1,000+: 0.1424 | 180A 1V@5A 10A 1kV KBJL Bridge Rectifiers RoHS | 10A | 180A | -55℃~+150℃ | KBJL | Tube-packed | 5uA@1kV | 1kV | 1V@5A | 0 | https://www.lcsc.com/datasheet/C3589272.pdf | https://www.lcsc.com/product-detail/C3589272.html
TS10KL100H | Taiwan Semiconductor | 1+: 0.4719 200+: 0.1883 500+: 0.182 1,000+: 0.1789 | 180A 1V@5A 10A 1kV Bridge Rectifiers RoHS | 10A | 180A | -55℃~+150℃ |  | Tube-packed | 5uA | 1kV | 1V@5A | 0 | https://www.lcsc.com/datasheet/C19855425.pdf | https://www.lcsc.com/product-detail/C19855425.html
TS10KL60H | Taiwan Semiconductor | 1+: 0.4076 200+: 0.1578 500+: 0.1522 1,000+: 0.1495 | 180A 1V@5A 10A 600V KBJL Bridge Rectifiers RoHS | 10A | 180A | -55℃~+150℃ | KBJL | Tube-packed | 5uA@600V | 600V | 1V@5A | 0 | https://www.lcsc.com/datasheet/C3589332.pdf | https://www.lcsc.com/product-detail/C3589332.html
TS10KL80 | Taiwan Semiconductor | 1+: 0.4436 200+: 0.1717 500+: 0.1657 1,000+: 0.1627 | 180A 1V@5A 10A 800V KBJL Bridge Rectifiers RoHS | 10A | 180A | -55℃~+150℃ | KBJL | Tube-packed | 5uA@800V | 800V | 1V@5A | 0 | https://www.lcsc.com/datasheet/C3589647.pdf | https://www.lcsc.com/product-detail/C3589647.html
TS10KL80H | Taiwan Semiconductor | 1+: 0.4719 200+: 0.1883 500+: 0.182 1,000+: 0.1789 | 180A 1V@5A 10A 800V Bridge Rectifiers RoHS | 10A | 180A | -55℃~+150℃ |  | Tube-packed | 5uA | 800V | 1V@5A | 0 | https://www.lcsc.com/datasheet/C19855426.pdf | https://www.lcsc.com/product-detail/C19855426.html
TS10P05GH | Taiwan Semiconductor | 1+: 0.7 200+: 0.2794 500+: 0.2699 1,200+: 0.2651 | 200A 1.1V@10A 10A 600V Bridge Rectifiers RoHS | 10A | 200A | -55℃~+150℃ |  | Tube-packed | 10uA | 600V | 1.1V@10A | 0 | https://www.lcsc.com/datasheet/C19855427.pdf | https://www.lcsc.com/product-detail/C19855427.html
TS10P06GH | Taiwan Semiconductor | 1+: 0.6873 200+: 0.2746 500+: 0.2651 1,200+: 0.2604 | 200A 1.1V@10A 10A 800V Bridge Rectifiers RoHS | 10A | 200A | -55℃~+150℃ |  | Tube-packed | 10uA | 800V | 1.1V@10A | 0 | https://www.lcsc.com/datasheet/C19855428.pdf | https://www.lcsc.com/product-detail/C19855428.html
TS10P07G | Taiwan Semiconductor | 1+: 0.6564 200+: 0.2553 500+: 0.2458 1,200+: 0.241 | 200A 1.1V@10A 10A 1kV TS-6P Bridge Rectifiers RoHS | 10A | 200A | -55℃~+150℃ | TS-6P | Tube-packed | 10uA@1kV | 1kV | 1.1V@10A | 0 | https://www.lcsc.com/datasheet/C3590463.pdf | https://www.lcsc.com/product-detail/C3590463.html
TS10P07GH | Taiwan Semiconductor | 1+: 0.6865 200+: 0.274 500+: 0.2646 1,200+: 0.2598 | 200A 1.1V@10A 10A 1kV Bridge Rectifiers RoHS | 10A | 200A | -55℃~+150℃ |  | Tube-packed | 10uA | 1kV | 1.1V@10A | 0 | https://www.lcsc.com/datasheet/C19855429.pdf | https://www.lcsc.com/product-detail/C19855429.html
TS1100S | PANJIT | 1+: 0.163 10+: 0.1605 30+: 0.1589 100+: 0.1572 | 30A 750mV@1A 1A 100V TDI Bridge Rectifiers | 1A | 30A | -50℃~+125℃ | TDI | Box-packed | 10uA@100V | 100V | 750mV@1A | 0 | https://www.lcsc.com/datasheet/C5118938.pdf | https://www.lcsc.com/product-detail/C5118938.html
TS140S_R1_00001 | PANJIT | 1+: 0.1713 200+: 0.0684 500+: 0.0661 1,000+: 0.065 | 30A 500mV@1A 1A 40V SMD-4 Bridge Rectifiers RoHS | 1A | 30A | -55℃~+150℃ | SMD-4 | Tape & Reel (TR) | 100uA@40V | 40V | 500mV@1A | 0 | https://www.lcsc.com/datasheet/C17374162.pdf | https://www.lcsc.com/product-detail/C17374162.html
TS15P06G | Taiwan Semiconductor | 1+: 0.6422 200+: 0.249 500+: 0.241 1,200+: 0.2363 | 240A 1.1V@15A 15A 800V TS-6P Bridge Rectifiers RoHS | 15A | 240A | -55℃~+150℃ | TS-6P | Tube-packed | 10uA@800V | 800V | 1.1V@15A | 0 | https://www.lcsc.com/datasheet/C3590813.pdf | https://www.lcsc.com/product-detail/C3590813.html
TS15P06G-S/TS15P06G D2G | Taiwan Semiconductor | 1+: 0.9163 10+: 0.7896 30+: 0.7263 105+: 0.6629 495+: 0.6255 1,005+: 0.606 | 240A 1.1V@15A 15A 800V TS-6P Bridge Rectifiers | 15A | 240A | -55℃~+150℃ | TS-6P | Tube-packed | 10uA | 800V | 1.1V@15A | 0 | https://www.lcsc.com/datasheet/C5370253.pdf | https://www.lcsc.com/product-detail/C5370253.html
TS15P07G | Taiwan Semiconductor | 1+: 0.5772 200+: 0.2236 500+: 0.2157 1,200+: 0.2125 | 240A 1.1V@15A 15A 1kV TS-6P Bridge Rectifiers RoHS | 15A | 240A | -55℃~+150℃ | TS-6P | Tube-packed | 10uA@1kV | 1kV | 1.1V@15A | 0 | https://www.lcsc.com/datasheet/C3589452.pdf | https://www.lcsc.com/product-detail/C3589452.html
TS15PL05G | Taiwan Semiconductor | 1+: 2.1001 200+: 0.8138 500+: 0.7854 1,200+: 0.7712 | 200A 900mV@7.5A 15A 600V TS-6P Bridge Rectifiers RoHS | 15A | 200A | -55℃~+150℃ | TS-6P | Tube-packed | 5uA@600V | 600V | 900mV@7.5A | 0 | https://www.lcsc.com/datasheet/C3589417.pdf | https://www.lcsc.com/product-detail/C3589417.html
TS15PL06GH | Taiwan Semiconductor | 1+: 2.2486 200+: 0.8976 500+: 0.8676 1,200+: 0.8533 | 200A 930mV@7.5A 15A 800V Bridge Rectifiers RoHS | 15A | 200A | -55℃~+150℃ |  | Tube-packed | 5uA | 800V | 930mV@7.5A | 0 | https://www.lcsc.com/datasheet/C19855430.pdf | https://www.lcsc.com/product-detail/C19855430.html
TS20K100-T | Taiwan Semiconductor | 1+: 0.4937 200+: 0.1985 500+: 0.1905 1,000+: 0.1873 | 220A 1.05V@10A 20A 1kV Bridge Rectifiers RoHS | 20A | 220A | -55℃~+150℃ |  | Tube-packed | 5uA | 1kV | 1.05V@10A | 0 | https://www.lcsc.com/datasheet/C19855440.pdf | https://www.lcsc.com/product-detail/C19855440.html
TS20K40-T | Taiwan Semiconductor | 1+: 0.4929 200+: 0.1969 500+: 0.1906 1,000+: 0.1874 | 220A 1.05V@10A 20A 400V Bridge Rectifiers RoHS | 20A | 220A | -55℃~+150℃ |  | Tube-packed | 5uA | 400V | 1.05V@10A | 0 | https://www.lcsc.com/datasheet/C19855441.pdf | https://www.lcsc.com/product-detail/C19855441.html
TS20K60-T | Taiwan Semiconductor | 1+: 0.4937 200+: 0.1985 500+: 0.1905 1,000+: 0.1873 | 220A 1.05V@10A 20A 600V TS4K Bridge Rectifiers RoHS | 20A | 220A | -55℃~+150℃ | TS4K | Tube-packed | 5uA@600V | 600V | 1.05V@10A | 0 | https://www.lcsc.com/datasheet/C20506671.pdf | https://www.lcsc.com/product-detail/C20506671.html
TS20K80-T | Taiwan Semiconductor | 1+: 0.4937 200+: 0.1985 500+: 0.1905 1,000+: 0.1873 | 580A 1.05V@10A 20A 800V Bridge Rectifiers RoHS | 20A | 580A | -55℃~+150℃ |  | Tube-packed | 5uA | 800V | 1.05V@10A | 0 | https://www.lcsc.com/datasheet/C19855442.pdf | https://www.lcsc.com/product-detail/C19855442.html
TS20P06G | Taiwan Semiconductor | 1+: 0.6715 195+: 0.2683 495+: 0.2588 1,005+: 0.2556 | 250A 1.1V@20A 20A 800V TS-6P Bridge Rectifiers RoHS | 20A | 250A | -55℃~+150℃ | TS-6P | Tube-packed | 10uA@800V | 800V | 1.1V@20A | 0 | https://www.lcsc.com/datasheet/C17199277.pdf | https://www.lcsc.com/product-detail/C17199277.html
TS2100S_R1_00001 | PANJIT | 5+: 0.3895 50+: 0.3215 150+: 0.2924 1,000+: 0.256 2,000+: 0.2399 5,000+: 0.2301 | 50A 840mV@2A 2A 100V SMD-4 Bridge Rectifiers RoHS | 2A | 50A | -55℃~+125℃ | SMD-4 | Tape & Reel (TR) | 4uA@100V | 100V | 840mV@2A | 0 | https://www.lcsc.com/datasheet/C17568600.pdf | https://www.lcsc.com/product-detail/C17568600.html
TS240S-AU_R1_000A1 | PANJIT | 1+: 0.6286 200+: 0.2515 500+: 0.2424 1,000+: 0.2394 | 50A 500mV@2A 2A 40V SMD-4P Bridge Rectifiers RoHS | 2A | 50A | -55℃~+150℃ | SMD-4P | Tape & Reel (TR) | 50uA@40V | 40V | 500mV@2A | 0 | https://www.lcsc.com/datasheet/C17665757.pdf | https://www.lcsc.com/product-detail/C17665757.html
TS240S_R1_00001 | PANJIT | 1+: 0.3669 200+: 0.1464 500+: 0.1416 1,000+: 0.1391 | 50A 500mV@2A 2A 40V SMD-4 Bridge Rectifiers RoHS | 2A | 50A | -55℃~+150℃ | SMD-4 | Tape & Reel (TR) | 50uA@40V | 40V | 500mV@2A | 0 | https://www.lcsc.com/datasheet/C17586708.pdf | https://www.lcsc.com/product-detail/C17586708.html
TS25P04G | Taiwan Semiconductor | 1+: 0.8467 200+: 0.3282 500+: 0.3171 1,200+: 0.3108 | 350A 1.1V@25A 25A 400V TS-6P Bridge Rectifiers RoHS | 25A | 350A | -55℃~+150℃ | TS-6P | Tube-packed | 10uA@400V | 400V | 1.1V@25A | 0 | https://www.lcsc.com/datasheet/C3590103.pdf | https://www.lcsc.com/product-detail/C3590103.html
TS25P04G D2G | Taiwan Semiconductor | 1+: 2.881 195+: 1.1497 495+: 1.1118 1,005+: 1.0921 | 350A 1.1V@25A 25A 400V TS-6P Bridge Rectifiers RoHS | 25A | 350A | -55℃~+150℃ | TS-6P | Tube-packed | 10uA@400V | 400V | 1.1V@25A | 0 | https://www.lcsc.com/datasheet/C17349325.pdf | https://www.lcsc.com/product-detail/C17349325.html
TS25P04GH | Taiwan Semiconductor | 1+: 0.899 200+: 0.3489 500+: 0.3362 1,200+: 0.3298 | 350A 1.1V@25A 25A 400V TS-6P Bridge Rectifiers RoHS | 25A | 350A | -55℃~+150℃ | TS-6P | Tube-packed | 10uA@400V | 400V | 1.1V@25A | 0 | https://www.lcsc.com/datasheet/C3590650.pdf | https://www.lcsc.com/product-detail/C3590650.html
TS25P05G | Taiwan Semiconductor | 1+: 0.861 200+: 0.333 500+: 0.3219 1,200+: 0.3156 | 350A 1.1V@15A 25A 600V TS-6P Bridge Rectifiers RoHS | 25A | 350A | -55℃~+150℃ | TS-6P | Tube-packed | 10uA@600V | 600V | 1.1V@15A | 0 | https://www.lcsc.com/datasheet/C3589704.pdf | https://www.lcsc.com/product-detail/C3589704.html
TS25P05GH | Taiwan Semiconductor | 1+: 0.8837 200+: 0.3425 500+: 0.3299 1,200+: 0.3251 | 350A 1.1V@25A 25A 600V TS-6P Bridge Rectifiers RoHS | 25A | 350A | -55℃~+150℃ | TS-6P | Tube-packed | 10uA@600V | 600V | 1.1V@25A | 0 | https://www.lcsc.com/datasheet/C3589581.pdf | https://www.lcsc.com/product-detail/C3589581.html
TS25P06G | Taiwan Semiconductor | 1+: 0.8794 195+: 0.3508 495+: 0.3397 1,005+: 0.3334 | 350A 1.1V@15A 25A 800V TS-6P Bridge Rectifiers RoHS | 25A | 350A | -55℃~+150℃ | TS-6P | Tube-packed | 10uA@800V | 800V | 1.1V@15A | 0 | https://www.lcsc.com/datasheet/C17242438.pdf | https://www.lcsc.com/product-detail/C17242438.html
TS25P06G D2 | Taiwan Semiconductor | 1+: 1.2088 10+: 1.0349 30+: 0.9472 105+: 0.8611 495+: 0.8107 1,005+: 0.7831 | 350A 1.1V@25A 25A 800V TS-6P Bridge Rectifiers | 25A | 350A | -55℃~+150℃ | TS-6P | Tube-packed | 10uA@800V | 800V | 1.1V@25A | 0 | https://www.lcsc.com/datasheet/C557552.pdf | https://www.lcsc.com/product-detail/C557552.html
TS25P06GH | Taiwan Semiconductor | 1+: 0.8837 200+: 0.3425 500+: 0.3299 1,200+: 0.3251 | 350A 1.1V@25A 25A 800V TS-6P Bridge Rectifiers RoHS | 25A | 350A | -55℃~+150℃ | TS-6P | Tube-packed | 10uA@800V | 800V | 1.1V@25A | 0 | https://www.lcsc.com/datasheet/C3590756.pdf | https://www.lcsc.com/product-detail/C3590756.html
TS25P07G | Taiwan Semiconductor | 1+: 0.861 200+: 0.333 500+: 0.3219 1,200+: 0.3156 | 350A 1.1V@1.5A 25A 1kV TS-6P Bridge Rectifiers RoHS | 25A | 350A | -55℃~+150℃ | TS-6P | Tube-packed | 10uA@1kV | 1kV | 1.1V@1.5A | 0 | https://www.lcsc.com/datasheet/C3590012.pdf | https://www.lcsc.com/product-detail/C3590012.html
TS25P07G-K C7 | Taiwan Semiconductor | 1+: 1.1438 10+: 0.9894 30+: 0.9115 105+: 0.8351 495+: 0.7896 1,005+: 0.7652 | 350A 1.1V@12.5A 25A 1kV TS-6P Bridge Rectifiers | 25A | 350A | -55℃~+150℃ | TS-6P | Tube-packed | 10uA@1kV | 1kV | 1.1V@12.5A | 0 | https://www.lcsc.com/datasheet/C410832.pdf | https://www.lcsc.com/product-detail/C410832.html
TS25P07GH | Taiwan Semiconductor | 1+: 0.8837 200+: 0.3425 500+: 0.3299 1,200+: 0.3251 | 350A 1.1V@25A 25A 1kV TS-6P Bridge Rectifiers RoHS | 25A | 350A | -55℃~+150℃ | TS-6P | Tube-packed | 10uA@1kV | 1kV | 1.1V@25A | 0 | https://www.lcsc.com/datasheet/C3590055.pdf | https://www.lcsc.com/product-detail/C3590055.html
TS25PL05G | Taiwan Semiconductor | 1+: 1.3161 200+: 0.5091 500+: 0.492 1,200+: 0.4827 | 300A 920mV@12.5A 25A 600V TS-6P Bridge Rectifiers RoHS | 25A | 300A | -55℃~+150℃ | TS-6P | Tube-packed | 10uA@600V | 600V | 920mV@12.5A | 0 | https://www.lcsc.com/datasheet/C3589949.pdf | https://www.lcsc.com/product-detail/C3589949.html
TS25PL05GH | Taiwan Semiconductor | 1+: 2.8617 200+: 1.1425 500+: 1.1046 1,200+: 1.0856 | 300A 920mV@12.5A 25A 600V Bridge Rectifiers RoHS | 25A | 300A | -55℃~+150℃ |  | Tube-packed | 10uA | 600V | 920mV@12.5A | 0 | https://www.lcsc.com/datasheet/C19855450.pdf | https://www.lcsc.com/product-detail/C19855450.html
TS25PL06GH | Taiwan Semiconductor | 1+: 2.8617 200+: 1.1425 500+: 1.1046 1,200+: 1.0856 | 300A 950mV@12.5A 25A 800V Bridge Rectifiers RoHS | 25A | 300A | -55℃~+150℃ |  | Tube-packed | 10uA | 800V | 950mV@12.5A | 0 | https://www.lcsc.com/datasheet/C19855451.pdf | https://www.lcsc.com/product-detail/C19855451.html
TS260S_R1_00001 | PANJIT | 1+: 0.5665 200+: 0.2257 500+: 0.2182 1,000+: 0.2151 | 50A 700mV@2A 2A 60V SMD-4 Bridge Rectifiers RoHS | 2A | 50A | -55℃~+150℃ | SMD-4 | Tape & Reel (TR) | 50uA@60V | 60V | 700mV@2A | 0 | https://www.lcsc.com/datasheet/C17412106.pdf | https://www.lcsc.com/product-detail/C17412106.html
TS340IS_R1_00001 | PANJIT | 1+: 0.512 200+: 0.2045 500+: 0.1985 1,000+: 0.1954 | 60A 530mV@3A 3A 40V SMD-4 Bridge Rectifiers RoHS | 3A | 60A | -55℃~+150℃ | SMD-4 | Tape & Reel (TR) | 100uA@40V | 40V | 530mV@3A | 0 | https://www.lcsc.com/datasheet/C17417594.pdf | https://www.lcsc.com/product-detail/C17417594.html
TS35P05G | Taiwan Semiconductor | 1+: 0.8118 200+: 0.314 500+: 0.3029 1,200+: 0.2981 | 350A 1.1V@17.5A 35A 600V TS-6P Bridge Rectifiers RoHS | 35A | 350A | -55℃~+150℃ | TS-6P | Tube-packed | 10uA@600V | 600V | 1.1V@17.5A | 0 | https://www.lcsc.com/datasheet/C3590142.pdf | https://www.lcsc.com/product-detail/C3590142.html
TS35P05GH | Taiwan Semiconductor | 1+: 0.9434 200+: 0.3647 500+: 0.352 1,200+: 0.3457 | 350A 1.1V@17.5A 35A 600V TS-6P Bridge Rectifiers RoHS | 35A | 350A | -55℃~+150℃ | TS-6P | Tube-packed | 10uA@600V | 600V | 1.1V@17.5A | 0 | https://www.lcsc.com/datasheet/C3589860.pdf | https://www.lcsc.com/product-detail/C3589860.html
TS35P06G | Taiwan Semiconductor | 1+: 0.89 200+: 0.3456 500+: 0.333 1,200+: 0.3267 | 350A 1.1V@17.5A 35A 800V TS-6P Bridge Rectifiers RoHS | 35A | 350A | -55℃~+150℃ | TS-6P | Tube-packed | 10uA@800V | 800V | 1.1V@17.5A | 0 | https://www.lcsc.com/datasheet/C3589303.pdf | https://www.lcsc.com/product-detail/C3589303.html
TS35P06GH | Taiwan Semiconductor | 1+: 0.9434 200+: 0.3647 500+: 0.352 1,200+: 0.3457 | 350A 1.1V@17.5A 35A 800V TS-6P Bridge Rectifiers RoHS | 35A | 350A | -55℃~+150℃ | TS-6P | Tube-packed | 10uA@800V | 800V | 1.1V@17.5A | 0 | https://www.lcsc.com/datasheet/C3589755.pdf | https://www.lcsc.com/product-detail/C3589755.html
TS35P07GH | Taiwan Semiconductor | 1+: 0.9434 200+: 0.3647 500+: 0.352 1,200+: 0.3457 | 350A 1.1V@17.5A 35A 1kV TS-6P Bridge Rectifiers RoHS | 35A | 350A | -55℃~+150℃ | TS-6P | Tube-packed | 10uA@1kV | 1kV | 1.1V@17.5A | 0 | https://www.lcsc.com/datasheet/C3589692.pdf | https://www.lcsc.com/product-detail/C3589692.html
TS360ILS-AU_R1_000A1 | PANJIT | 1+: 0.8413 200+: 0.3365 500+: 0.3254 1,000+: 0.3191 | 660mV@3A 3A 60V SMD-4 Bridge Rectifiers RoHS | 3A |  | -55℃~+150℃ | SMD-4 | Tape & Reel (TR) | 20uA@60V | 60V | 660mV@3A | 0 | https://www.lcsc.com/datasheet/C17444667.pdf | https://www.lcsc.com/product-detail/C17444667.html
TS360ILS_R1_00001 | PANJIT | 1+: 0.1607 200+: 0.0642 500+: 0.062 1,000+: 0.061 | 60A 660mV@3A 3A 60V SMD-4 Bridge Rectifiers RoHS | 3A | 60A | -55℃~+150℃ | SMD-4 | Tape & Reel (TR) | 65uA@60V | 60V | 660mV@3A | 0 | https://www.lcsc.com/datasheet/C17525423.pdf | https://www.lcsc.com/product-detail/C17525423.html
TS40P05G | Taiwan Semiconductor | 1+: 0.9038 200+: 0.3504 500+: 0.3378 1,200+: 0.3314 | 400A 1.1V@20A 40A 600V TS-6P Bridge Rectifiers RoHS | 40A | 400A | -55℃~+150℃ | TS-6P | Tube-packed | 10uA@600V | 600V | 1.1V@20A | 0 | https://www.lcsc.com/datasheet/C3589823.pdf | https://www.lcsc.com/product-detail/C3589823.html
TS40P07G | Taiwan Semiconductor | 1+: 0.9038 200+: 0.3504 500+: 0.3378 1,200+: 0.3314 | 400A 1.1V@20A 40A 1kV TS-6P Bridge Rectifiers RoHS | 40A | 400A | -55℃~+150℃ | TS-6P | Tube-packed | 10uA@1kV | 1kV | 1.1V@20A | 0 | https://www.lcsc.com/datasheet/C3590974.pdf | https://www.lcsc.com/product-detail/C3590974.html
TS40P07GH | Taiwan Semiconductor | 1+: 0.9434 200+: 0.3647 500+: 0.352 1,200+: 0.3457 | 400A 1.1V@20A 40A 1kV TS-6P Bridge Rectifiers RoHS | 40A | 400A | -55℃~+150℃ | TS-6P | Tube-packed | 10uA@1kV | 1kV | 1.1V@20A | 0 | https://www.lcsc.com/datasheet/C3590171.pdf | https://www.lcsc.com/product-detail/C3590171.html
TS4K60 | Taiwan Semiconductor | 1+: 0.3484 200+: 0.1349 500+: 0.1301 1,000+: 0.1278 | 120A 1V@2A 4A 600V TS4K Bridge Rectifiers RoHS | 4A | 120A | -55℃~+150℃ | TS4K | Tube-packed | 10uA@600V | 600V | 1V@2A | 0 | https://www.lcsc.com/datasheet/C3590189.pdf | https://www.lcsc.com/product-detail/C3590189.html
TS4K60-A D3G | Taiwan Semiconductor | 5+: 0.4386 50+: 0.3607 140+: 0.3308 500+: 0.2936 2,000+: 0.2771 5,000+: 0.2671 | 120A 1V@2A 4A 600V TS4K-4 Bridge Rectifiers RoHS | 4A | 120A | -55℃~+150℃ | TS4K-4 | Tape & Reel (TR) | 10uA | 600V | 1V@2A | 0 | https://www.lcsc.com/datasheet/C5252334.pdf | https://www.lcsc.com/product-detail/C5252334.html
TS4K60H | Taiwan Semiconductor | 1+: 0.3625 200+: 0.1403 500+: 0.1354 1,000+: 0.133 | 120A 1.1V@4A 4A 600V TS4K Bridge Rectifiers RoHS | 4A | 120A | -55℃~+150℃ | TS4K | Tube-packed | 10uA@600V | 600V | 1.1V@4A | 0 | https://www.lcsc.com/datasheet/C3589978.pdf | https://www.lcsc.com/product-detail/C3589978.html
TS4K80 | Taiwan Semiconductor | 1+: 0.3479 200+: 0.1347 500+: 0.1299 1,000+: 0.1276 | 120A 1.1V@4A 4A 800V TS4K Bridge Rectifiers RoHS | 4A | 120A | -55℃~+150℃ | TS4K | Tube-packed | 10uA@800V | 800V | 1.1V@4A | 0 | https://www.lcsc.com/datasheet/C3589508.pdf | https://www.lcsc.com/product-detail/C3589508.html
TS50P05G | Taiwan Semiconductor | 1+: 1.2288 200+: 0.4757 500+: 0.4598 1,200+: 0.4503 | 400A 1.1V@25A 50A 600V TS-6P Bridge Rectifiers RoHS | 50A | 400A | -55℃~+150℃ | TS-6P | Tube-packed | 10uA@600V | 600V | 1.1V@25A | 0 | https://www.lcsc.com/datasheet/C3589495.pdf | https://www.lcsc.com/product-detail/C3589495.html
TS50P05GH | Taiwan Semiconductor | 1+: 1.289 200+: 0.4995 500+: 0.482 1,200+: 0.4741 | 400A 1.1V@25A 50A 600V TS-6P Bridge Rectifiers RoHS | 50A | 400A | -55℃~+150℃ | TS-6P | Tube-packed | 10uA@600V | 600V | 1.1V@25A | 0 | https://www.lcsc.com/datasheet/C3590795.pdf | https://www.lcsc.com/product-detail/C3590795.html
TS50P06G | Taiwan Semiconductor | 1+: 1.2288 200+: 0.4757 500+: 0.4598 1,200+: 0.4503 | 400A 1.1V@25A 50A 800V TS-6P Bridge Rectifiers RoHS | 50A | 400A | -55℃~+150℃ | TS-6P | Tube-packed | 10uA@800V | 800V | 1.1V@25A | 0 | https://www.lcsc.com/datasheet/C3589372.pdf | https://www.lcsc.com/product-detail/C3589372.html
TS50P06GH | Taiwan Semiconductor | 1+: 1.289 200+: 0.4995 500+: 0.482 1,200+: 0.4741 | 400A 1.1V@25A 50A 800V TS-6P Bridge Rectifiers RoHS | 50A | 400A | -55℃~+150℃ | TS-6P | Tube-packed | 10uA@800V | 800V | 1.1V@25A | 0 | https://www.lcsc.com/datasheet/C3590145.pdf | https://www.lcsc.com/product-detail/C3590145.html
TS50P07GH | Taiwan Semiconductor | 1+: 1.3098 200+: 0.5074 500+: 0.4898 1,200+: 0.4818 | 400A 1.1V@25A 50A 1kV TS-6P Bridge Rectifiers RoHS | 50A | 400A | -55℃~+150℃ | TS-6P | Tube-packed | 10uA@1kV | 1kV | 1.1V@25A | 0 | https://www.lcsc.com/datasheet/C3589567.pdf | https://www.lcsc.com/product-detail/C3589567.html
TS6B07G C2 | Taiwan Semiconductor | 1+: 0.892 10+: 0.7652 40+: 0.6856 100+: 0.6223 500+: 0.5849 1,000+: 0.5654 | 120A 4A 1kV TS4B Bridge Rectifiers | 4A | 120A | -55℃~+150℃ | TS4B | Tube-packed |  | 1kV |  | 0 | https://www.lcsc.com/datasheet/C5249574.pdf | https://www.lcsc.com/product-detail/C5249574.html
TS6K60 | Taiwan Semiconductor | 1+: 0.4207 200+: 0.1679 500+: 0.1623 1,000+: 0.1595 | 150A 1V@2A 6A 600V GBL Bridge Rectifiers RoHS | 6A | 150A | -55℃~+150℃ | GBL | Tube-packed | 5uA@600V | 600V | 1V@2A | 0 | https://www.lcsc.com/datasheet/C17697249.pdf | https://www.lcsc.com/product-detail/C17697249.html
TS6K60H | Taiwan Semiconductor | 1+: 0.4386 200+: 0.175 500+: 0.1692 1,000+: 0.1663 | 150A 1.1V@6A 6A 600V Bridge Rectifiers RoHS | 6A | 150A | -55℃~+150℃ |  | Tube-packed | 5uA | 600V | 1.1V@6A | 0 | https://www.lcsc.com/datasheet/C19855982.pdf | https://www.lcsc.com/product-detail/C19855982.html
TS6K80H | Taiwan Semiconductor | 1+: 0.4386 200+: 0.175 500+: 0.1692 1,000+: 0.1663 | 150A 1.1V@6A 6A 800V Bridge Rectifiers RoHS | 6A | 150A | -55℃~+150℃ |  | Tube-packed | 5uA | 800V | 1.1V@6A | 0 | https://www.lcsc.com/datasheet/C19855983.pdf | https://www.lcsc.com/product-detail/C19855983.html
TS6KL100 | Taiwan Semiconductor | 1+: 0.3882 200+: 0.1549 500+: 0.1497 1,000+: 0.1472 | 150A 1.05V@3A 6A 1kV Bridge Rectifiers RoHS | 6A | 150A | -55℃~+150℃ |  | Tube-packed | 5uA | 1kV | 1.05V@3A | 0 | https://www.lcsc.com/datasheet/C19855984.pdf | https://www.lcsc.com/product-detail/C19855984.html
TS6KL100H | Taiwan Semiconductor | 1+: 0.4046 200+: 0.1615 500+: 0.1561 1,000+: 0.1534 | 150A 1.05V@3A 6A 1kV Bridge Rectifiers RoHS | 6A | 150A | -55℃~+150℃ |  | Tube-packed | 5uA | 1kV | 1.05V@3A | 0 | https://www.lcsc.com/datasheet/C19855985.pdf | https://www.lcsc.com/product-detail/C19855985.html
TS6KL60 | Taiwan Semiconductor | 1+: 0.3801 200+: 0.1471 500+: 0.142 1,000+: 0.1394 | 150A 1.05V@3A 6A 600V KBJL Bridge Rectifiers RoHS | 6A | 150A | -55℃~+150℃ | KBJL | Tube-packed | 5uA@600V | 600V | 1.05V@3A | 0 | https://www.lcsc.com/datasheet/C3590684.pdf | https://www.lcsc.com/product-detail/C3590684.html
TS6KL60H | Taiwan Semiconductor | 1+: 0.4046 200+: 0.1615 500+: 0.1561 1,000+: 0.1534 | 150A 1.05V@3A 6A 600V Bridge Rectifiers RoHS | 6A | 150A | -55℃~+150℃ |  | Tube-packed | 5uA | 600V | 1.05V@3A | 0 | https://www.lcsc.com/datasheet/C19855986.pdf | https://www.lcsc.com/product-detail/C19855986.html
TS6KL80 | Taiwan Semiconductor | 1+: 0.3882 200+: 0.1549 500+: 0.1497 1,000+: 0.1472 | 150A 1.05V@3A 6A 800V Bridge Rectifiers RoHS | 6A | 150A | -55℃~+150℃ |  | Tube-packed | 5uA | 800V | 1.05V@3A | 0 | https://www.lcsc.com/datasheet/C19855987.pdf | https://www.lcsc.com/product-detail/C19855987.html
TS6KL80H | Taiwan Semiconductor | 1+: 0.3478 200+: 0.1388 500+: 0.1342 1,000+: 0.1319 | 150A 1.05V@3A 6A 800V Bridge Rectifiers RoHS | 6A | 150A | -55℃~+150℃ |  | Tube-packed | 5uA | 800V | 1.05V@3A | 0 | https://www.lcsc.com/datasheet/C19855988.pdf | https://www.lcsc.com/product-detail/C19855988.html
TS6P02G | Taiwan Semiconductor | 1+: 0.5683 200+: 0.227 500+: 0.2191 1,200+: 0.2159 | 150A 1.1V@6A 6A 100V Bridge Rectifiers RoHS | 6A | 150A | -55℃~+150℃ |  | Tube-packed | 10uA | 100V | 1.1V@6A | 0 | https://www.lcsc.com/datasheet/C19855989.pdf | https://www.lcsc.com/product-detail/C19855989.html
TS6P06G | Taiwan Semiconductor | 1+: 0.5565 200+: 0.2157 500+: 0.2077 1,200+: 0.2046 | 150A 1.1V@6A 6A 800V TS-6P Bridge Rectifiers RoHS | 6A | 150A | -55℃~+150℃ | TS-6P | Tube-packed | 10uA@800V | 800V | 1.1V@6A | 0 | https://www.lcsc.com/datasheet/C3590215.pdf | https://www.lcsc.com/product-detail/C3590215.html
TS6P06GH | Taiwan Semiconductor | 1+: 0.5921 200+: 0.2366 500+: 0.2286 1,200+: 0.2254 | 150A 1.1V@6A 6A 800V Bridge Rectifiers RoHS | 6A | 150A | -55℃~+150℃ |  | Tube-packed | 10uA | 800V | 1.1V@6A | 0 | https://www.lcsc.com/datasheet/C19855990.pdf | https://www.lcsc.com/product-detail/C19855990.html
TS6P07G | Taiwan Semiconductor | 1+: 0.5565 200+: 0.2157 500+: 0.2077 1,200+: 0.2046 | 150A 1.1V@6A 6A 1kV TS-6P Bridge Rectifiers RoHS | 6A | 150A | -55℃~+150℃ | TS-6P | Tube-packed | 10uA@1kV | 1kV | 1.1V@6A | 0 | https://www.lcsc.com/datasheet/C3590690.pdf | https://www.lcsc.com/product-detail/C3590690.html
TS6P07G D2G | Taiwan Semiconductor | 1+: 1.8373 195+: 0.7332 495+: 0.7089 1,005+: 0.6968 | 150A 1.1V@6A 6A 1kV TS-6P Bridge Rectifiers RoHS | 6A | 150A | -55℃~+150℃ | TS-6P | Tube-packed | 10uA@1000V | 1kV | 1.1V@6A | 0 | https://www.lcsc.com/datasheet/C17482436.pdf | https://www.lcsc.com/product-detail/C17482436.html
TS6P07GH | Taiwan Semiconductor | 1+: 0.5921 200+: 0.2366 500+: 0.2286 1,200+: 0.2254 | 150A 1.1V@6A 6A 1kV Bridge Rectifiers RoHS | 6A | 150A | -55℃~+150℃ |  | Tube-packed | 10uA | 1kV | 1.1V@6A | 0 | https://www.lcsc.com/datasheet/C19855991.pdf | https://www.lcsc.com/product-detail/C19855991.html
TS8P05G | Taiwan Semiconductor | 1+: 0.7008 200+: 0.2712 500+: 0.2617 1,200+: 0.2585 | 200A 1.1V@8A 8A 600V TS-6P Bridge Rectifiers RoHS | 8A | 200A | -55℃~+150℃ | TS-6P | Tube-packed | 10uA@600V | 600V | 1.1V@8A | 0 | https://www.lcsc.com/datasheet/C3590352.pdf | https://www.lcsc.com/product-detail/C3590352.html
TS8P05GH | Taiwan Semiconductor | 1+: 0.7008 200+: 0.2712 500+: 0.2617 1,200+: 0.2585 | 200A 1.1V@8A 8A 600V TS-6P Bridge Rectifiers RoHS | 8A | 200A | -55℃~+150℃ | TS-6P | Tube-packed | 10uA@600V | 600V | 1.1V@8A | 0 | https://www.lcsc.com/datasheet/C3589140.pdf | https://www.lcsc.com/product-detail/C3589140.html
TS8P06G | Taiwan Semiconductor | 1+: 0.6644 200+: 0.2573 500+: 0.2478 1,200+: 0.2446 | 200A 1.1V@8A 8A 800V TS-6P Bridge Rectifiers RoHS | 8A | 200A | -55℃~+150℃ | TS-6P | Tube-packed | 10uA@800V | 800V | 1.1V@8A | 0 | https://www.lcsc.com/datasheet/C3589397.pdf | https://www.lcsc.com/product-detail/C3589397.html
TS8P06GH | Taiwan Semiconductor | 1+: 0.7023 200+: 0.273 500+: 0.262 1,200+: 0.2588 | 200A 1.1V@8A 8A 800V TS-6P Bridge Rectifiers RoHS | 8A | 200A | -55℃~+150℃ | TS-6P | Tube-packed | 10uA@800V | 800V | 1.1V@8A | 0 | https://www.lcsc.com/datasheet/C3590997.pdf | https://www.lcsc.com/product-detail/C3590997.html
TSB407 | LRC | 1+: 0.264 10+: 0.22 30+: 0.2011 100+: 0.1776 500+: 0.1671 1,000+: 0.1608 | Bridge Rectifier 1kV 4A | 4A | 150A | -55℃~+150℃ | TSB | Tape & Reel (TR) | 5uA | 1kV | 1.05V | 771 | https://www.lcsc.com/datasheet/C2912080.pdf | https://www.lcsc.com/product-detail/C2912080.html
TSM340IS_R1_00001 | PANJIT | 1+: 0.512 200+: 0.2045 500+: 0.1985 1,000+: 0.1954 | 180A 560mV@3A 3A 40V SMD-4 Bridge Rectifiers RoHS | 3A | 180A | -55℃~+150℃ | SMD-4 | Tape & Reel (TR) | 140uA@40V | 40V | 560mV@3A | 0 | https://www.lcsc.com/datasheet/C17465339.pdf | https://www.lcsc.com/product-detail/C17465339.html
TT10M-13 | DIODES | 1+: 1.0414 10+: 1.0151 30+: 0.9971 100+: 0.979 | 360A 1.05V@5A 10A 1kV TTL Bridge Rectifiers RoHS | 10A | 360A | -55℃~+150℃ | TTL | Tape & Reel (TR) | 5uA@1000V | 1kV | 1.05V@5A | 10 | https://www.lcsc.com/datasheet/C17554891.pdf | https://www.lcsc.com/product-detail/C17554891.html
TT10M_HF | DIODES | 1+: 0.5665 200+: 0.226 500+: 0.2198 1,500+: 0.2152 | 360A 1.05V@5A 10A 1kV TTL Bridge Rectifiers RoHS | 10A | 360A | -55℃~+150℃ | TTL | Tape & Reel (TR) | 5uA@1000V | 1kV | 1.05V@5A | 0 | https://www.lcsc.com/datasheet/C17308681.pdf | https://www.lcsc.com/product-detail/C17308681.html
TT4JL | DIODES | 1+: 1.8746 200+: 0.7492 500+: 0.7238 1,500+: 0.7111 | Bridge Rectifiers |  |  |  |  | Tape & Reel (TR) |  |  |  | 0 |  | https://www.lcsc.com/product-detail/C17352372.html
TT4M | DIODES | 1+: 1.0089 10+: 0.9943 30+: 0.9846 100+: 0.9732 | Bridge Rectifier 1kV 4A TT | 4A | 240A | -55℃~+150℃ | TT | Tape & Reel (TR) | 5uA@1000V | 1kV | 1V@2A | 10 | https://www.lcsc.com/datasheet/C5245230.pdf | https://www.lcsc.com/product-detail/C5245230.html
TT4MF | MDD(Microdiode Semiconductor) | 5+: 0.3027 50+: 0.2515 150+: 0.2296 500+: 0.2022 3,000+: 0.1423 6,000+: 0.135 | 150A 830mV@1A 4A 1kV TTF Bridge Rectifiers RoHS | 4A | 150A | -55℃~+150℃ | TTF | Tape & Reel (TR) | 5uA@1kV | 1kV | 830mV@1A | 0 | https://www.lcsc.com/datasheet/C3013393.pdf | https://www.lcsc.com/product-detail/C3013393.html
TT4TM | DIODES | 1+: 0.4427 200+: 0.1767 500+: 0.1708 1,500+: 0.1679 | 100A 1.3V@4A 4A 1kV TTL Bridge Rectifiers RoHS | 4A | 100A | -55℃~+150℃ | TTL | Bag-packed | 5uA@1000V | 1kV | 1.3V@4A | 0 | https://www.lcsc.com/datasheet/C17307580.pdf | https://www.lcsc.com/product-detail/C17307580.html
TT4V10 | DIODES | 1+: 0.4999 200+: 0.2 500+: 0.1924 1,500+: 0.1894 | 300A 950mV@2A 4A 1kV TT Bridge Rectifiers RoHS | 4A | 300A | -55℃~+150℃ | TT | Tape & Reel (TR) | 5uA@1000V | 1kV | 950mV@2A | 0 | https://www.lcsc.com/datasheet/C17232377.pdf | https://www.lcsc.com/product-detail/C17232377.html
TT610F | YFW | 5+: 0.3564 50+: 0.2863 150+: 0.2563 500+: 0.2188 3,000+: 0.177 6,000+: 0.167 | Bridge Rectifier 1kV 6A Surface Mount TTF | 6A | 200A | -55℃~+150℃ | TTF | Tape & Reel (TR) | 5uA@1kV | 1kV | 1V@6A | 5 | https://www.lcsc.com/datasheet/C2898620.pdf | https://www.lcsc.com/product-detail/C2898620.html
TT6JL-13 | DIODES | 1+: 1.8858 200+: 0.7528 500+: 0.7286 1,000+: 0.715 | 300A 900mV@3A 6A 600V TT Bridge Rectifiers RoHS | 6A | 300A | -55℃~+150℃ | TT | Bag-packed | 5uA@600V | 600V | 900mV@3A | 0 | https://www.lcsc.com/datasheet/C17595857.pdf | https://www.lcsc.com/product-detail/C17595857.html
TT6M | DIODES | 1+: 0.4361 200+: 0.174 500+: 0.1682 1,500+: 0.1654 | 300A 1V@3A 6A 1kV TTL Bridge Rectifiers RoHS | 6A | 300A | -55℃~+150℃ | TTL | Tape & Reel (TR) | 5uA@1000V | 1kV | 1V@3A | 0 | https://www.lcsc.com/datasheet/C17416555.pdf | https://www.lcsc.com/product-detail/C17416555.html
TT8M_HF | DIODES | 1+: 1.4248 10+: 1.4053 30+: 1.3924 100+: 1.3794 | Bridge Rectifier 1kV 8A TT | 8A | 165A | -55℃~+150℃ | TT | Tape & Reel (TR) | 5uA@1000V | 1kV | 1V@4A | 5 | https://www.lcsc.com/datasheet/C17220671.pdf | https://www.lcsc.com/product-detail/C17220671.html
TTR610F | YFW | 5+: 0.3874 50+: 0.3088 150+: 0.275 500+: 0.233 3,000+: 0.1986 6,000+: 0.1874 | 200A 1V@6A 6A 1kV TTF Bridge Rectifiers | 6A | 200A | -55℃~+150℃ | TTF | Tape & Reel (TR) | 1uA@1kV | 1kV | 1V@6A | 0 | https://www.lcsc.com/datasheet/C2898618.pdf | https://www.lcsc.com/product-detail/C2898618.html
UABS2 | MDD(Microdiode Semiconductor) | 1+: 0.0667 200+: 0.0258 500+: 0.0249 1,000+: 0.0245 | 30A 1V@400mA 1A 200V ABS Bridge Rectifiers RoHS | 1A | 30A | -55℃~+150℃ | ABS | Tape & Reel (TR) | 5uA@200V | 200V | 1V@400mA | 0 | https://www.lcsc.com/datasheet/C2994355.pdf | https://www.lcsc.com/product-detail/C2994355.html
UABS4 | MDD(Microdiode Semiconductor) | 1+: 0.0667 200+: 0.0258 500+: 0.0249 1,000+: 0.0245 | 30A 1.4V@400mA 1A 400V ABS Bridge Rectifiers RoHS | 1A | 30A | -55℃~+150℃ | ABS | Tape & Reel (TR) | 5uA@400V | 400V | 1.4V@400mA | 0 | https://www.lcsc.com/datasheet/C2994356.pdf | https://www.lcsc.com/product-detail/C2994356.html
UABS6 | MDD(Microdiode Semiconductor) | 1+: 0.0667 200+: 0.0258 500+: 0.0249 1,000+: 0.0245 | 30A 1.7V@400mA 1A 600V ABS Bridge Rectifiers RoHS | 1A | 30A | -55℃~+150℃ | ABS | Tape & Reel (TR) | 5uA@600V | 600V | 1.7V@400mA | 0 | https://www.lcsc.com/datasheet/C2994357.pdf | https://www.lcsc.com/product-detail/C2994357.html
UABS8 | MDD(Microdiode Semiconductor) | 1+: 0.0667 200+: 0.0258 500+: 0.0249 1,000+: 0.0245 | 30A 1.7V@400mA 1A 800V ABS Bridge Rectifiers RoHS | 1A | 30A | -55℃~+150℃ | ABS | Tape & Reel (TR) | 5uA@800V | 800V | 1.7V@400mA | 0 | https://www.lcsc.com/datasheet/C2994358.pdf | https://www.lcsc.com/product-detail/C2994358.html
UBS8 | LangJie | 20+: 0.0278 200+: 0.0219 600+: 0.0187 5,000+: 0.0167 10,000+: 0.015 20,000+: 0.0141 | Bridge Rectifier 800V 1A Surface Mount ABS | 1A | 30A | -55℃~+150℃ | ABS | Tape & Reel (TR) | 5uA | 800V | 1.1V@1A | 0 | https://www.lcsc.com/datasheet/C7544951.pdf | https://www.lcsc.com/product-detail/C7544951.html
UC3610DWTR | TI | 1+: 13.6111 10+: 13.3837 30+: 13.231 100+: 13.0783 | 1.3V@1A 50V SOIC-16 Bridge Rectifiers RoHS |  |  | 0℃~+70℃ | SOIC-16 | Tape & Reel (TR) | 100uA@40V | 50V | 1.3V@1A | 3 |  | https://www.lcsc.com/product-detail/C5216198.html
UD2KB05-BP | MCC | 1+: 0.3109 10+: 0.2474 30+: 0.2202 100+: 0.1863 500+: 0.1711 1,000+: 0.1621 | 150A 1V@1A 2A 50V SIP-4 Bridge Rectifiers | 2A | 150A | -55℃~+150℃ | SIP-4 | Bag-packed | 10uA@50V | 50V | 1V@1A | 0 | https://www.lcsc.com/datasheet/C17509695.pdf | https://www.lcsc.com/product-detail/C17509695.html
UD2KB10-BP | MCC | 1+: 0.3115 10+: 0.2479 30+: 0.2207 100+: 0.1866 500+: 0.1715 1,000+: 0.1624 | 150A 1V@1A 2A 100V SIP-4 Bridge Rectifiers | 2A | 150A | -55℃~+150℃ | SIP-4 | Bag-packed | 10uA@100V | 100V | 1V@1A | 0 | https://www.lcsc.com/datasheet/C17392861.pdf | https://www.lcsc.com/product-detail/C17392861.html
UD3KB05-BP | MCC | 1+: 0.3398 10+: 0.2704 30+: 0.2407 100+: 0.2036 500+: 0.187 1,000+: 0.1771 | 90A 1V@1.5A 3A 50V SIP-4 Bridge Rectifiers | 3A | 90A | -55℃~+150℃ | SIP-4 | Bag-packed | 10uA@50V | 50V | 1V@1.5A | 0 | https://www.lcsc.com/datasheet/C17395524.pdf | https://www.lcsc.com/product-detail/C17395524.html
UD3KB40-BP | MCC | 1+: 0.3398 10+: 0.2704 30+: 0.2407 100+: 0.2036 500+: 0.187 1,000+: 0.1771 | 90A 1V@1.5A 3A 400V SIP-4 Bridge Rectifiers | 3A | 90A | -55℃~+150℃ | SIP-4 | Bag-packed | 10uA@400V | 400V | 1V@1.5A | 0 | https://www.lcsc.com/datasheet/C17550507.pdf | https://www.lcsc.com/product-detail/C17550507.html
UD4KB05-BP | MCC | 1+: 0.4033 10+: 0.3202 30+: 0.2848 100+: 0.2417 500+: 0.2217 1,000+: 0.2109 | 250A 1V@2A 4A 50V SIP-4 Bridge Rectifiers | 4A | 250A | -55℃~+150℃ | SIP-4 | Bag-packed | 10uA@50V | 50V | 1V@2A | 0 | https://www.lcsc.com/datasheet/C17516588.pdf | https://www.lcsc.com/product-detail/C17516588.html
UD4KB10-BP | MCC | 1+: 0.4042 10+: 0.3209 30+: 0.2854 100+: 0.2422 500+: 0.2222 1,000+: 0.2114 | 250A 1V@2A 4A 100V SIP-4 Bridge Rectifiers | 4A | 250A | -55℃~+150℃ | SIP-4 | Bag-packed | 10uA@100V | 100V | 1V@2A | 0 | https://www.lcsc.com/datasheet/C17561748.pdf | https://www.lcsc.com/product-detail/C17561748.html
UD4KB20-BP | MCC | 1+: 0.4042 10+: 0.3209 30+: 0.2854 100+: 0.2422 500+: 0.2222 1,000+: 0.2114 | 250A 1V@2A 4A 200V SIP-4 Bridge Rectifiers | 4A | 250A | -55℃~+150℃ | SIP-4 | Bag-packed | 10uA@200V | 200V | 1V@2A | 0 | https://www.lcsc.com/datasheet/C17551505.pdf | https://www.lcsc.com/product-detail/C17551505.html
UD4KB60-BP | MCC | 1+: 0.404 10+: 0.3207 30+: 0.2853 100+: 0.2421 500+: 0.2221 1,000+: 0.2113 | 250A 1V@2A 4A 600V SIP-4 Bridge Rectifiers RoHS | 4A | 250A | -55℃~+150℃ | SIP-4 | Bag-packed | 10uA@600V | 600V | 1V@2A | 0 | https://www.lcsc.com/datasheet/C17485549.pdf | https://www.lcsc.com/product-detail/C17485549.html
UD6KB05-BP | MCC | 1+: 0.5057 10+: 0.4024 500+: 0.2791 1,000+: 0.2637 | 170A 1V@3A 6A 50V SIP-4 Bridge Rectifiers | 6A | 170A | -55℃~+150℃ | SIP-4 | Bag-packed | 10uA@50V | 50V | 1V@3A | 0 | https://www.lcsc.com/datasheet/C17237946.pdf | https://www.lcsc.com/product-detail/C17237946.html
UD6KB100 | YFW | 5+: 0.1724 50+: 0.1353 150+: 0.1195 1,000+: 0.0997 2,000+: 0.0909 5,000+: 0.0856 | Bridge Rectifier 1kV 6A Through Hole D3K | 6A | 165A | -55℃~+150℃ | D3K | Box-packed | 10uA@1kV | 1kV | 1V@3A | 10 | https://www.lcsc.com/datasheet/C2898607.pdf | https://www.lcsc.com/product-detail/C2898607.html
UD6KB20-BP | MCC | 1+: 0.5057 10+: 0.4024 30+: 0.3593 100+: 0.3038 500+: 0.2791 1,000+: 0.2637 | 170A 1V@3A 6A 200V SIP-4 Bridge Rectifiers | 6A | 170A | -55℃~+150℃ | SIP-4 | Bag-packed | 10uA@200V | 200V | 1V@3A | 0 | https://www.lcsc.com/datasheet/C17283423.pdf | https://www.lcsc.com/product-detail/C17283423.html
UD6KB40-BP | MCC | 1+: 0.5049 10+: 0.4018 30+: 0.3587 100+: 0.3033 500+: 0.2787 1,000+: 0.2633 | 170A 1V@3A 6A 400V SIP-4 Bridge Rectifiers | 6A | 170A | -55℃~+150℃ | SIP-4 | Bag-packed | 10uA@400V | 400V | 1V@3A | 0 | https://www.lcsc.com/datasheet/C17265519.pdf | https://www.lcsc.com/product-detail/C17265519.html
UD6KB60-BP | MCC | 1+: 0.5057 10+: 0.4024 30+: 0.3593 100+: 0.3038 500+: 0.2791 1,000+: 0.2637 | 170A 1V@3A 6A 600V SIP-4 Bridge Rectifiers | 6A | 170A | -55℃~+150℃ | SIP-4 | Bag-packed | 10uA@600V | 600V | 1V@3A | 0 | https://www.lcsc.com/datasheet/C17307272.pdf | https://www.lcsc.com/product-detail/C17307272.html
UD6KB80-BP | MCC | 1+: 0.5057 10+: 0.4024 500+: 0.2791 1,000+: 0.2637 | 170A 1V@3A 6A 800V SIP-4 Bridge Rectifiers RoHS | 6A | 170A | -55℃~+150℃ | SIP-4 | Bag-packed | 10uA@800V | 800V | 1V@3A | 0 | https://www.lcsc.com/datasheet/C17201142.pdf | https://www.lcsc.com/product-detail/C17201142.html
UD8KB80-BP | MCC | 1+: 0.4427 10+: 0.3533 30+: 0.3147 100+: 0.2654 500+: 0.2438 1,000+: 0.2314 | 320A 950mV@4A 8A 800V SIP-4 Bridge Rectifiers | 8A | 320A | -55℃~+150℃ | SIP-4 | Bag-packed | 5uA@800V | 800V | 950mV@4A | 0 | https://www.lcsc.com/datasheet/C17501081.pdf | https://www.lcsc.com/product-detail/C17501081.html
UG2KB100 | DIYI Elec Tech | 5+: 0.1629 50+: 0.1366 150+: 0.1234 500+: 0.1135 2,500+: 0.1056 5,000+: 0.1016 | Bridge Rectifier 1kV Through Hole D3K | 2A | 60A | -55℃~+150℃ | D3K | Box-packed | 5uA | 1kV | 1.1V@2A | 0 | https://www.lcsc.com/datasheet/C216021.pdf | https://www.lcsc.com/product-detail/C216021.html
UG2KB100 | TOS | 10+: 0.0415 100+: 0.0406 500+: 0.04 1,000+: 0.0395 | 120A 1V@1A 2A 1kV D3K Bridge Rectifiers | 2A | 120A | -55℃~+150℃ | D3K | Box-packed | 5uA | 1kV | 1V@1A | 480 | https://www.lcsc.com/datasheet/C52750587.pdf | https://www.lcsc.com/product-detail/C52750587.html
UG2KB100 | JUXING | 5+: 0.1574 50+: 0.1549 150+: 0.1533 500+: 0.1518 | 50A 1.1V 2A 1kV D3K Bridge Rectifiers | 2A | 50A | -55℃~+150℃ | D3K | Box-packed | 5uA | 1kV | 1.1V | 0 | https://www.lcsc.com/datasheet/C5365543.pdf | https://www.lcsc.com/product-detail/C5365543.html
UG2KB100 | SMC | 1+: 0.2249 10+: 0.1889 37+: 0.1735 111+: 0.1542 518+: 0.1456 999+: 0.1405 | 60A 1.1V@2A 2A 1kV D3K Bridge Rectifiers RoHS | 2A | 60A | -55℃~+150℃ | D3K | Tube-packed | 5uA@1kV | 1kV | 1.1V@2A | 0 | https://www.lcsc.com/datasheet/C499711.pdf | https://www.lcsc.com/product-detail/C499711.html
UG2KB100 | NH | 5+: 0.0749 50+: 0.0628 150+: 0.0568 500+: 0.0522 2,500+: 0.0486 5,000+: 0.0468 | Bridge Rectifier 1kV 2A Through Hole D3K | 2A | 60A | -55℃~+150℃ | D3K | Box-packed | 5uA | 1kV | 1.1V@2A | 100 | https://www.lcsc.com/datasheet/C7427875.pdf | https://www.lcsc.com/product-detail/C7427875.html
UG3KB05G | SMC | 1+: 0.5256 210+: 0.2106 490+: 0.203 1,015+: 0.2 | 60A 1.1V@3A 3A 50V SIP-4 Bridge Rectifiers RoHS | 3A | 60A | -55℃~+150℃ | SIP-4 | Tube-packed | 5uA@50V | 50V | 1.1V@3A | 0 | https://www.lcsc.com/datasheet/C17241249.pdf | https://www.lcsc.com/product-detail/C17241249.html
UG3KB060 | NH | 5+: 0.1287 50+: 0.1082 150+: 0.0963 510+: 0.0886 2,490+: 0.0824 5,010+: 0.0793 | Bridge Rectifier 600V 3A Through Hole D3K | 3A | 80A | -35℃~+150℃ | D3K | Tube-packed | 5uA | 600V | 1.1V@3A | 525 | https://www.lcsc.com/datasheet/C7427876.pdf | https://www.lcsc.com/product-detail/C7427876.html
UG3KB100 | TOS | 5+: 0.049 50+: 0.0479 150+: 0.0472 500+: 0.0465 | 160A 1V@1.5A 3A 1kV D3K Bridge Rectifiers | 3A | 160A | -55℃~+150℃ | D3K | Box-packed | 5uA | 1kV | 1V@1.5A | 500 | https://www.lcsc.com/datasheet/C52750588.pdf | https://www.lcsc.com/product-detail/C52750588.html
UG3KB100 | NH | 5+: 0.0735 50+: 0.0614 150+: 0.0554 900+: 0.0522 2,700+: 0.0486 5,400+: 0.0468 | Bridge Rectifier 1kV 3A Through Hole D3K | 3A | 80A | -55℃~+150℃ | D3K | Box-packed | 5uA | 1kV | 1.1V@3A | 30 | https://www.lcsc.com/datasheet/C7427877.pdf | https://www.lcsc.com/product-detail/C7427877.html
UG3KB100 | JUXING | 5+: 0.1117 50+: 0.0938 150+: 0.0849 500+: 0.0759 2,500+: 0.0705 5,000+: 0.0679 | 60A 1.1V 3A 1kV D3K Bridge Rectifiers | 3A | 60A | -55℃~+150℃ | D3K | Box-packed | 5uA | 1kV | 1.1V | 0 | https://www.lcsc.com/datasheet/C5138256.pdf | https://www.lcsc.com/product-detail/C5138256.html
UG3KB100G | SMC | 1+: 0.2709 10+: 0.2275 37+: 0.2089 111+: 0.1857 518+: 0.1754 999+: 0.1692 | 80A 1.1V@3A 3A 1kV D3K Bridge Rectifiers RoHS | 3A | 80A | -55℃~+150℃ | D3K | Tube-packed | 5uA@1kV | 1kV | 1.1V@3A | 0 | https://www.lcsc.com/datasheet/C499710.pdf | https://www.lcsc.com/product-detail/C499710.html
UG3KB100G | DIYI Elec Tech | 1+: 0.1338 200+: 0.0534 500+: 0.0516 1,000+: 0.0508 | 1.1V@3A 1.5A D3K-A Bridge Rectifiers | 1.5A |  | -55℃~+150℃ | D3K-A | Box-packed | 5uA |  | 1.1V@3A | 0 | https://www.lcsc.com/datasheet/C52722541.pdf | https://www.lcsc.com/product-detail/C52722541.html
UG3KB100GTB | SMC | 1+: 0.4123 210+: 0.1645 490+: 0.159 1,015+: 0.1563 | 60A 1.1V@3A 3A 1kV ESIP-4 Bridge Rectifiers RoHS | 3A | 60A | -55℃~+150℃ | ESIP-4 | Tube-packed | 5uA | 1kV | 1.1V@3A | 0 | https://www.lcsc.com/datasheet/C6731549.pdf | https://www.lcsc.com/product-detail/C6731549.html
UG3KB10G | SMC | 1+: 0.5256 210+: 0.2106 490+: 0.203 1,015+: 0.2 | 60A 1.1V@3A 3A 100V SIP-4 Bridge Rectifiers RoHS | 3A | 60A | -55℃~+150℃ | SIP-4 | Tube-packed | 5uA@100V | 100V | 1.1V@3A | 0 | https://www.lcsc.com/datasheet/C17291164.pdf | https://www.lcsc.com/product-detail/C17291164.html
UG3KB20G | SMC | 1+: 0.459 210+: 0.1832 490+: 0.1771 1,015+: 0.174 | 60A 1.1V@3A 3A 200V SIP-4 Bridge Rectifiers RoHS | 3A | 60A | -55℃~+150℃ | SIP-4 | Tube-packed | 5uA@200V | 200V | 1.1V@3A | 0 | https://www.lcsc.com/datasheet/C17385117.pdf | https://www.lcsc.com/product-detail/C17385117.html
UG3KB40G | SMC | 1+: 0.459 210+: 0.1832 490+: 0.1771 1,015+: 0.174 | 60A 1.1V@3A 3A 400V SIP-4 Bridge Rectifiers RoHS | 3A | 60A | -55℃~+150℃ | SIP-4 | Tube-packed | 5uA@400V | 400V | 1.1V@3A | 0 | https://www.lcsc.com/datasheet/C17528188.pdf | https://www.lcsc.com/product-detail/C17528188.html
UG3KB60G | SMC | 1+: 0.2483 210+: 0.0991 490+: 0.0958 1,015+: 0.0942 | 60A 1.1V@3A 3A 600V SIP-4 Bridge Rectifiers RoHS | 3A | 60A | -55℃~+150℃ | SIP-4 | Tube-packed | 5uA@600V | 600V | 1.1V@3A | 0 | https://www.lcsc.com/datasheet/C17552174.pdf | https://www.lcsc.com/product-detail/C17552174.html
UG3KB80G | SMC | 1+: 0.5259 210+: 0.2107 490+: 0.2031 1,015+: 0.2001 | 60A 1.1V@3A 3A 800V SIP-4 Bridge Rectifiers RoHS | 3A | 60A | -55℃~+150℃ | SIP-4 | Tube-packed | 5uA@800V | 800V | 1.1V@3A | 0 | https://www.lcsc.com/datasheet/C17190467.pdf | https://www.lcsc.com/product-detail/C17190467.html
UG4KB100 | JUXING | 5+: 0.1384 50+: 0.1178 150+: 0.1075 500+: 0.0998 2,500+: 0.0936 5,000+: 0.0905 | 80A 1.1V 4A 1kV D3K Bridge Rectifiers | 4A | 80A | -55℃~+150℃ | D3K | Box-packed | 5uA | 1kV | 1.1V | 265 | https://www.lcsc.com/datasheet/C3011050.pdf | https://www.lcsc.com/product-detail/C3011050.html
UG4KB100 | TOS | 5+: 0.059 50+: 0.0577 150+: 0.0569 500+: 0.056 | 120A 1V@2A 4A 1kV D3K Bridge Rectifiers | 4A | 120A | -55℃~+150℃ | D3K | Box-packed | 5uA@1000V | 1kV | 1V@2A | 495 | https://www.lcsc.com/datasheet/C52750589.pdf | https://www.lcsc.com/product-detail/C52750589.html
UG4KB100 | BORN | 5+: 0.1271 50+: 0.1013 150+: 0.0884 500+: 0.0787 2,500+: 0.071 5,000+: 0.0671 | Bridge Rectifier 1kV 4A Through Hole D3K | 4A | 120A | -55℃~+150℃ | D3K | Box-packed | 5uA@1000V | 1kV | 1.1V@4A | 240 | https://www.lcsc.com/datasheet/C5439979.pdf | https://www.lcsc.com/product-detail/C5439979.html
UG4KB100 | NH | 5+: 0.1595 50+: 0.1308 150+: 0.1165 500+: 0.1057 2,500+: 0.0971 5,000+: 0.0928 | Bridge Rectifier 1kV Through Hole D3K | 4A | 120A | -55℃~+150℃ | D3K | Box-packed | 5uA | 1kV | 1.1V@4A | 500 | https://www.lcsc.com/datasheet/C7427878.pdf | https://www.lcsc.com/product-detail/C7427878.html
UG4KB100TB | SMC | 1+: 0.2032 200+: 0.0787 500+: 0.0759 1,000+: 0.0745 | 120A 1.1V@4A 4A 1kV D3K Bridge Rectifiers RoHS | 4A | 120A | -55℃~+150℃ | D3K | Tube-packed | 5uA@1kV | 1kV | 1.1V@4A | 0 | https://www.lcsc.com/datasheet/C3590620.pdf | https://www.lcsc.com/product-detail/C3590620.html
UG4KB60TB | SMC | 1+: 0.2032 200+: 0.0787 500+: 0.0759 1,000+: 0.0745 | 120A 1.1V@4A 4A 600V D3K Bridge Rectifiers RoHS | 4A | 120A | -55℃~+150℃ | D3K | Tube-packed | 5uA@600V | 600V | 1.1V@4A | 0 | https://www.lcsc.com/datasheet/C3590641.pdf | https://www.lcsc.com/product-detail/C3590641.html
UG6KB080L | NH | 5+: 0.272 50+: 0.2256 150+: 0.2058 500+: 0.187 2,500+: 0.1759 5,000+: 0.1693 | Bridge Rectifier 800V 6A Through Hole D3K | 6A | 180A | -55℃~+150℃ | D3K | Box-packed | 5uA | 800V | 1.1V@3A | 495 | https://www.lcsc.com/datasheet/C7427879.pdf | https://www.lcsc.com/product-detail/C7427879.html
UG6KB100 | TOS | 5+: 0.069 50+: 0.0675 150+: 0.0665 500+: 0.0656 | 300A 1V@3A 6A 1kV D3K Bridge Rectifiers | 6A | 300A | -55℃~+150℃ | D3K | Box-packed | 5uA@1000V | 1kV | 1V@3A | 480 | https://www.lcsc.com/datasheet/C52750590.pdf | https://www.lcsc.com/product-detail/C52750590.html
UG6KB100 | DIYI Elec Tech | 5+: 0.1905 50+: 0.1597 150+: 0.1443 500+: 0.1328 2,500+: 0.1236 5,000+: 0.119 | Bridge Rectifier 1kV 6A Through Hole D3K | 6A | 160A | -55℃~+150℃ | D3K | Box-packed | 5uA@1kV | 1kV | 1.1V@6A | 5 | https://www.lcsc.com/datasheet/C129872.pdf | https://www.lcsc.com/product-detail/C129872.html
UG6KB100 | BORN | 5+: 0.1488 50+: 0.119 150+: 0.1041 500+: 0.093 2,500+: 0.084 5,000+: 0.0795 | Bridge Rectifier 1kV 6A Through Hole D3K | 6A | 150A | -55℃~+150℃ | D3K | Box-packed | 5uA@1000V | 1kV | 1.1V@4A | 55 |  | https://www.lcsc.com/product-detail/C5439980.html
UG6KB100G | DIYI Elec Tech | 1+: 0.1623 200+: 0.0648 500+: 0.0626 1,000+: 0.0615 | 130A 1.1V@6A 6A 1kV D3K Bridge Rectifiers | 6A | 130A | -55℃~+150℃ | D3K | Box-packed | 5uA | 1kV | 1.1V@6A | 0 | https://www.lcsc.com/datasheet/C22397280.pdf | https://www.lcsc.com/product-detail/C22397280.html
UG6KB100TB | SMC | 1+: 0.2394 200+: 0.0927 500+: 0.0894 1,000+: 0.0878 | 150A 1.1V@6A 6A 1kV D3K Bridge Rectifiers RoHS | 6A | 150A | -55℃~+150℃ | D3K | Tube-packed | 5uA@1kV | 1kV | 1.1V@6A | 0 | https://www.lcsc.com/datasheet/C3589812.pdf | https://www.lcsc.com/product-detail/C3589812.html
UG6KB40TB | SMC | 1+: 0.5592 210+: 0.2228 490+: 0.2152 1,015+: 0.2122 | 150A 1.1V@6A 6A 400V ESIP-4 Bridge Rectifiers RoHS | 6A | 150A | -55℃~+150℃ | ESIP-4 | Tube-packed | 5uA | 400V | 1.1V@6A | 0 | https://www.lcsc.com/datasheet/C7407093.pdf | https://www.lcsc.com/product-detail/C7407093.html
UG6KB60TB | SMC | 1+: 0.2394 200+: 0.0927 500+: 0.0894 1,000+: 0.0878 | 150A 1.1V@6A 6A 600V D3K Bridge Rectifiers | 6A | 150A | -55℃~+150℃ | D3K | Tube-packed | 5uA@600V | 600V | 1.1V@6A | 0 | https://www.lcsc.com/datasheet/C3590688.pdf | https://www.lcsc.com/product-detail/C3590688.html
UG8KB080L | NH | 5+: 0.2236 50+: 0.1756 150+: 0.155 500+: 0.1293 2,500+: 0.1179 5,000+: 0.111 | Bridge Rectifier 800V 8A Through Hole D3K | 8A | 200A | -55℃~+150℃ | D3K | Box-packed | 1uA | 800V | 1.1V@4A | 630 | https://www.lcsc.com/datasheet/C7427880.pdf | https://www.lcsc.com/product-detail/C7427880.html
UG8KB100 | TOS | 5+: 0.0779 50+: 0.0762 150+: 0.0751 500+: 0.074 | 1V@4A 8A 1kV D3K Bridge Rectifiers | 8A | 170A;340A | -55℃~+150℃ | D3K | Box-packed | 5uA | 1kV | 1V@4A | 500 | https://www.lcsc.com/datasheet/C52750591.pdf | https://www.lcsc.com/product-detail/C52750591.html
UG8KB100 | NH | 5+: 0.1928 50+: 0.1617 150+: 0.1461 500+: 0.1344 2,500+: 0.1251 5,000+: 0.1204 | Bridge Rectifier 1kV Through Hole D3K | 1.5A | 170A | -15℃~+150℃ | D3K | Box-packed | 5uA | 1kV | 1.1V@4A | 320 | https://www.lcsc.com/datasheet/C7427881.pdf | https://www.lcsc.com/product-detail/C7427881.html
UG8KB100A | DIYI Elec Tech | 5+: 0.2203 50+: 0.1836 150+: 0.1679 500+: 0.1484 2,500+: 0.1396 5,000+: 0.1344 | Bridge Rectifier 1kV 8A Through Hole D3K | 8A | 150A | -55℃~+150℃ | D3K | Box-packed | 5uA | 1kV | 1.1V@8A | 0 | https://www.lcsc.com/datasheet/C22397281.pdf | https://www.lcsc.com/product-detail/C22397281.html
UGB3132AD | Littelfuse/IXYS | 1+: 290.0807 200+: 115.7444 500+: 111.8762 1,000+: 109.9652 | 1.2A UGB-1 Bridge Rectifiers RoHS | 1.2A |  |  | UGB-1 | Box-packed |  |  |  | 0 | https://www.lcsc.com/datasheet/C17297320.pdf | https://www.lcsc.com/product-detail/C17297320.html
UGB6124AG | Littelfuse/IXYS | 1+: 430.2963 200+: 171.6913 500+: 165.9537 1,000+: 163.1189 | 1A Bridge Rectifiers RoHS | 1A |  |  |  | Box-packed |  |  |  | 0 | https://www.lcsc.com/datasheet/C17200220.pdf | https://www.lcsc.com/product-detail/C17200220.html
UGD6123AG | Littelfuse/IXYS | 1+: 237.0187 200+: 222.608 500+: 215.1701 1,000+: 211.4941 | 1.8A Bridge Rectifiers RoHS | 1.8A |  |  |  | Box-packed |  |  |  | 0 | https://www.lcsc.com/datasheet/C17427983.pdf | https://www.lcsc.com/product-detail/C17427983.html
UGD8124AG | Littelfuse/IXYS | 1+: 302.4783 200+: 284.0884 500+: 274.5947 1,000+: 269.9048 | 1.2A Bridge Rectifiers RoHS | 1.2A |  |  |  | Box-packed |  |  |  | 0 | https://www.lcsc.com/datasheet/C17401714.pdf | https://www.lcsc.com/product-detail/C17401714.html
ULBF410 | XCH | 5+: 0.2529 50+: 0.1994 150+: 0.1765 500+: 0.1479 3,000+: 0.1351 6,000+: 0.1275 | 150A 1.1V 4A 1kV UMSB Bridge Rectifiers | 4A | 150A | -55℃~+150℃ | UMSB | Tape & Reel (TR) | 5uA | 1kV | 1.1V | 60 | https://www.lcsc.com/datasheet/C7438827.pdf | https://www.lcsc.com/product-detail/C7438827.html
ULBF510 | Jingdao Microelectronics | 5+: 0.2066 50+: 0.1634 150+: 0.1448 500+: 0.1217 3,000+: 0.1023 6,000+: 0.0961 | Bridge Rectifier 1kV 5A Surface Mount ULBF | 5A | 180A | -55℃~+150℃ | ULBF | Tape & Reel (TR) | 5uA@1000V | 1kV | 1V@5A | 180 | https://www.lcsc.com/datasheet/C2826562.pdf | https://www.lcsc.com/product-detail/C2826562.html
ULBF810 | GOODWORK | 5+: 0.2836 50+: 0.2272 150+: 0.203 500+: 0.1728 3,000+: 0.1593 6,000+: 0.1513 | Bridge Rectifier 1kV 8A Surface Mount ULBF | 8A | 220A | -55℃~+150℃ | ULBF | Tape & Reel (TR) | 5uA@1000V | 1kV | 1V@4A | 10 | https://www.lcsc.com/datasheet/C6067513.pdf | https://www.lcsc.com/product-detail/C6067513.html
UM10B | BLUE ROCKET | 1+: 0.0436 200+: 0.0174 500+: 0.0169 1,000+: 0.0166 | 25A 1.1V@0.8A 800mA 1kV UMB Bridge Rectifiers | 800mA | 25A | -55℃~+150℃ | UMB | Tape & Reel (TR) | 3uA | 1kV | 1.1V@0.8A | 0 | https://www.lcsc.com/datasheet/C22449036.pdf | https://www.lcsc.com/product-detail/C22449036.html
UM10B | YONGYUTAI | 50+: 0.0147 500+: 0.0117 1,500+: 0.01 5,000+: 0.0089 25,000+: 0.008 50,000+: 0.0076 | 20A 800mA 1kV UMB Bridge Rectifiers | 800mA | 20A | -55℃~+150℃ | UMB | Tape & Reel (TR) |  | 1kV |  | 2550 | https://www.lcsc.com/datasheet/C54443145.pdf | https://www.lcsc.com/product-detail/C54443145.html
UM1B | MDD(Microdiode Semiconductor) | 1+: 0.0357 200+: 0.0138 500+: 0.0134 1,000+: 0.0131 | 35A 1.1V@1A 1A 100V UMB Bridge Rectifiers RoHS | 1A | 35A | -55℃~+150℃ | UMB | Tape & Reel (TR) | 5uA@100V | 100V | 1.1V@1A | 0 | https://www.lcsc.com/datasheet/C2994371.pdf | https://www.lcsc.com/product-detail/C2994371.html
UM2B | MDD(Microdiode Semiconductor) | 1+: 0.0357 200+: 0.0138 500+: 0.0134 1,000+: 0.0131 | 35A 1.1V@1A 1A 200V UMB Bridge Rectifiers RoHS | 1A | 35A | -55℃~+150℃ | UMB | Tape & Reel (TR) | 5uA@200V | 200V | 1.1V@1A | 0 | https://www.lcsc.com/datasheet/C2994372.pdf | https://www.lcsc.com/product-detail/C2994372.html
UM4B | MDD(Microdiode Semiconductor) | 1+: 0.0357 200+: 0.0138 500+: 0.0134 1,000+: 0.0131 | 35A 1.1V@1A 1A 400V UMB Bridge Rectifiers RoHS | 1A | 35A | -55℃~+150℃ | UMB | Tape & Reel (TR) | 5uA@400V | 400V | 1.1V@1A | 0 | https://www.lcsc.com/datasheet/C2994373.pdf | https://www.lcsc.com/product-detail/C2994373.html
UM6B | Jingdao Microelectronics | 20+: 0.0259 200+: 0.0208 600+: 0.018 5,000+: 0.0163 10,000+: 0.0148 20,000+: 0.014 | Bridge Rectifier 600V 0.8A Surface Mount UMB | 800mA | 25A | -55℃~+150℃ | UMB | Tape & Reel (TR) | 3uA@600V | 600V | 1.1V@800mA | 1680 | https://www.lcsc.com/datasheet/C437922.pdf | https://www.lcsc.com/product-detail/C437922.html
UM6B | MDD(Microdiode Semiconductor) | 1+: 0.0357 200+: 0.0138 500+: 0.0134 1,000+: 0.0131 | 35A 1.1V@1A 1A 600V UMB Bridge Rectifiers RoHS | 1A | 35A | -55℃~+150℃ | UMB | Tape & Reel (TR) | 5uA@600V | 600V | 1.1V@1A | 0 | https://www.lcsc.com/datasheet/C2994374.pdf | https://www.lcsc.com/product-detail/C2994374.html
UM8B | MDD(Microdiode Semiconductor) | 1+: 0.0357 200+: 0.0138 500+: 0.0134 1,000+: 0.0131 | 35A 1.1V@1A 1A 800V UMB Bridge Rectifiers RoHS | 1A | 35A | -55℃~+150℃ | UMB | Tape & Reel (TR) | 5uA@800V | 800V | 1.1V@1A | 0 | https://www.lcsc.com/datasheet/C2994375.pdf | https://www.lcsc.com/product-detail/C2994375.html
UMB10F | MDD(Microdiode Semiconductor) | 1+: 0.0667 200+: 0.0258 500+: 0.0249 1,000+: 0.0245 | 35A 1.5V@1A 1A 1kV MBF Bridge Rectifiers RoHS | 1A | 35A | -55℃~+150℃ | MBF | Tape & Reel (TR) | 5uA@100V | 1kV | 1.5V@1A | 0 | https://www.lcsc.com/datasheet/C2994376.pdf | https://www.lcsc.com/product-detail/C2994376.html
UMB10F | LGE | 50+: 0.0183 500+: 0.0142 1,500+: 0.0119 5,000+: 0.0105 25,000+: 0.0093 50,000+: 0.0087 | Bridge Rectifier 1kV 500mA Surface Mount MBF | 500mA | 30A | -55℃~+150℃ | MBF | Tape & Reel (TR) | 5uA | 1kV | 1.7V@1A | 900 | https://www.lcsc.com/datasheet/C20618085.pdf | https://www.lcsc.com/product-detail/C20618085.html
UMB1S | MDD(Microdiode Semiconductor) | 1+: 0.0667 200+: 0.0258 500+: 0.0249 1,000+: 0.0245 | 35A 1V@1A 1A 100V MBS Bridge Rectifiers | 1A | 35A | -55℃~+150℃ | MBS | Tape & Reel (TR) | 5uA@100V | 100V | 1V@1A | 0 | https://www.lcsc.com/datasheet/C2994378.pdf | https://www.lcsc.com/product-detail/C2994378.html
UMB2F | MDD(Microdiode Semiconductor) | 1+: 0.0667 200+: 0.0258 500+: 0.0249 1,000+: 0.0245 | 35A 1V@1A 1A 200V MBF Bridge Rectifiers RoHS | 1A | 35A | -55℃~+150℃ | MBF | Tape & Reel (TR) | 5uA@200V | 200V | 1V@1A | 0 | https://www.lcsc.com/datasheet/C2994379.pdf | https://www.lcsc.com/product-detail/C2994379.html
UMB2S | MDD(Microdiode Semiconductor) | 1+: 0.0667 200+: 0.0258 500+: 0.0249 1,000+: 0.0245 | 30A 1V@0.4A 800mA 200V MBS Bridge Rectifiers | 800mA | 30A | -55℃~+150℃ | MBS | Tape & Reel (TR) | 5uA@200V | 200V | 1V@0.4A | 0 | https://www.lcsc.com/datasheet/C2994380.pdf | https://www.lcsc.com/product-detail/C2994380.html
UMB4F | MDD(Microdiode Semiconductor) | 1+: 0.0667 200+: 0.0258 500+: 0.0249 1,000+: 0.0245 | 35A 1.3V@1A 1A 400V MBF Bridge Rectifiers RoHS | 1A | 35A | -55℃~+150℃ | MBF | Tape & Reel (TR) | 5uA@400V | 400V | 1.3V@1A | 0 | https://www.lcsc.com/datasheet/C2994381.pdf | https://www.lcsc.com/product-detail/C2994381.html
UMB4S | MDD(Microdiode Semiconductor) | 1+: 0.0667 200+: 0.0258 500+: 0.0249 1,000+: 0.0245 | 30A 1.3V@1A 800mA 400V MBS Bridge Rectifiers | 800mA | 30A | -55℃~+150℃ | MBS | Tape & Reel (TR) | 5uA@400V | 400V | 1.3V@1A | 0 | https://www.lcsc.com/datasheet/C2994382.pdf | https://www.lcsc.com/product-detail/C2994382.html
UMB6F | MDD(Microdiode Semiconductor) | 1+: 0.0667 200+: 0.0258 500+: 0.0249 1,000+: 0.0245 | 35A 1.5V@1A 1A 600V MBF Bridge Rectifiers RoHS | 1A | 35A | -55℃~+150℃ | MBF | Tape & Reel (TR) | 5uA@600V | 600V | 1.5V@1A | 0 | https://www.lcsc.com/datasheet/C2994383.pdf | https://www.lcsc.com/product-detail/C2994383.html
UMB6S | MDD(Microdiode Semiconductor) | 1+: 0.0667 200+: 0.0258 500+: 0.0249 1,000+: 0.0245 | 30A 1.7V@0.4A 800mA 600V MBS Bridge Rectifiers | 800mA | 30A | -55℃~+150℃ | MBS | Tape & Reel (TR) | 5uA@600V | 600V | 1.7V@0.4A | 0 | https://www.lcsc.com/datasheet/C2994384.pdf | https://www.lcsc.com/product-detail/C2994384.html
UMB8F | MDD(Microdiode Semiconductor) | 1+: 0.0667 200+: 0.0258 500+: 0.0249 1,000+: 0.0245 | 35A 1.5V@1A 1A 800V MBF Bridge Rectifiers RoHS | 1A | 35A | -55℃~+150℃ | MBF | Tape & Reel (TR) | 5uA@800V | 800V | 1.5V@1A | 0 | https://www.lcsc.com/datasheet/C2994385.pdf | https://www.lcsc.com/product-detail/C2994385.html
UMB8S | MDD(Microdiode Semiconductor) | 1+: 0.0667 200+: 0.0258 500+: 0.0249 1,000+: 0.0245 | 30A 1.5V@1A 800mA 800V MBS Bridge Rectifiers | 800mA | 30A | -55℃~+150℃ | MBS | Tape & Reel (TR) | 5uA@800V | 800V | 1.5V@1A | 0 | https://www.lcsc.com/datasheet/C2994386.pdf | https://www.lcsc.com/product-detail/C2994386.html
UMSB308 | Jingdao Microelectronics | 5+: 0.0872 50+: 0.0691 150+: 0.06 500+: 0.0532 3,000+: 0.0452 6,000+: 0.0424 | Bridge Rectifier 800V 3A Surface Mount UMSB | 3A | 80A | -55℃~+150℃ | UMSB | Tape & Reel (TR) | 5uA@800V | 800V | 1.1V@3A | 305 | https://www.lcsc.com/datasheet/C2826566.pdf | https://www.lcsc.com/product-detail/C2826566.html
UMSB30M | Jingdao Microelectronics | 5+: 0.1611 50+: 0.1354 150+: 0.1225 500+: 0.1129 3,000+: 0.0982 6,000+: 0.0943 | 80A 1.6V@3A 3A 1kV UMSB Bridge Rectifiers RoHS | 3A | 80A | -55℃~+150℃ | UMSB | Tape & Reel (TR) | 5uA@1000V | 1kV | 1.6V@3A | 0 | https://www.lcsc.com/datasheet/C382769.pdf | https://www.lcsc.com/product-detail/C382769.html
UR2KB100 | Taiwan Semiconductor | 1+: 0.221 200+: 0.0882 500+: 0.0853 1,500+: 0.0838 | 62A 1.05V@1A 1.2A 1kV Bridge Rectifiers RoHS | 1.2A | 62A | -55℃~+150℃ |  | Tube-packed | 10uA | 1kV | 1.05V@1A | 0 | https://www.lcsc.com/datasheet/C19856612.pdf | https://www.lcsc.com/product-detail/C19856612.html
UR2KB60 | Taiwan Semiconductor | 1+: 0.221 200+: 0.0882 500+: 0.0853 1,500+: 0.0838 | 62A 1.05V@1A 1.2A 600V Bridge Rectifiers RoHS | 1.2A | 62A | -55℃~+150℃ |  | Tube-packed | 10uA | 600V | 1.05V@1A | 0 | https://www.lcsc.com/datasheet/C19856613.pdf | https://www.lcsc.com/product-detail/C19856613.html
UR2KB80 | Taiwan Semiconductor | 1+: 0.1782 200+: 0.0712 500+: 0.0688 1,500+: 0.0676 | 62A 1.05V@1A 1.2A 800V Bridge Rectifiers RoHS | 1.2A | 62A | -55℃~+150℃ |  | Tube-packed | 10uA | 800V | 1.05V@1A | 0 | https://www.lcsc.com/datasheet/C19856614.pdf | https://www.lcsc.com/product-detail/C19856614.html
UR3KB100 | Taiwan Semiconductor | 1+: 0.2574 200+: 0.1027 500+: 0.0993 1,500+: 0.0976 | 90A 1V@1.5A 3A 1kV Bridge Rectifiers RoHS | 3A | 90A | -55℃~+150℃ |  | Tube-packed | 10uA | 1kV | 1V@1.5A | 0 | https://www.lcsc.com/datasheet/C19856615.pdf | https://www.lcsc.com/product-detail/C19856615.html
UR3KB60 | Taiwan Semiconductor | 1+: 0.2569 200+: 0.1025 500+: 0.0991 1,500+: 0.0974 | 90A 1V@1.5A 3A 600V Bridge Rectifiers RoHS | 3A | 90A | -55℃~+150℃ |  | Tube-packed | 10uA | 600V | 1V@1.5A | 0 | https://www.lcsc.com/datasheet/C19856616.pdf | https://www.lcsc.com/product-detail/C19856616.html
UR3KB80 | Taiwan Semiconductor | 1+: 0.2122 200+: 0.0821 500+: 0.0793 1,500+: 0.0778 | 90A 1V@2A 3A 800V D3K Bridge Rectifiers RoHS | 3A | 90A | -55℃~+150℃ | D3K | Tube-packed | 10uA@800V | 800V | 1V@2A | 0 | https://www.lcsc.com/datasheet/C3590342.pdf | https://www.lcsc.com/product-detail/C3590342.html
UR4KB100-B | Taiwan Semiconductor | 1+: 0.2689 200+: 0.1041 500+: 0.1004 1,500+: 0.0986 | 135A 1V@2A 4A 1kV D3K Bridge Rectifiers RoHS | 4A | 135A | -55℃~+150℃ | D3K | Tube-packed | 10uA@1kV | 1kV | 1V@2A | 0 | https://www.lcsc.com/datasheet/C3590959.pdf | https://www.lcsc.com/product-detail/C3590959.html
UR4KB60-B | Taiwan Semiconductor | 1+: 0.2689 200+: 0.1041 500+: 0.1004 1,500+: 0.0986 | 135A 1V@2A 4A 600V D3K Bridge Rectifiers RoHS | 4A | 135A | -55℃~+150℃ | D3K | Tube-packed | 10uA@600V | 600V | 1V@2A | 0 | https://www.lcsc.com/datasheet/C3589757.pdf | https://www.lcsc.com/product-detail/C3589757.html
UR4KB80-B | Taiwan Semiconductor | 1+: 0.2689 200+: 0.1041 500+: 0.1004 1,500+: 0.0986 | 135A 1V@2A 4A 800V D3K Bridge Rectifiers RoHS | 4A | 135A | -55℃~+150℃ | D3K | Tube-packed | 10uA@800V | 800V | 1V@2A | 0 | https://www.lcsc.com/datasheet/C3590937.pdf | https://www.lcsc.com/product-detail/C3590937.html
UR8KB100 | Taiwan Semiconductor | 1+: 0.3874 200+: 0.1499 500+: 0.1447 1,500+: 0.1421 | 170A 1.1V@8A 8A 1kV D3K Bridge Rectifiers RoHS | 8A | 170A | -55℃~+150℃ | D3K | Tube-packed | 10uA@1kV | 1kV | 1.1V@8A | 0 | https://www.lcsc.com/datasheet/C3589786.pdf | https://www.lcsc.com/product-detail/C3589786.html
UR8KB60 | Taiwan Semiconductor | 1+: 0.3874 200+: 0.1499 500+: 0.1447 1,500+: 0.1421 | 170A 1.1V@8A 8A 600V D3K Bridge Rectifiers RoHS | 8A | 170A | -55℃~+150℃ | D3K | Tube-packed | 10uA@600V | 600V | 1.1V@8A | 0 | https://www.lcsc.com/datasheet/C3590043.pdf | https://www.lcsc.com/product-detail/C3590043.html
UR8KB80 | Taiwan Semiconductor | 1+: 0.3308 200+: 0.1281 500+: 0.1236 1,500+: 0.1213 | 170A 1.2V@8A 8A 800V D3K Bridge Rectifiers RoHS | 8A | 170A | -55℃~+150℃ | D3K | Tube-packed | 10uA@800V | 800V | 1.2V@8A | 0 | https://www.lcsc.com/datasheet/C3590238.pdf | https://www.lcsc.com/product-detail/C3590238.html
VBE100-06NO7 | Littelfuse/IXYS | 1+: 53.3335 200+: 21.2804 500+: 20.5693 1,000+: 20.2185 | 600A 2.04V@60A 100A 600V Bridge Rectifiers RoHS | 100A | 600A | -40℃~+150℃ |  | Box-packed | 100uA@4800V | 600V | 2.04V@60A | 0 | https://www.lcsc.com/datasheet/C17697483.pdf | https://www.lcsc.com/product-detail/C17697483.html
VBE100-12NO7 | Littelfuse/IXYS | 1+: 75.7611 30+: 73.2218 | 500A 2.7V@60A 100A 1.2kV Bridge Rectifiers RoHS | 100A | 500A | -40℃~+150℃ |  | Bag-packed | 1mA@1.2kV | 1.2kV | 2.7V@60A | 0 | https://www.lcsc.com/datasheet/C3591005.pdf | https://www.lcsc.com/product-detail/C3591005.html
VBE17-06NO7 | Littelfuse/IXYS | 1+: 22.9464 200+: 9.1567 500+: 8.8511 1,000+: 8.6999 | 50A 2.09V@10A 27A 600V Bridge Rectifiers RoHS | 27A | 50A | -40℃~+150℃ |  | Bag-packed | 60uA@600V | 600V | 2.09V@10A | 0 | https://www.lcsc.com/datasheet/C17595972.pdf | https://www.lcsc.com/product-detail/C17595972.html
VBE17-12NO7 | Littelfuse/IXYS | 1+: 24.1194 200+: 9.6243 500+: 9.3033 1,000+: 9.1443 | 40A 2.92V@10A 19A 1.2kV Bridge Rectifiers RoHS | 19A | 40A | -40℃~+150℃ |  | Bag-packed | 60uA@1200V | 1.2kV | 2.92V@10A | 0 | https://www.lcsc.com/datasheet/C17569713.pdf | https://www.lcsc.com/product-detail/C17569713.html
VBE26-06NO7 | Littelfuse/IXYS | 1+: 26.5193 200+: 10.5812 500+: 10.2278 1,000+: 10.0534 | 110A 2.01V@15A 44A 600V Bridge Rectifiers RoHS | 44A | 110A | -40℃~+150℃ |  | Box-packed | 100uA@600V | 600V | 2.01V@15A | 0 | https://www.lcsc.com/datasheet/C17620549.pdf | https://www.lcsc.com/product-detail/C17620549.html
VBE26-12NO7 | Littelfuse/IXYS | 1+: 26.3825 200+: 10.5271 500+: 10.1763 1,000+: 10.0025 | 90A 2.73V@15A 32A 1.2kV Bridge Rectifiers RoHS | 32A | 90A | -40℃~+150℃ |  | Box-packed | 100uA@1200V | 1.2kV | 2.73V@15A | 0 | https://www.lcsc.com/datasheet/C17536138.pdf | https://www.lcsc.com/product-detail/C17536138.html
VBE55-06NO7 | Littelfuse/IXYS | 1+: 27.9579 200+: 11.156 500+: 10.7831 1,000+: 10.5982 | 250A 1.57V@30A 68A 600V Bridge Rectifiers RoHS | 68A | 250A | -40℃~+150℃ |  | Box-packed | 250uA@600V | 600V | 1.57V@30A | 0 | https://www.lcsc.com/datasheet/C17522341.pdf | https://www.lcsc.com/product-detail/C17522341.html
VBE55-12NO7 | Littelfuse/IXYS | 1+: 15.5101 200+: 6.0035 500+: 5.7922 1,000+: 5.6873 | 200A 2.71V@30A 59A 1.2kV Bridge Rectifiers RoHS | 59A | 200A | -40℃~+150℃ |  | Bag-packed | 250uA@1.2kV | 1.2kV | 2.71V@30A | 0 | https://www.lcsc.com/datasheet/C3591025.pdf | https://www.lcsc.com/product-detail/C3591025.html
VBE60-12A | Littelfuse/IXYS | 1+: 23.4617 200+: 9.0809 500+: 8.7615 1,000+: 8.6027 | 200A 3.15V@60A 60A 1.2kV SOT-227B Bridge Rectifiers RoHS | 60A | 200A | -40℃~+150℃ | SOT-227B | Bag-packed | 250uA@1.2kV | 1.2kV | 3.15V@60A | 0 | https://www.lcsc.com/datasheet/C3590041.pdf | https://www.lcsc.com/product-detail/C3590041.html
VBO105-12NO7 | Littelfuse | 1+: 139.7661 200+: 55.7677 500+: 53.9051 1,000+: 52.9837 | Bridge Rectifiers RoHS |  |  |  |  | Bag-packed |  |  |  | 0 |  | https://www.lcsc.com/product-detail/C6316303.html
VBO125-08NO7 | Littelfuse | 1+: 145.7772 200+: 58.1657 500+: 56.223 1,000+: 55.2622 | Bridge Rectifiers RoHS |  |  |  |  | Bag-packed |  |  |  | 0 |  | https://www.lcsc.com/product-detail/C7409729.html
VBO125-16NO7 | Littelfuse | 1+: 167.6308 200+: 66.8869 500+: 64.6516 1,000+: 63.5469 | Bridge Rectifiers RoHS |  |  |  |  | Bag-packed |  |  |  | 0 |  | https://www.lcsc.com/product-detail/C7141390.html
VBO13-16AO2 | Littelfuse | 1+: 74.025 200+: 29.5373 500+: 28.5492 1,000+: 28.0627 | 230A 1.8V@55A 18A 1.6kV Bridge Rectifiers RoHS | 18A | 230A | -40℃~+150℃ |  | Bag-packed | 300uA | 1.6kV | 1.8V@55A | 0 | https://www.lcsc.com/datasheet/C6913387.pdf | https://www.lcsc.com/product-detail/C6913387.html
VBO130-08NO7 | Littelfuse/IXYS | 1+: 109.5988 200+: 43.7306 500+: 42.269 1,000+: 41.5483 | 1.95kA 1.1V@120A 130A 800V Bridge Rectifiers RoHS | 130A | 1.95kA | -40℃~+150℃ |  | Bag-packed | 200uA@800V | 800V | 1.1V@120A | 0 | https://www.lcsc.com/datasheet/C17641074.pdf | https://www.lcsc.com/product-detail/C17641074.html
VBO130-12NO7 | Littelfuse/IXYS | 1+: 117.3158 200+: 46.8098 500+: 45.2464 1,000+: 44.4734 | 1.95kA 1.1V@120A 122A 1.2kV Bridge Rectifiers RoHS | 122A | 1.95kA | -40℃~+150℃ |  | Box-packed | 200uA@1200V | 1.2kV | 1.1V@120A | 0 | https://www.lcsc.com/datasheet/C17623968.pdf | https://www.lcsc.com/product-detail/C17623968.html
VBO130-16NO7 | Littelfuse/IXYS | 1+: 126.0554 200+: 50.2975 500+: 48.6168 1,000+: 47.7865 | 1.95kA 1.1V@120A 122A 1.6kV Bridge Rectifiers RoHS | 122A | 1.95kA | -40℃~+150℃ |  | Box-packed | 300uA@1600V | 1.6kV | 1.1V@120A | 0 | https://www.lcsc.com/datasheet/C17245581.pdf | https://www.lcsc.com/product-detail/C17245581.html
VBO130-18NO7 | Littelfuse/IXYS | 1+: 134.0899 200+: 53.5033 500+: 51.7145 1,000+: 50.8319 | 1.95kA 1.1V@120A 122A 1.8kV Bridge Rectifiers RoHS | 122A | 1.95kA | -40℃~+150℃ |  | Box-packed | 300uA@1800V | 1.8kV | 1.1V@120A | 0 | https://www.lcsc.com/datasheet/C17203111.pdf | https://www.lcsc.com/product-detail/C17203111.html
VBO160-08NO7 | Littelfuse/IXYS | 1+: 136.5152 200+: 54.4715 500+: 52.6511 1,000+: 51.752 | 3.03kA 1.07V@160A 160A 800V Bridge Rectifiers RoHS | 160A | 3.03kA | -40℃~+150℃ |  | Box-packed | 200uA@800V | 800V | 1.07V@160A | 0 | https://www.lcsc.com/datasheet/C17193522.pdf | https://www.lcsc.com/product-detail/C17193522.html
VBO160-12NO7 | Littelfuse/IXYS | 1+: 145.742 200+: 58.1524 500+: 56.2096 1,000+: 55.2493 | 3.03kA 1.07V@160A 160A 1.2kV Bridge Rectifiers RoHS | 160A | 3.03kA | -40℃~+150℃ |  | Box-packed | 200uA@1200V | 1.2kV | 1.07V@160A | 0 | https://www.lcsc.com/datasheet/C17574580.pdf | https://www.lcsc.com/product-detail/C17574580.html
VBO160-16NO7 | Littelfuse/IXYS | 1+: 159.6352 200+: 63.6951 500+: 61.5666 1,000+: 60.5158 | 3.03kA 1.07V@160A 160A 1.6kV Bridge Rectifiers RoHS | 160A | 3.03kA | -40℃~+150℃ |  | Box-packed | 300uA@1600V | 1.6kV | 1.07V@160A | 0 | https://www.lcsc.com/datasheet/C17466489.pdf | https://www.lcsc.com/product-detail/C17466489.html
VBO160-18NO7 | Littelfuse/IXYS | 1+: 166.562 200+: 66.4601 500+: 64.2395 1,000+: 63.1411 | 3.03kA 1.07V@160A 160A 1.8kV Bridge Rectifiers RoHS | 160A | 3.03kA | -40℃~+150℃ |  | Box-packed | 300uA@1800V | 1.8kV | 1.07V@160A | 0 | https://www.lcsc.com/datasheet/C17317106.pdf | https://www.lcsc.com/product-detail/C17317106.html
VBO21-08NO7 | Littelfuse/IXYS | 1+: 24.0565 200+: 9.5998 500+: 9.2776 1,000+: 9.1204 | 130A 1.2V@10A 20A 800V Bridge Rectifiers RoHS | 20A | 130A | -40℃~+150℃ |  | Box-packed | 10uA@800V | 800V | 1.2V@10A | 0 | https://www.lcsc.com/datasheet/C17366860.pdf | https://www.lcsc.com/product-detail/C17366860.html
VBO21-12NO7 | Littelfuse/IXYS | 1+: 25.0882 200+: 10.0109 500+: 9.676 1,000+: 9.5109 | 130A 1.2V@10A 20A 1.2kV Bridge Rectifiers RoHS | 20A | 130A | -40℃~+150℃ |  | Box-packed | 10uA@1200V | 1.2kV | 1.2V@10A | 0 | https://www.lcsc.com/datasheet/C17663145.pdf | https://www.lcsc.com/product-detail/C17663145.html
VBO22-08NO8 | Littelfuse/IXYS | 1+: 17.6424 200+: 7.0395 500+: 6.8046 1,000+: 6.6887 | 440A 2.2V@150A 21A 800V Bridge Rectifiers RoHS | 21A | 440A | -40℃~+150℃ |  | Box-packed | 300uA@800V | 800V | 2.2V@150A | 0 | https://www.lcsc.com/datasheet/C17540049.pdf | https://www.lcsc.com/product-detail/C17540049.html
VBO22-12NO8 | Littelfuse/IXYS | 1+: 17.483 200+: 6.9765 500+: 6.7442 1,000+: 6.6288 | 440A 2.2V@150A 21A 1.2kV Bridge Rectifiers RoHS | 21A | 440A | -40℃~+150℃ |  | Box-packed | 300uA@1200V | 1.2kV | 2.2V@150A | 0 | https://www.lcsc.com/datasheet/C17671286.pdf | https://www.lcsc.com/product-detail/C17671286.html
VBO22-18NO8 | Littelfuse/IXYS | 1+: 20.6407 200+: 8.2363 500+: 7.9617 1,000+: 7.8252 | 440A 2.2V@150A 21A 1.8kV Bridge Rectifiers RoHS | 21A | 440A | -40℃~+150℃ |  | Box-packed | 300uA@1800V | 1.8kV | 2.2V@150A | 0 | https://www.lcsc.com/datasheet/C17584440.pdf | https://www.lcsc.com/product-detail/C17584440.html
VBO25-12NO2 | Littelfuse/IXYS | 1+: 36.8558 200+: 14.7066 500+: 14.2152 1,000+: 13.9719 | 370A 1.36V@55A 38A 1.2kV Bridge Rectifiers RoHS | 38A | 370A | -40℃~+150℃ |  | Box-packed | 300uA@1200V | 1.2kV | 1.36V@55A | 0 | https://www.lcsc.com/datasheet/C17503698.pdf | https://www.lcsc.com/product-detail/C17503698.html
VBO25-16AO2 | Littelfuse/IXYS | 1+: 28.839 200+: 11.1617 500+: 10.7684 1,000+: 10.5756 | 370A 1.36V@55A 38A 1.6kV FO-A Bridge Rectifiers RoHS | 38A | 370A | -40℃~+150℃ | FO-A | Bag-packed | 300uA@1.6kV | 1.6kV | 1.36V@55A | 0 | https://www.lcsc.com/datasheet/C3589523.pdf | https://www.lcsc.com/product-detail/C3589523.html
VBO30-08NO7 | Littelfuse | 1+: 53.7301 200+: 21.44 500+: 20.7232 1,000+: 20.3686 | Bridge Rectifiers RoHS |  |  |  |  | Bag-packed |  |  |  | 0 |  | https://www.lcsc.com/product-detail/C7141392.html
VBO30-12NO7 | Littelfuse | 1+: 56.3814 200+: 22.4962 500+: 21.7445 1,000+: 21.3732 | Bridge Rectifiers RoHS |  |  |  |  | Bag-packed |  |  |  | 0 |  | https://www.lcsc.com/product-detail/C6347156.html
VBO30-16NO7 | Littelfuse | 1+: 49.1093 200+: 19.5959 500+: 18.9413 1,000+: 18.617 | Bridge Rectifiers RoHS |  |  |  |  | Bag-packed |  |  |  | 0 |  | https://www.lcsc.com/product-detail/C6015920.html
VBO30-18NO7 | Littelfuse | 1+: 64.4759 200+: 25.727 500+: 24.8678 1,000+: 24.442 | Bridge Rectifiers RoHS |  |  |  |  | Bag-packed |  |  |  | 0 |  | https://www.lcsc.com/product-detail/C7380941.html
VBO36-08NO8 | Littelfuse/IXYS | 1+: 19.4319 200+: 7.7542 500+: 7.4944 1,000+: 7.3669 | 600A 1.7V@150A 30A 800V Bridge Rectifiers RoHS | 30A | 600A | -40℃~+150℃ |  | Box-packed | 300uA@800V | 800V | 1.7V@150A | 0 | https://www.lcsc.com/datasheet/C17408930.pdf | https://www.lcsc.com/product-detail/C17408930.html
VBO36-12NO8 | Littelfuse/IXYS | 1+: 20.2868 200+: 8.0951 500+: 7.8252 1,000+: 7.6903 | 600A 1.7V@150A 30A 1.2kV Bridge Rectifiers RoHS | 30A | 600A | -40℃~+150℃ |  | Box-packed | 300uA@1200V | 1.2kV | 1.7V@150A | 0 | https://www.lcsc.com/datasheet/C17220016.pdf | https://www.lcsc.com/product-detail/C17220016.html
VBO36-16NO8 | Littelfuse/IXYS | 1+: 21.4093 200+: 8.5424 500+: 8.2569 1,000+: 8.1165 | 600A 1.7V@150A 30A 1.6kV Bridge Rectifiers RoHS | 30A | 600A | -40℃~+150℃ |  | Box-packed | 300uA@1600V | 1.6kV | 1.7V@150A | 0 | https://www.lcsc.com/datasheet/C17287292.pdf | https://www.lcsc.com/product-detail/C17287292.html
VBO36-18NO8 | Littelfuse/IXYS | 1+: 11.842 200+: 4.5829 500+: 4.4224 1,000+: 4.3422 | 595A 1.14V@30A 18A 1.8kV FO-B Bridge Rectifiers RoHS | 18A | 595A | -40℃~+150℃ | FO-B | Bag-packed | 300uA@1.8kV | 1.8kV | 1.14V@30A | 0 | https://www.lcsc.com/datasheet/C3590443.pdf | https://www.lcsc.com/product-detail/C3590443.html
VBO40-08NO6 | Littelfuse/IXYS | 1+: 56.0885 | Bridge Rectifier 800V 40A Surface Mount SOT-227B | 40A | 345A | -40℃~+150℃ | SOT-227B | Tube-packed | 300uA@800V | 800V | 1.15V@20A | 0 | https://www.lcsc.com/datasheet/C3590673.pdf | https://www.lcsc.com/product-detail/C3590673.html
VBO40-16NO6 | Littelfuse/IXYS | 1+: 42.6124 200+: 17.0026 500+: 16.4353 1,000+: 16.1541 | 400A 1.15V@20A 40A 1.6kV SOT-227B Bridge Rectifiers RoHS | 40A | 400A | -40℃~+150℃ | SOT-227B | Tube-packed | 40uA@1600V | 1.6kV | 1.15V@20A | 0 | https://www.lcsc.com/datasheet/C17619373.pdf | https://www.lcsc.com/product-detail/C17619373.html
VBO50-08NO7 | Littelfuse | 1+: 96.2372 200+: 38.4003 500+: 37.1168 1,000+: 36.4834 | Bridge Rectifiers RoHS |  |  |  |  | Bag-packed |  |  |  | 0 |  | https://www.lcsc.com/product-detail/C7102914.html
VBO50-12NO7 | Littelfuse | 1+: 94.8177 200+: 37.8332 500+: 36.5692 1,000+: 35.9448 | Bridge Rectifiers RoHS |  |  |  |  | Bag-packed |  |  |  | 0 |  | https://www.lcsc.com/product-detail/C6591577.html
VBO50-16NO7 | Littelfuse | 1+: 103.849 200+: 41.4372 500+: 40.0521 1,000+: 39.3687 | Bridge Rectifiers RoHS |  |  |  |  | Bag-packed |  |  |  | 0 |  | https://www.lcsc.com/product-detail/C7380943.html
VBO50-18NO7 | Littelfuse | 1+: 110.8609 200+: 44.2347 500+: 42.757 1,000+: 42.0266 | Bridge Rectifiers RoHS |  |  |  |  | Bag-packed |  |  |  | 0 |  | https://www.lcsc.com/product-detail/C6591580.html
VBO52-08NO7 | Littelfuse/IXYS | 1+: 55.7905 200+: 22.2613 500+: 21.5185 1,000+: 21.1502 | 595A 1.14V@40A 52A 800V Bridge Rectifiers RoHS | 52A | 595A | -40℃~+150℃ |  | Box-packed | 100uA@800V | 800V | 1.14V@40A | 0 | https://www.lcsc.com/datasheet/C17396504.pdf | https://www.lcsc.com/product-detail/C17396504.html
VBO52-12NO7 | Littelfuse/IXYS | 1+: 58.1778 200+: 23.2137 500+: 22.4375 1,000+: 22.055 | 595A 1.07V@20A 60A 1.2kV Bridge Rectifiers RoHS | 60A | 595A | -40℃~+150℃ |  | Box-packed | 40uA@1200V | 1.2kV | 1.07V@20A | 0 | https://www.lcsc.com/datasheet/C17388550.pdf | https://www.lcsc.com/product-detail/C17388550.html
VBO52-16NO7 | Littelfuse/IXYS | 1+: 62.9506 200+: 25.1184 500+: 24.2787 1,000+: 23.8645 | 595A 1.19V@40A 52A 1.6kV Bridge Rectifiers RoHS | 52A | 595A | -40℃~+150℃ |  | Box-packed | 300uA@1600V | 1.6kV | 1.19V@40A | 0 | https://www.lcsc.com/datasheet/C17632205.pdf | https://www.lcsc.com/product-detail/C17632205.html
VBO52-18NO7 | Littelfuse/IXYS | 1+: 65.3045 200+: 26.058 500+: 25.1866 1,000+: 24.7565 | 595A 1.19V@40A 52A 1.8kV Bridge Rectifiers RoHS | 52A | 595A | -40℃~+150℃ |  | Box-packed | 300uA@1800V | 1.8kV | 1.19V@40A | 0 | https://www.lcsc.com/datasheet/C17289244.pdf | https://www.lcsc.com/product-detail/C17289244.html
VBO54-08NO7 | Littelfuse/IXYS | 1+: 25.3089 200+: 10.0998 500+: 9.7617 1,000+: 9.595 | 325A 1.15V@20A 54A 800V Bridge Rectifiers RoHS | 54A | 325A | -40℃~+150℃ |  | Box-packed | 40uA@800V | 800V | 1.15V@20A | 0 | https://www.lcsc.com/datasheet/C17556910.pdf | https://www.lcsc.com/product-detail/C17556910.html
VBO68-08NO7 | Littelfuse/IXYS | 1+: 23.3106 200+: 9.3025 500+: 8.9912 1,000+: 8.8379 | 595A 1.14V@30A 70A 800V Bridge Rectifiers RoHS | 70A | 595A | -40℃~+150℃ |  | Box-packed | 40uA@800V | 800V | 1.14V@30A | 0 | https://www.lcsc.com/datasheet/C17593322.pdf | https://www.lcsc.com/product-detail/C17593322.html
VBO68-12NO7 | Littelfuse/IXYS | 1+: 25.9096 200+: 10.3389 500+: 9.9932 1,000+: 9.8234 | 595A 1.14V@30A 70A 1.2kV Bridge Rectifiers RoHS | 70A | 595A | -40℃~+150℃ |  | Box-packed | 40uA@1200V | 1.2kV | 1.14V@30A | 0 | https://www.lcsc.com/datasheet/C17240098.pdf | https://www.lcsc.com/product-detail/C17240098.html
VBO72-08NO7 | Littelfuse/IXYS | 1+: 62.4872 200+: 24.9343 500+: 24.101 1,000+: 23.6883 | 810A 1.08V@30A 70A 800V Bridge Rectifiers RoHS | 70A | 810A | -40℃~+150℃ |  | Box-packed | 100uA@800V | 800V | 1.08V@30A | 0 | https://www.lcsc.com/datasheet/C17432214.pdf | https://www.lcsc.com/product-detail/C17432214.html
VBO72-12NO7 | Littelfuse/IXYS | 1+: 65.1617 200+: 26.0009 500+: 25.1311 1,000+: 24.7025 | 810A 1.08V@30A 70A 1.2kV Bridge Rectifiers RoHS | 70A | 810A | -40℃~+150℃ |  | Box-packed | 100uA@800V | 1.2kV | 1.08V@30A | 0 | https://www.lcsc.com/datasheet/C17338208.pdf | https://www.lcsc.com/product-detail/C17338208.html
VBO72-16NO7 | Littelfuse/IXYS | 1+: 68.3857 200+: 27.2858 500+: 26.3746 1,000+: 25.9236 | 810A 1.08V@30A 70A 1.6kV Bridge Rectifiers RoHS | 70A | 810A | -40℃~+150℃ |  | Box-packed | 100uA@1600V | 1.6kV | 1.08V@30A | 0 | https://www.lcsc.com/datasheet/C17391711.pdf | https://www.lcsc.com/product-detail/C17391711.html
VBO72-18NO7 | Littelfuse/IXYS | 1+: 71.3317 200+: 28.462 500+: 27.5105 1,000+: 27.0409 | 810A 1.08V@30A 70A 1.8kV Bridge Rectifiers RoHS | 70A | 810A | -40℃~+150℃ |  | Box-packed | 100uA@1800V | 1.8kV | 1.08V@30A | 0 | https://www.lcsc.com/datasheet/C17598862.pdf | https://www.lcsc.com/product-detail/C17598862.html
VBO78-08NO7 | Littelfuse/IXYS | 1+: 37.418 200+: 14.9298 500+: 14.4314 1,000+: 14.1854 | 810A 1.14V@40A 78A 800V Bridge Rectifiers RoHS | 78A | 810A | -40℃~+150℃ |  | Box-packed | 100uA@800V | 800V | 1.14V@40A | 0 | https://www.lcsc.com/datasheet/C17699298.pdf | https://www.lcsc.com/product-detail/C17699298.html
VBO78-12NO7 | Littelfuse/IXYS | 1+: 39.0432 200+: 15.5792 500+: 15.0581 1,000+: 14.8014 | 810A 1.14V@40A 80A 1.2kV Bridge Rectifiers RoHS | 80A | 810A | -40℃~+150℃ |  | Box-packed | 100uA@1200V | 1.2kV | 1.14V@40A | 0 | https://www.lcsc.com/datasheet/C17530682.pdf | https://www.lcsc.com/product-detail/C17530682.html
VBO78-16NO7 | Littelfuse/IXYS | 1+: 42.8433 200+: 17.0948 500+: 16.5234 1,000+: 16.2409 | 810A 1.14V@40A 80A 1.6kV Bridge Rectifiers RoHS | 80A | 810A | -40℃~+150℃ |  | Box-packed | 100uA@1600V | 1.6kV | 1.14V@40A | 0 | https://www.lcsc.com/datasheet/C17391248.pdf | https://www.lcsc.com/product-detail/C17391248.html
VBO88-08NO7 | Littelfuse/IXYS | 1+: 40.6402 200+: 16.2171 500+: 15.6742 1,000+: 15.406 | 1kA 1.13V@50A 90A 800V Bridge Rectifiers RoHS | 90A | 1kA | -40℃~+150℃ |  | Box-packed | 100uA@800V | 800V | 1.13V@50A | 0 | https://www.lcsc.com/datasheet/C17689256.pdf | https://www.lcsc.com/product-detail/C17689256.html
VBO88-12NO7 | Littelfuse/IXYS | 1+: 42.6417 200+: 17.0154 500+: 16.4472 1,000+: 16.1663 | 1.08kA 1.13V@50A 92A 1.2kV Bridge Rectifiers RoHS | 92A | 1.08kA | -40℃~+150℃ |  | Box-packed | 100uA@1200V | 1.2kV | 1.13V@50A | 0 | https://www.lcsc.com/datasheet/C17254873.pdf | https://www.lcsc.com/product-detail/C17254873.html
VBO88-16NO7 | Littelfuse/IXYS | 1+: 46.7257 200+: 18.644 500+: 18.0218 1,000+: 17.7138 | 1.08kA 1.13V@50A 92A 1.6kV Bridge Rectifiers RoHS | 92A | 1.08kA | -40℃~+150℃ |  | Box-packed | 500uA@1600V | 1.6kV | 1.13V@50A | 0 | https://www.lcsc.com/datasheet/C17539419.pdf | https://www.lcsc.com/product-detail/C17539419.html
VGB0124AY7A | Littelfuse/IXYS | 1+: 219.07 180+: 87.4114 495+: 84.4905 990+: 83.0468 | Bridge Rectifiers RoHS |  |  |  |  | Box-packed |  |  |  | 0 | https://www.lcsc.com/datasheet/C17304097.pdf | https://www.lcsc.com/product-detail/C17304097.html
VS-100MT160PAPBF | VISHAY | 1+: 34.2596 195+: 13.6701 495+: 13.2134 1,005+: 12.9874 | 470A 1.51V@100A 100A 1.6kV MTPB-7 Bridge Rectifiers RoHS | 100A | 470A | -40℃~+150℃ | MTPB-7 | Bag-packed |  | 1.6kV | 1.51V@100A | 0 | https://www.lcsc.com/datasheet/C17367924.pdf | https://www.lcsc.com/product-detail/C17367924.html
VS-104MT100KPBF | VISHAY | 1+: 113.5178 195+: 45.2954 495+: 43.7808 1,005+: 43.0329 | 1.18kA 1.53V@150A 100A 1kV Bridge Rectifiers RoHS | 100A | 1.18kA | -40℃~+125℃ |  | Tray | 40mA@1000V | 1kV | 1.53V@150A | 0 | https://www.lcsc.com/datasheet/C17689960.pdf | https://www.lcsc.com/product-detail/C17689960.html
VS-104MT120KPBF | VISHAY | 1+: 113.7365 195+: 45.3829 495+: 43.8655 1,005+: 43.1163 | 1.18kA 1.53V@150A 100A 1.2kV Bridge Rectifiers RoHS | 100A | 1.18kA | -40℃~+125℃ |  | Tray | 40mA@1200V | 1.2kV | 1.53V@150A | 0 | https://www.lcsc.com/datasheet/C17618993.pdf | https://www.lcsc.com/product-detail/C17618993.html
VS-104MT160KPBF | VISHAY | 1+: 117.4348 195+: 46.8575 495+: 45.2924 1,005+: 44.5178 | 1.18kA 1.53V@150A 100A 1.6kV Bridge Rectifiers RoHS | 100A | 1.18kA | -40℃~+125℃ |  | Tray | 40mA@1600V | 1.6kV | 1.53V@150A | 0 | https://www.lcsc.com/datasheet/C17612950.pdf | https://www.lcsc.com/product-detail/C17612950.html
VS-110MT100KPBF | VISHAY | 1+: 86.9881 195+: 34.7102 495+: 33.5499 1,005+: 32.9769 | 1kA 1.4V@150A 110A 1kV Bridge Rectifiers RoHS | 110A | 1kA | -40℃~+150℃ |  | Tray |  | 1kV | 1.4V@150A | 0 | https://www.lcsc.com/datasheet/C17403065.pdf | https://www.lcsc.com/product-detail/C17403065.html
VS-110MT120KPBF | VISHAY | 1+: 206.6391 195+: 82.4508 495+: 79.6953 1,005+: 78.3346 | 1kA 1.4V@150A 110A 1.2kV Bridge Rectifiers RoHS | 110A | 1kA | -40℃~+150℃ |  | Tray |  | 1.2kV | 1.4V@150A | 0 | https://www.lcsc.com/datasheet/C17602130.pdf | https://www.lcsc.com/product-detail/C17602130.html
VS-110MT140KPBF | VISHAY | 1+: 111.9969 195+: 44.6877 495+: 43.1957 1,005+: 42.4576 | 1kA 1.4V@150A 110A 1.4kV Bridge Rectifiers RoHS | 110A | 1kA | -40℃~+150℃ |  | Tray |  | 1.4kV | 1.4V@150A | 0 | https://www.lcsc.com/datasheet/C17624548.pdf | https://www.lcsc.com/product-detail/C17624548.html
VS-110MT80KPBF | VISHAY | 1+: 84.8135 195+: 33.8419 495+: 32.7102 1,005+: 32.1515 | 1kA 1.4V@150A 110A 800V Bridge Rectifiers RoHS | 110A | 1kA | -40℃~+150℃ |  | Tray |  | 800V | 1.4V@150A | 0 | https://www.lcsc.com/datasheet/C17572319.pdf | https://www.lcsc.com/product-detail/C17572319.html
VS-111MT100KPBF | VISHAY | 1+: 106.5605 195+: 42.5195 495+: 41.0973 1,005+: 40.3957 | 110A 1kV Bridge Rectifiers RoHS | 110A |  | -40℃~+150℃ |  | Tray |  | 1kV |  | 0 | https://www.lcsc.com/datasheet/C17190688.pdf | https://www.lcsc.com/product-detail/C17190688.html
VS-111MT120KPBF | VISHAY | 1+: 106.5605 195+: 42.5195 495+: 41.0973 1,005+: 40.3957 | 110A 1.2kV Bridge Rectifiers RoHS | 110A |  | -40℃~+150℃ |  | Tray |  | 1.2kV |  | 0 | https://www.lcsc.com/datasheet/C17226518.pdf | https://www.lcsc.com/product-detail/C17226518.html
VS-111MT160KPBF | VISHAY | 1+: 106.5605 195+: 42.5195 495+: 41.0973 1,005+: 40.3957 | 1.4V@150A 110A 1.6kV Bridge Rectifiers RoHS | 110A |  | -40℃~+150℃ |  | Tray |  | 1.6kV | 1.4V@150A | 0 | https://www.lcsc.com/datasheet/C17299322.pdf | https://www.lcsc.com/product-detail/C17299322.html
VS-111MT80KPBF | VISHAY | 1+: 106.5605 195+: 42.5195 495+: 41.0973 1,005+: 40.3957 | 110A 800V Bridge Rectifiers RoHS | 110A |  | -40℃~+150℃ |  | Tray |  | 800V |  | 0 | https://www.lcsc.com/datasheet/C17455045.pdf | https://www.lcsc.com/product-detail/C17455045.html
VS-112MT120KPBF | VISHAY | 1+: 106.5605 195+: 42.5195 495+: 41.0973 1,005+: 40.3957 | 1.4V@150A 110A 1.2kV Bridge Rectifiers RoHS | 110A |  | -40℃~+150℃ |  | Tray |  | 1.2kV | 1.4V@150A | 0 | https://www.lcsc.com/datasheet/C17524880.pdf | https://www.lcsc.com/product-detail/C17524880.html
VS-112MT160KPBF | VISHAY | 1+: 106.5605 195+: 42.5195 495+: 41.0973 1,005+: 40.3957 | 1.4V@150A 110A 1.6kV Bridge Rectifiers RoHS | 110A |  | -40℃~+150℃ |  | Tray |  | 1.6kV | 1.4V@150A | 0 | https://www.lcsc.com/datasheet/C17449296.pdf | https://www.lcsc.com/product-detail/C17449296.html
VS-112MT80KPBF | VISHAY | 1+: 106.5605 195+: 42.5195 495+: 41.0973 1,005+: 40.3957 | 110A 800V Bridge Rectifiers RoHS | 110A |  | -40℃~+150℃ |  | Tray |  | 800V |  | 0 | https://www.lcsc.com/datasheet/C17670549.pdf | https://www.lcsc.com/product-detail/C17670549.html
VS-113MT120KPBF | VISHAY | 1+: 113.7365 195+: 45.3829 495+: 43.8655 1,005+: 43.1163 | 110A 1.2kV Bridge Rectifiers RoHS | 110A |  | -40℃~+150℃ |  | Tray |  | 1.2kV |  | 0 | https://www.lcsc.com/datasheet/C17562832.pdf | https://www.lcsc.com/product-detail/C17562832.html
VS-113MT140KPBF | VISHAY | 1+: 117.4348 195+: 46.8575 495+: 45.2924 1,005+: 44.5178 | 110A 1.4kV Bridge Rectifiers RoHS | 110A |  | -40℃~+150℃ |  | Tray |  | 1.4kV |  | 0 | https://www.lcsc.com/datasheet/C17677605.pdf | https://www.lcsc.com/product-detail/C17677605.html
VS-113MT160KPBF | VISHAY | 1+: 117.4348 195+: 46.8575 495+: 45.2924 1,005+: 44.5178 | 110A 1.6kV Bridge Rectifiers RoHS | 110A |  | -40℃~+150℃ |  | Tray |  | 1.6kV |  | 0 | https://www.lcsc.com/datasheet/C17618132.pdf | https://www.lcsc.com/product-detail/C17618132.html
VS-113MT80KPBF | VISHAY | 1+: 113.7365 195+: 45.3829 495+: 43.8655 1,005+: 43.1163 | 110A 800V Bridge Rectifiers RoHS | 110A |  | -40℃~+150℃ |  | Tray |  | 800V |  | 0 | https://www.lcsc.com/datasheet/C17656854.pdf | https://www.lcsc.com/product-detail/C17656854.html
VS-130MT100KPBF | VISHAY | 1+: 99.1258 195+: 39.5529 495+: 38.2307 1,005+: 37.5784 | 1.13kA 1.63V@200A 130A 1kV Bridge Rectifiers RoHS | 130A | 1.13kA | -40℃~+150℃ |  | Tray | 10mA | 1kV | 1.63V@200A | 0 | https://www.lcsc.com/datasheet/C17411328.pdf | https://www.lcsc.com/product-detail/C17411328.html
VS-130MT140KPBF | VISHAY | 1+: 92.426 195+: 36.8784 495+: 35.6467 1,005+: 35.0372 | 1.18kA 1.63V@200A 130A 1.4kV Bridge Rectifiers RoHS | 130A | 1.18kA | -40℃~+150℃ |  | Tray | 10mA | 1.4kV | 1.63V@200A | 0 | https://www.lcsc.com/datasheet/C17370897.pdf | https://www.lcsc.com/product-detail/C17370897.html
VS-130MT160C | VISHAY | 1+: 93.7069 204+: 37.3895 504+: 36.1403 996+: 35.5229 | 2.05V@300A 130A 1.6kV Bridge Rectifiers RoHS | 130A |  | -40℃~+150℃ |  | Bag-packed |  | 1.6kV | 2.05V@300A | 0 |  | https://www.lcsc.com/product-detail/C17547862.html
VS-130MT160KPBF | VISHAY | 1+: 90.8943 195+: 36.268 495+: 35.056 1,005+: 34.4571 | 1.18kA 1.63V@200A 130A 1.6kV Bridge Rectifiers RoHS | 130A | 1.18kA | -40℃~+150℃ |  | Tray | 10mA | 1.6kV | 1.63V@200A | 0 | https://www.lcsc.com/datasheet/C17323304.pdf | https://www.lcsc.com/product-detail/C17323304.html
VS-130MT180C | VISHAY | 1+: 56.1366 204+: 22.3994 504+: 21.6502 996+: 21.2804 | 1.33kA 2.05V@300A 218A 1.8kV Bridge Rectifiers RoHS | 218A | 1.33kA | -40℃~+150℃ |  | Bag-packed |  | 1.8kV | 2.05V@300A | 0 | https://www.lcsc.com/datasheet/C17254448.pdf | https://www.lcsc.com/product-detail/C17254448.html
VS-130MT80KPBF | VISHAY | 1+: 85.547 195+: 34.1348 495+: 32.9939 1,005+: 32.4298 | 1.18kA 1.63V@200A 130A 800V Bridge Rectifiers RoHS | 130A | 1.18kA | -40℃~+150℃ |  | Tray | 10mA | 800V | 1.63V@200A | 0 | https://www.lcsc.com/datasheet/C17255567.pdf | https://www.lcsc.com/product-detail/C17255567.html
VS-131MT160C | VISHAY | 1+: 64.3703 204+: 25.6842 504+: 24.8261 996+: 24.4018 | 1.33kA 2.05V@300A 218A 1.6kV Bridge Rectifiers RoHS | 218A | 1.33kA | -40℃~+150℃ |  | Box-packed | 12mA@1600V | 1.6kV | 2.05V@300A | 0 | https://www.lcsc.com/datasheet/C17468975.pdf | https://www.lcsc.com/product-detail/C17468975.html
VS-131MT180C | VISHAY | 1+: 65.0681 204+: 25.9637 504+: 25.0962 996+: 24.6664 | 1.33kA 2.05V@300A 218A 1.8kV Bridge Rectifiers RoHS | 218A | 1.33kA | -40℃~+150℃ |  | Box-packed | 12mA@1800V | 1.8kV | 2.05V@300A | 0 | https://www.lcsc.com/datasheet/C17238038.pdf | https://www.lcsc.com/product-detail/C17238038.html
VS-160MT100KPBF | VISHAY | 1+: 93.5133 195+: 37.3133 495+: 36.0657 1,005+: 35.4498 | 1.5kA 1.49V@200A 130A 1kV Bridge Rectifiers RoHS | 130A | 1.5kA | -40℃~+150℃ |  | Bag-packed | 10mA | 1kV | 1.49V@200A | 0 | https://www.lcsc.com/datasheet/C17181369.pdf | https://www.lcsc.com/product-detail/C17181369.html
VS-160MT160C | VISHAY | 1+: 97.2433 204+: 38.8005 504+: 37.5053 996+: 36.8641 | 1.61kA 1.85V@300A 160A 1.6kV Bridge Rectifiers RoHS | 160A | 1.61kA | -40℃~+150℃ |  | Bag-packed |  | 1.6kV | 1.85V@300A | 0 | https://www.lcsc.com/datasheet/C17261296.pdf | https://www.lcsc.com/product-detail/C17261296.html
VS-160MT80KPBF | VISHAY | 1+: 91.9641 195+: 36.6946 495+: 35.4684 1,005+: 34.8632 | 1.5kA 1.49V@200A 160A 800V Bridge Rectifiers RoHS | 160A | 1.5kA | -40℃~+150℃ |  | Bag-packed | 10mA | 800V | 1.49V@200A | 0 | https://www.lcsc.com/datasheet/C17597632.pdf | https://www.lcsc.com/product-detail/C17597632.html
VS-161MT160C | VISHAY | 1+: 66.92 204+: 26.7017 504+: 25.8089 996+: 25.368 | 1.61kA 1.85V@300A 257A 1.6kV Bridge Rectifiers RoHS | 257A | 1.61kA | -40℃~+150℃ |  | Box-packed | 12mA@1600V | 1.6kV | 1.85V@300A | 0 | https://www.lcsc.com/datasheet/C17480665.pdf | https://www.lcsc.com/product-detail/C17480665.html
VS-161MT180C | VISHAY | 1+: 68.6772 204+: 27.4033 504+: 26.4868 996+: 26.0348 | 1.61kA 1.85V@300A 257A 1.8kV Bridge Rectifiers RoHS | 257A | 1.61kA | -40℃~+150℃ |  | Box-packed | 12mA@1800V | 1.8kV | 1.85V@300A | 0 | https://www.lcsc.com/datasheet/C17656853.pdf | https://www.lcsc.com/product-detail/C17656853.html
VS-1KAB05E | VISHAY | 1+: 1.6952 200+: 0.6762 500+: 0.654 1,000+: 0.6429 | 52A 1.1V@1.2A 1.2A 50V Bridge Rectifiers RoHS | 1.2A | 52A | -40℃~+150℃ |  | Tube-packed | 10uA@50V | 50V | 1.1V@1.2A | 0 | https://www.lcsc.com/datasheet/C17237555.pdf | https://www.lcsc.com/product-detail/C17237555.html
VS-1KAB10E | VISHAY | 1+: 2.2778 10+: 2.2437 30+: 2.2209 100+: 2.1982 | Bridge Rectifier 100V 1.2A D-38 | 1.2A | 52A | -40℃~+150℃ | D-38 | Bag-packed | 10uA | 100V | 1.1V@1.2A | 11 | https://www.lcsc.com/datasheet/C3589747.pdf | https://www.lcsc.com/product-detail/C3589747.html
VS-1KAB40E | VISHAY | 1+: 2.4387 200+: 0.974 500+: 0.9407 1,000+: 0.924 | 52A 1.1V@1.2A 1.2A 400V D-38 Bridge Rectifiers RoHS | 1.2A | 52A | -40℃~+150℃ | D-38 | Bag-packed | 10uA@400V | 400V | 1.1V@1.2A | 0 | https://www.lcsc.com/datasheet/C17690270.pdf | https://www.lcsc.com/product-detail/C17690270.html
VS-1KAB60E | VISHAY | 1+: 1.5208 200+: 0.6074 500+: 0.5877 1,000+: 0.5771 | 52A 1.1V@1.2A 1.2A 600V D-38 Bridge Rectifiers RoHS | 1.2A | 52A | -40℃~+150℃ | D-38 | Bag-packed | 10uA | 600V | 1.1V@1.2A | 0 | https://www.lcsc.com/datasheet/C17462276.pdf | https://www.lcsc.com/product-detail/C17462276.html
VS-26MB05A | VISHAY | 1+: 9.1961 10+: 9.009 30+: 8.8854 100+: 8.7602 | Bridge Rectifier 50V 25A Through Hole D-34 | 25A | 420A | -55℃~+150℃ | D-34 | Bag-packed | 10uA | 50V | 1.11V@40A | 0 | https://www.lcsc.com/datasheet/C222556.pdf | https://www.lcsc.com/product-detail/C222556.html
VS-26MB06 | VISHAY | 1+: 14.906 200+: 5.9475 500+: 5.7491 1,000+: 5.6507 | 420A 1.11V@40A 25A 600V Bridge Rectifiers RoHS | 25A | 420A | -55℃~+150℃ |  | Tray | 10uA@60V | 600V | 1.11V@40A | 0 | https://www.lcsc.com/datasheet/C17307780.pdf | https://www.lcsc.com/product-detail/C17307780.html
VS-26MB100A | VISHAY | 1+: 14.9735 200+: 5.9759 500+: 5.7752 1,000+: 5.6765 | 420A 1.11V@40A 25A 1kV Bridge Rectifiers RoHS | 25A | 420A | -55℃~+150℃ |  | Bag-packed | 10uA@1000V | 1kV | 1.11V@40A | 0 | https://www.lcsc.com/datasheet/C17552488.pdf | https://www.lcsc.com/product-detail/C17552488.html
VS-26MB10A | VISHAY | 1+: 12.3427 200+: 4.9254 500+: 4.7611 1,000+: 4.6789 | 420A 1.11V 25A 100V Bridge Rectifiers RoHS | 25A | 420A | -40℃~+150℃ |  | Bag-packed | 10uA@100V | 100V | 1.11V | 0 | https://www.lcsc.com/datasheet/C17198482.pdf | https://www.lcsc.com/product-detail/C17198482.html
VS-26MB140A | VISHAY | 1+: 21.7242 200+: 8.6688 500+: 8.3797 1,000+: 8.2359 | 420A 1.25V@40A 25A 1.4kV Bridge Rectifiers RoHS | 25A | 420A | -55℃~+150℃ |  | Bag-packed | 10uA@1400V | 1.4kV | 1.25V@40A | 0 | https://www.lcsc.com/datasheet/C17634004.pdf | https://www.lcsc.com/product-detail/C17634004.html
VS-26MB20A | VISHAY | 1+: 11.886 200+: 4.7437 500+: 4.5841 1,000+: 4.5067 | 420A 1.11V@40A 25A 200V Bridge Rectifiers RoHS | 25A | 420A | -55℃~+150℃ |  | Bag-packed | 10uA@200V | 200V | 1.11V@40A | 0 | https://www.lcsc.com/datasheet/C17552070.pdf | https://www.lcsc.com/product-detail/C17552070.html
VS-26MB40A | VISHAY | 1+: 9.2369 10+: 7.8892 30+: 7.0671 100+: 6.3787 | Bridge Rectifier 400V 25A Through Hole D-34 | 25A | 400A | -55℃~+150℃ | D-34 | Box-packed | 10uA@400V | 400V | 1.11V@40A | 0 | https://www.lcsc.com/datasheet/C222478.pdf | https://www.lcsc.com/product-detail/C222478.html
VS-26MB60A | VISHAY | 1+: 10.638 10+: 9.2913 30+: 8.4697 100+: 7.7824 | 420A 1.11V@40A 25A 600V D-34 Bridge Rectifiers RoHS | 25A | 420A | -55℃~+150℃ | D-34 | Bag-packed | 10uA@60V | 600V | 1.11V@40A | 0 | https://www.lcsc.com/datasheet/C222451.pdf | https://www.lcsc.com/product-detail/C222451.html
VS-26MB80A | VISHAY | 1+: 13.1423 200+: 5.2446 500+: 5.0692 1,000+: 4.9823 | 420A 1.11V@40A 25A 800V Bridge Rectifiers RoHS | 25A | 420A | -55℃~+150℃ |  | Bag-packed | 10uA@800V | 800V | 1.11V@40A | 0 | https://www.lcsc.com/datasheet/C17665731.pdf | https://www.lcsc.com/product-detail/C17665731.html
VS-26MT10 | VISHAY | 1+: 25.8831 200+: 10.328 500+: 9.9835 1,000+: 9.8129 | 375A 1.26V@40A 25A 100V Bridge Rectifiers RoHS | 25A | 375A | -55℃~+150℃ |  | Bag-packed | 100uA | 100V | 1.26V@40A | 0 | https://www.lcsc.com/datasheet/C17364040.pdf | https://www.lcsc.com/product-detail/C17364040.html
VS-26MT120 | VISHAY | 1+: 22.2671 10+: 21.8366 30+: 21.1624 | 375A 1.26V@40A 25A 1.2kV D-63 Bridge Rectifiers RoHS | 25A | 375A | -55℃~+150℃ | D-63 | Box-packed | 100uA@1.2kV | 1.2kV | 1.26V@40A | 0 | https://www.lcsc.com/datasheet/C468070.pdf | https://www.lcsc.com/product-detail/C468070.html
VS-26MT140 | VISHAY | 1+: 17.017 200+: 6.7903 500+: 6.5634 1,000+: 6.4507 | 375A 1.26V@40A 25A 1.4kV Bridge Rectifiers RoHS | 25A | 375A | -55℃~+150℃ |  | Bag-packed | 100uA | 1.4kV | 1.26V@40A | 0 | https://www.lcsc.com/datasheet/C17319260.pdf | https://www.lcsc.com/product-detail/C17319260.html
VS-26MT20 | VISHAY | 1+: 25.9748 200+: 10.3644 500+: 10.0183 1,000+: 9.8476 | 375A 1.26V@40A 25A 200V Bridge Rectifiers RoHS | 25A | 375A | -55℃~+150℃ |  | Bag-packed | 100uA | 200V | 1.26V@40A | 0 | https://www.lcsc.com/datasheet/C17422956.pdf | https://www.lcsc.com/product-detail/C17422956.html
VS-26MT80 | VISHAY | 1+: 19.3217 10+: 17.5232 40+: 16.4266 100+: 15.5071 | Bridge Rectifier 800V 25A | 25A | 375A | -55℃~+150℃ | D-63 | Box-packed | 100uA | 800V | 1.26V@40A | 0 | https://www.lcsc.com/datasheet/C17480020.pdf | https://www.lcsc.com/product-detail/C17480020.html
VS-2KBB05 | VISHAY | 1+: 1.9346 200+: 0.7729 500+: 0.7462 1,000+: 0.7336 | 52A 1.1V@1.9A 1.9A 50V Bridge Rectifiers RoHS | 1.9A | 52A | -40℃~+150℃ |  | Tube-packed | 10uA | 50V | 1.1V@1.9A | 0 | https://www.lcsc.com/datasheet/C17249930.pdf | https://www.lcsc.com/product-detail/C17249930.html
VS-2KBB05R | VISHAY | 1+: 2.5889 200+: 1.0334 500+: 0.9984 1,000+: 0.9826 | 52A 1.1V@1.9A 1.9A 50V Bridge Rectifiers RoHS | 1.9A | 52A | -40℃~+150℃ |  | Tube-packed | 10uA@50V | 50V | 1.1V@1.9A | 0 | https://www.lcsc.com/datasheet/C17589547.pdf | https://www.lcsc.com/product-detail/C17589547.html
VS-2KBB100 | VISHAY | 1+: 1.0011 200+: 0.3888 500+: 0.3749 1,000+: 0.3672 | 52A 1.1V@1.9A 1.9A 1kV SIP-4 Bridge Rectifiers RoHS | 1.9A | 52A | -40℃~+150℃ | SIP-4 | Bag-packed | 600uA | 1kV | 1.1V@1.9A | 0 | https://www.lcsc.com/datasheet/C3646755.pdf | https://www.lcsc.com/product-detail/C3646755.html
VS-2KBB100R | VISHAY | 1+: 1.7177 200+: 0.6862 500+: 0.6635 1,000+: 0.6514 | 52A 1.1V@1.9A 1.9A 1kV SIP-4 Bridge Rectifiers RoHS | 1.9A | 52A | -40℃~+150℃ | SIP-4 | Bag-packed |  | 1kV | 1.1V@1.9A | 0 | https://www.lcsc.com/datasheet/C17582009.pdf | https://www.lcsc.com/product-detail/C17582009.html
VS-2KBB10R | VISHAY | 1+: 2.1827 200+: 0.871 500+: 0.8422 1,000+: 0.8286 | 52A 1.1V@1.9A 1.9A 100V SIP-4 Bridge Rectifiers RoHS | 1.9A | 52A | -40℃~+150℃ | SIP-4 | Bag-packed | 10uA | 100V | 1.1V@1.9A | 0 | https://www.lcsc.com/datasheet/C17580356.pdf | https://www.lcsc.com/product-detail/C17580356.html
VS-2KBB20 | VISHAY | 1+: 1.6816 200+: 0.6717 500+: 0.6494 1,000+: 0.6382 | 52A 1.1V@1.9A 1.9A 200V SIP-4 Bridge Rectifiers RoHS | 1.9A | 52A | -40℃~+150℃ | SIP-4 | Bag-packed | 10uA | 200V | 1.1V@1.9A | 0 | https://www.lcsc.com/datasheet/C17604050.pdf | https://www.lcsc.com/product-detail/C17604050.html
VS-2KBB20R | VISHAY | 1+: 1.9792 200+: 0.7895 500+: 0.7635 1,000+: 0.7506 | 52A 1.1V@1.9A 1.9A 200V SIP-4 Bridge Rectifiers RoHS | 1.9A | 52A | -40℃~+150℃ | SIP-4 | Bag-packed | 10uA@200V | 200V | 1.1V@1.9A | 0 | https://www.lcsc.com/datasheet/C17577926.pdf | https://www.lcsc.com/product-detail/C17577926.html
VS-2KBB40 | VISHAY | 1+: 2.475 200+: 0.9876 500+: 0.9543 1,000+: 0.9391 | 50A 1.1V@1.9A 1.9A 400V SIP-4 Bridge Rectifiers RoHS | 1.9A | 50A | -40℃~+150℃ | SIP-4 | Bag-packed | 10uA | 400V | 1.1V@1.9A | 0 | https://www.lcsc.com/datasheet/C17641533.pdf | https://www.lcsc.com/product-detail/C17641533.html
VS-2KBB40R | VISHAY | 1+: 2.475 200+: 0.9876 500+: 0.9543 1,000+: 0.9391 | 52A 1.1V@1.9A 1.9A 400V SIP-4 Bridge Rectifiers RoHS | 1.9A | 52A | -40℃~+150℃ | SIP-4 | Bag-packed | 10uA@400V | 400V | 1.1V@1.9A | 0 | https://www.lcsc.com/datasheet/C17618686.pdf | https://www.lcsc.com/product-detail/C17618686.html
VS-2KBB60R | VISHAY | 1+: 1.7068 200+: 0.6821 500+: 0.6589 1,000+: 0.648 | 52A 1.1V@1.9A 1.9A 600V SIP-4 Bridge Rectifiers RoHS | 1.9A | 52A | -40℃~+150℃ | SIP-4 | Bag-packed | 10uA@600V | 600V | 1.1V@1.9A | 0 | https://www.lcsc.com/datasheet/C17306743.pdf | https://www.lcsc.com/product-detail/C17306743.html
VS-2KBB80 | VISHAY | 1+: 2.1188 200+: 0.8454 500+: 0.8186 1,000+: 0.8044 | 52A 1.1V@1.9A 1.9A 800V Bridge Rectifiers RoHS | 1.9A | 52A | -40℃~+150℃ |  | Tube-packed | 10uA | 800V | 1.1V@1.9A | 0 | https://www.lcsc.com/datasheet/C17290212.pdf | https://www.lcsc.com/product-detail/C17290212.html
VS-2KBB80R | VISHAY | 1+: 1.8283 200+: 0.7301 500+: 0.7059 1,000+: 0.6938 | 52A 1.1V@1.9A 1.9A 800V SIP-4 Bridge Rectifiers RoHS | 1.9A | 52A | -40℃~+150℃ | SIP-4 | Bag-packed | 10uA@800V | 800V | 1.1V@1.9A | 0 | https://www.lcsc.com/datasheet/C17361221.pdf | https://www.lcsc.com/product-detail/C17361221.html
VS-2KBP005 | VISHAY | 1+: 2.6174 200+: 1.0445 500+: 1.0095 1,000+: 0.9937 | 63A 1V@1A 2A 50V SIP-4 Bridge Rectifiers RoHS | 2A | 63A | -40℃~+150℃ | SIP-4 | Tube-packed | 10uA@50V | 50V | 1V@1A | 0 | https://www.lcsc.com/datasheet/C17343763.pdf | https://www.lcsc.com/product-detail/C17343763.html
VS-2KBP01 | VISHAY | 1+: 2.6174 200+: 1.0445 500+: 1.0095 1,000+: 0.9937 | 63A 1V@1A 2A 100V SIP-4 Bridge Rectifiers RoHS | 2A | 63A | -40℃~+150℃ | SIP-4 | Bag-packed | 10uA@100V | 100V | 1V@1A | 0 | https://www.lcsc.com/datasheet/C17248079.pdf | https://www.lcsc.com/product-detail/C17248079.html
VS-2KBP02 | VISHAY | 1+: 3.0478 10+: 2.6986 30+: 2.4792 100+: 2.2567 500+: 2.1543 1,000+: 2.1104 | 63A 1V@1A 2A 200V SIP-4 Bridge Rectifiers RoHS | 2A | 63A | -40℃~+150℃ | SIP-4 | Bag-packed | 10uA | 200V | 1V@1A | 3 | https://www.lcsc.com/datasheet/C17574416.pdf | https://www.lcsc.com/product-detail/C17574416.html
VS-2KBP04 | VISHAY | 1+: 2.0357 10+: 2.0016 30+: 1.9788 100+: 1.9561 | Bridge Rectifier 400V 2A D-44 | 2A | 63A | -40℃~+150℃ | D-44 | Bag-packed | 10uA@400V | 400V | 1V@1A | 0 | https://www.lcsc.com/datasheet/C3589533.pdf | https://www.lcsc.com/product-detail/C3589533.html
VS-2KBP06 | VISHAY | 1+: 0.9425 10+: 0.7682 30+: 0.6803 100+: 0.5939 500+: 0.543 1,000+: 0.5152 | 63A 1V@1A 2A 600V D-44 Bridge Rectifiers RoHS | 2A | 63A | -40℃~+150℃ | D-44 | Bag-packed | 10uA@600V | 600V | 1V@1A | 0 | https://www.lcsc.com/datasheet/C144851.pdf | https://www.lcsc.com/product-detail/C144851.html
VS-2KBP08 | VISHAY | 1+: 2.3038 10+: 2.268 30+: 2.2437 100+: 2.2209 | 63A 1V@1A 2A 800V SIP-4 Bridge Rectifiers RoHS | 2A | 63A | -40℃~+150℃ | SIP-4 | Tube-packed | 10uA@800V | 800V | 1V@1A | 0 | https://www.lcsc.com/datasheet/C5831380.pdf | https://www.lcsc.com/product-detail/C5831380.html
VS-2KBP10 | VISHAY | 1+: 2.6051 10+: 2.5435 30+: 2.5029 100+: 2.4624 | Bridge Rectifier 1kV 2A D-44 | 2A | 63A | -40℃~+150℃ | D-44 | Bag-packed | 10uA@1000V | 1kV | 1V@1A | 4 | https://www.lcsc.com/datasheet/C3590080.pdf | https://www.lcsc.com/product-detail/C3590080.html
VS-300MT180C | VISHAY | 1+: 74.2583 204+: 29.631 504+: 28.6405 996+: 28.15 | 1.7V@300A 258A 1.8kV Bridge Rectifiers RoHS | 258A |  | -40℃~+150℃ |  | Bag-packed |  | 1.8kV | 1.7V@300A | 0 |  | https://www.lcsc.com/product-detail/C17303828.html
VS-301MT160C | VISHAY | 1+: 87.8951 204+: 35.0702 504+: 33.8993 996+: 33.3194 | 2.512kA 1.7V@300A 300A 1.6kV Bridge Rectifiers RoHS | 300A | 2.512kA | -40℃~+150℃ |  | Box-packed | 12mA@1600V | 1.6kV | 1.7V@300A | 0 | https://www.lcsc.com/datasheet/C17555327.pdf | https://www.lcsc.com/product-detail/C17555327.html
VS-301MT180C | VISHAY | 1+: 91.4094 204+: 36.4734 504+: 35.2551 996+: 34.6531 | 2.512kA 1.7V@300A 300A 1.8kV Bridge Rectifiers RoHS | 300A | 2.512kA | -40℃~+150℃ |  | Box-packed | 12mA@1800V | 1.8kV | 1.7V@300A | 0 | https://www.lcsc.com/datasheet/C17338767.pdf | https://www.lcsc.com/product-detail/C17338767.html
VS-35MT120PB | VISHAY | 1+: 66.0553 210+: 26.3564 525+: 25.4755 1,050+: 25.0406 | 300A 3.34V@30A 35A 1.2kV Bridge Rectifiers RoHS | 35A | 300A | -40℃~+150℃ |  | Tray | 100uA@1200V | 1.2kV | 3.34V@30A | 0 | https://www.lcsc.com/datasheet/C17481744.pdf | https://www.lcsc.com/product-detail/C17481744.html
VS-36MB100A | VISHAY | 1+: 13.4492 200+: 5.3667 500+: 5.1878 1,000+: 5.0991 | 500A 1.14V@55A 35A 1kV Bridge Rectifiers RoHS | 35A | 500A | -55℃~+150℃ |  | Bag-packed | 10uA@1000V | 1kV | 1.14V@55A | 0 | https://www.lcsc.com/datasheet/C17371661.pdf | https://www.lcsc.com/product-detail/C17371661.html
VS-36MB10A | VISHAY | 1+: 11.4768 200+: 4.5794 500+: 4.4261 1,000+: 4.3518 | 500A 1.14V 35A 100V Bridge Rectifiers RoHS | 35A | 500A | -40℃~+150℃ |  | Bag-packed | 10uA | 100V | 1.14V | 0 | https://www.lcsc.com/datasheet/C17534225.pdf | https://www.lcsc.com/product-detail/C17534225.html
VS-36MB140A | VISHAY | 1+: 20.8311 200+: 8.3129 500+: 8.0349 1,000+: 7.8967 | 500A 1.3V@55A 35A 1.4kV Bridge Rectifiers RoHS | 35A | 500A | -55℃~+150℃ |  | Bag-packed | 10uA@1400V | 1.4kV | 1.3V@55A | 0 | https://www.lcsc.com/datasheet/C17204471.pdf | https://www.lcsc.com/product-detail/C17204471.html
VS-36MB160A | VISHAY | 1+: 11.4358 10+: 11.2717 30+: 10.8217 100+: 10.7128 | 500A 1.3V@55A 35A 1.6kV D-34 Bridge Rectifiers RoHS | 35A | 500A | -55℃~+150℃ | D-34 | Box-packed | 10uA@1.6kV | 1.6kV | 1.3V@55A | 0 | https://www.lcsc.com/datasheet/C2984105.pdf | https://www.lcsc.com/product-detail/C2984105.html
VS-36MB60A | VISHAY | 1+: 8.4936 10+: 8.3799 30+: 8.3051 100+: 8.2304 | 500A 1.14V@40A 35A 600V D-34 Bridge Rectifiers RoHS | 35A | 500A | -55℃~+150℃ | D-34 | Bag-packed | 10uA@600V | 600V | 1.14V@40A | 0 | https://www.lcsc.com/datasheet/C506416.pdf | https://www.lcsc.com/product-detail/C506416.html
VS-36MT10 | VISHAY | 1+: 17.7391 200+: 7.0787 500+: 6.8421 1,000+: 6.7246 | 500A 1.19V@40A 35A 100V Bridge Rectifiers RoHS | 35A | 500A | -55℃~+150℃ |  | Bag-packed | 100uA@100V | 100V | 1.19V@40A | 0 | https://www.lcsc.com/datasheet/C17302893.pdf | https://www.lcsc.com/product-detail/C17302893.html
VS-36MT100 | VISHAY | 1+: 28.2375 200+: 11.2673 500+: 10.8908 1,000+: 10.7057 | 500A 1.19V@40A 35A 1kV Bridge Rectifiers RoHS | 35A | 500A | -55℃~+150℃ |  | Bag-packed | 100uA | 1kV | 1.19V@40A | 0 | https://www.lcsc.com/datasheet/C17208041.pdf | https://www.lcsc.com/product-detail/C17208041.html
VS-36MT140 | VISHAY | 1+: 17.3661 200+: 6.9291 500+: 6.6984 1,000+: 6.583 | 500A 1.19V@40A 35A 1.4kV Bridge Rectifiers RoHS | 35A | 500A | -55℃~+150℃ |  | Bag-packed | 100uA | 1.4kV | 1.19V@40A | 0 | https://www.lcsc.com/datasheet/C17509614.pdf | https://www.lcsc.com/product-detail/C17509614.html
VS-36MT20 | VISHAY | 1+: 24.5621 200+: 9.8018 500+: 9.4731 1,000+: 9.312 | 500A 1.19V@40A 35A 200V Bridge Rectifiers RoHS | 35A | 500A | -55℃~+150℃ |  | Bag-packed | 100uA | 200V | 1.19V@40A | 0 | https://www.lcsc.com/datasheet/C17597673.pdf | https://www.lcsc.com/product-detail/C17597673.html
VS-36MT40 | VISHAY | 1+: 24.8687 200+: 9.9235 500+: 9.5916 1,000+: 9.4273 | 500A 1.19V@40A 35A 400V Bridge Rectifiers RoHS | 35A | 500A | -55℃~+150℃ |  | Bag-packed | 100uA | 400V | 1.19V@40A | 0 | https://www.lcsc.com/datasheet/C17279251.pdf | https://www.lcsc.com/product-detail/C17279251.html
VS-36MT5 | VISHAY | 1+: 22.5257 200+: 8.9883 500+: 8.6876 1,000+: 8.5396 | 500A 1.19V@40A 35A 600V Bridge Rectifiers RoHS | 35A | 500A | -55℃~+150℃ |  | Tray | 100uA | 600V | 1.19V@40A | 0 | https://www.lcsc.com/datasheet/C17229323.pdf | https://www.lcsc.com/product-detail/C17229323.html
VS-36MT60 | VISHAY | 1+: 25.2448 200+: 10.0736 500+: 9.737 1,000+: 9.5695 | 500A 1.19V@40A 35A 600V Bridge Rectifiers RoHS | 35A | 500A | -55℃~+150℃ |  | Bag-packed | 100uA | 600V | 1.19V@40A | 0 | https://www.lcsc.com/datasheet/C17311248.pdf | https://www.lcsc.com/product-detail/C17311248.html
VS-36MT80 | VISHAY | 1+: 25.6224 200+: 10.2237 500+: 9.8824 1,000+: 9.7133 | 500A 1.19V@40A 35A 800V D-63 Bridge Rectifiers RoHS | 35A | 500A | -55℃~+150℃ | D-63 | Bag-packed | 100uA | 800V | 1.19V@40A | 0 | https://www.lcsc.com/datasheet/C17416954.pdf | https://www.lcsc.com/product-detail/C17416954.html
VS-40MT160KPBF | VISHAY | 1+: 66.1791 195+: 26.4057 495+: 25.5231 1,005+: 25.0882 | 280A 2.02V@100A 40A 1.6kV Bridge Rectifiers RoHS | 40A | 280A | -40℃~+150℃ |  | Tray |  | 1.6kV | 2.02V@100A | 0 | https://www.lcsc.com/datasheet/C17603866.pdf | https://www.lcsc.com/product-detail/C17603866.html
VS-40MT160P-P | VISHAY | 1+: 48.6694 210+: 19.4193 525+: 18.7706 1,050+: 18.451 | 280A 1.51V@100A 45A 1.6kV MTPPRESSFIT-12 Bridge Rectifiers RoHS | 45A | 280A | -40℃~+150℃ | MTPPRESSFIT-12 | Tube-packed |  | 1.6kV | 1.51V@100A | 0 | https://www.lcsc.com/datasheet/C17475823.pdf | https://www.lcsc.com/product-detail/C17475823.html
VS-40MT160PAPBF | VISHAY | 1+: 54.8096 180+: 21.8709 480+: 21.1391 1,020+: 20.7788 | 280A 1.51V@100A 45A 1.6kV Bridge Rectifiers RoHS | 45A | 280A | -40℃~+150℃ |  | Tray |  | 1.6kV | 1.51V@100A | 0 | https://www.lcsc.com/datasheet/C17385590.pdf | https://www.lcsc.com/product-detail/C17385590.html
VS-51MT120KPBF | VISHAY | 1+: 113.1016 195+: 45.1289 495+: 43.621 1,005+: 42.875 | 1.2kV Bridge Rectifiers RoHS |  |  | -40℃~+150℃ |  | Tray |  | 1.2kV |  | 0 | https://www.lcsc.com/datasheet/C17556087.pdf | https://www.lcsc.com/product-detail/C17556087.html
VS-51MT160KPBF | VISHAY | 1+: 113.1016 195+: 45.1289 495+: 43.621 1,005+: 42.875 | 1.6kV Bridge Rectifiers RoHS |  |  | -40℃~+150℃ |  | Tray |  | 1.6kV |  | 0 | https://www.lcsc.com/datasheet/C17367912.pdf | https://www.lcsc.com/product-detail/C17367912.html
VS-51MT80KPBF | VISHAY | 1+: 113.1016 195+: 45.1289 495+: 43.621 1,005+: 42.875 | 800V Bridge Rectifiers RoHS |  |  | -40℃~+150℃ |  | Tray |  | 800V |  | 0 | https://www.lcsc.com/datasheet/C17361857.pdf | https://www.lcsc.com/product-detail/C17361857.html
VS-52MT120KPBF | VISHAY | 1+: 112.9445 195+: 45.0654 495+: 43.5607 1,005+: 42.8163 | 1.2kV Bridge Rectifiers RoHS |  |  | -40℃~+150℃ |  | Tray |  | 1.2kV |  | 0 | https://www.lcsc.com/datasheet/C17189601.pdf | https://www.lcsc.com/product-detail/C17189601.html
VS-52MT140KPBF | VISHAY | 1+: 112.9445 195+: 45.0654 495+: 43.5607 1,005+: 42.8163 | 1.4kV Bridge Rectifiers RoHS |  |  | -40℃~+150℃ |  | Tray |  | 1.4kV |  | 0 | https://www.lcsc.com/datasheet/C17587741.pdf | https://www.lcsc.com/product-detail/C17587741.html
VS-52MT160KPBF | VISHAY | 1+: 112.9445 195+: 45.0654 495+: 43.5607 1,005+: 42.8163 | 1.6kV Bridge Rectifiers RoHS |  |  | -40℃~+150℃ |  | Tray |  | 1.6kV |  | 0 | https://www.lcsc.com/datasheet/C17692122.pdf | https://www.lcsc.com/product-detail/C17692122.html
VS-52MT80KPBF | VISHAY | 1+: 112.9445 195+: 45.0654 495+: 43.5607 1,005+: 42.8163 | 800V Bridge Rectifiers RoHS |  |  | -40℃~+150℃ |  | Tray |  | 800V |  | 0 | https://www.lcsc.com/datasheet/C17380982.pdf | https://www.lcsc.com/product-detail/C17380982.html
VS-53MT120KPBF | VISHAY | 1+: 112.7259 195+: 44.9789 495+: 43.4753 1,005+: 42.7337 | 1.2kV Bridge Rectifiers RoHS |  |  | -40℃~+150℃ |  | Tray |  | 1.2kV |  | 0 | https://www.lcsc.com/datasheet/C17612874.pdf | https://www.lcsc.com/product-detail/C17612874.html
VS-53MT160KPBF | VISHAY | 1+: 112.9445 195+: 45.0654 495+: 43.5607 1,005+: 42.8163 | 1.6kV Bridge Rectifiers RoHS |  |  | -40℃~+150℃ |  | Tray |  | 1.6kV |  | 0 | https://www.lcsc.com/datasheet/C17462699.pdf | https://www.lcsc.com/product-detail/C17462699.html
VS-53MT80KPBF | VISHAY | 1+: 112.9445 195+: 45.0654 495+: 43.5607 1,005+: 42.8163 | 800V Bridge Rectifiers RoHS |  |  | -40℃~+150℃ |  | Tray |  | 800V |  | 0 | https://www.lcsc.com/datasheet/C17497597.pdf | https://www.lcsc.com/product-detail/C17497597.html
VS-60MT100KPBF | VISHAY | 1+: 72.125 195+: 28.7786 495+: 27.8167 1,005+: 27.3421 | 440A 1.75V@100A 60A 1kV Bridge Rectifiers RoHS | 60A | 440A | -40℃~+150℃ |  | Tray | 10mA | 1kV | 1.75V@100A | 0 | https://www.lcsc.com/datasheet/C17405596.pdf | https://www.lcsc.com/product-detail/C17405596.html
VS-60MT120KPBF | VISHAY | 1+: 65.3699 195+: 26.0838 495+: 25.2116 1,005+: 24.7818 | 440A 1.75V@100A 60A 1.6kV Bridge Rectifiers RoHS | 60A | 440A | -40℃~+150℃ |  | Bag-packed | 10mA | 1.6kV | 1.75V@100A | 0 | https://www.lcsc.com/datasheet/C17334514.pdf | https://www.lcsc.com/product-detail/C17334514.html
VS-60MT140KPBF | VISHAY | 1+: 71.9703 195+: 28.7167 495+: 27.758 1,005+: 27.2826 | 440A 1.75V@100A 60A 1.4kV Bridge Rectifiers RoHS | 60A | 440A | -40℃~+150℃ |  | Tray | 10mA | 1.4kV | 1.75V@100A | 0 | https://www.lcsc.com/datasheet/C17246093.pdf | https://www.lcsc.com/product-detail/C17246093.html
VS-70MT100KPBF | VISHAY | 1+: 69.687 195+: 27.8056 495+: 26.8771 1,005+: 26.4183 | 500A 1.55V@100A 70A 1kV Bridge Rectifiers RoHS | 70A | 500A | -40℃~+150℃ |  | Bag-packed | 10mA | 1kV | 1.55V@100A | 0 | https://www.lcsc.com/datasheet/C17275104.pdf | https://www.lcsc.com/product-detail/C17275104.html
VS-70MT120KPBF | VISHAY | 1+: 73.8696 195+: 29.4749 495+: 28.4904 1,005+: 28.0037 | 500A 1.55V@100A 70A 1.2kV Bridge Rectifiers RoHS | 70A | 500A | -40℃~+150℃ |  | Tray | 10mA | 1.2kV | 1.55V@100A | 0 | https://www.lcsc.com/datasheet/C17502758.pdf | https://www.lcsc.com/product-detail/C17502758.html
VS-70MT140KPBF | VISHAY | 1+: 74.9706 195+: 29.9146 495+: 28.9148 1,005+: 28.4204 | 500A 1.55V@100A 70A 1.4kV Bridge Rectifiers RoHS | 70A | 500A | -40℃~+150℃ |  | Tray | 10mA | 1.4kV | 1.55V@100A | 0 | https://www.lcsc.com/datasheet/C17656007.pdf | https://www.lcsc.com/product-detail/C17656007.html
VS-70MT160P-P | VISHAY | 1+: 40.8421 210+: 16.2969 525+: 15.7522 1,050+: 15.4831 | 398A 1.45V@70A 75A 1.6kV MTPPRESSFIT-12 Bridge Rectifiers RoHS | 75A | 398A | -40℃~+150℃ | MTPPRESSFIT-12 | Tray |  | 1.6kV | 1.45V@70A | 0 | https://www.lcsc.com/datasheet/C17338170.pdf | https://www.lcsc.com/product-detail/C17338170.html
VS-70MT160PAPBF | VISHAY | 1+: 38.1863 195+: 15.2376 495+: 14.7288 1,005+: 14.4759 | 398A 1.45V@70A 75A 1.6kV Bridge Rectifiers RoHS | 75A | 398A | -40℃~+150℃ |  | Tray |  | 1.6kV | 1.45V@70A | 0 | https://www.lcsc.com/datasheet/C17320844.pdf | https://www.lcsc.com/product-detail/C17320844.html
VS-70MT160PBPBF | VISHAY | 1+: 37.698 195+: 15.0432 495+: 14.5391 1,005+: 14.2911 | 398A 1.45V@70A 75A 1.6kV Bridge Rectifiers RoHS | 75A | 398A | -40℃~+150℃ |  | Tube-packed |  | 1.6kV | 1.45V@70A | 0 | https://www.lcsc.com/datasheet/C17610268.pdf | https://www.lcsc.com/product-detail/C17610268.html
VS-90MT100KPBF | VISHAY | 1+: 72.852 195+: 29.0691 495+: 28.0977 1,005+: 27.6183 | 810A 1.6V@150A 90A 1kV Bridge Rectifiers RoHS | 90A | 810A | -40℃~+150℃ |  | Tray |  | 1kV | 1.6V@150A | 0 | https://www.lcsc.com/datasheet/C17576728.pdf | https://www.lcsc.com/product-detail/C17576728.html
VS-90MT120KPBF | VISHAY | 1+: 72.852 195+: 29.0691 495+: 28.0977 1,005+: 27.6183 | 810A 1.6V@150A 90A 1.2kV Bridge Rectifiers RoHS | 90A | 810A | -40℃~+150℃ |  | Tray |  | 1.2kV | 1.6V@150A | 0 | https://www.lcsc.com/datasheet/C17364795.pdf | https://www.lcsc.com/product-detail/C17364795.html
VS-90MT140KPBF | VISHAY | 1+: 72.852 195+: 29.0691 495+: 28.0977 1,005+: 27.6183 | 810A 1.6V@150A 90A 1.4kV Bridge Rectifiers RoHS | 90A | 810A | -40℃~+150℃ |  | Tray |  | 1.4kV | 1.6V@150A | 0 | https://www.lcsc.com/datasheet/C17365711.pdf | https://www.lcsc.com/product-detail/C17365711.html
VS-90MT160KPBF | VISHAY | 1+: 73.0714 195+: 29.1559 495+: 28.1825 1,005+: 27.7013 | 810A 1.6V@150A 90A 1.6kV Bridge Rectifiers RoHS | 90A | 810A | -40℃~+150℃ |  | Tray |  | 1.6kV | 1.6V@150A | 0 | https://www.lcsc.com/datasheet/C17393362.pdf | https://www.lcsc.com/product-detail/C17393362.html
VS-91MT120KPBF | VISHAY | 1+: 103.2114 195+: 41.183 495+: 39.8069 1,005+: 39.1259 | 90A 1.2kV Bridge Rectifiers RoHS | 90A |  | -40℃~+150℃ |  | Tray |  | 1.2kV |  | 0 | https://www.lcsc.com/datasheet/C17503717.pdf | https://www.lcsc.com/product-detail/C17503717.html
VS-91MT160KPBF | VISHAY | 1+: 103.2114 195+: 41.183 495+: 39.8069 1,005+: 39.1259 | 90A 1.6kV Bridge Rectifiers RoHS | 90A |  | -40℃~+150℃ |  | Tray |  | 1.6kV |  | 0 | https://www.lcsc.com/datasheet/C17429518.pdf | https://www.lcsc.com/product-detail/C17429518.html
VS-91MT80KPBF | VISHAY | 1+: 103.2114 195+: 41.183 495+: 39.8069 1,005+: 39.1259 | 90A 800V Bridge Rectifiers RoHS | 90A |  | -40℃~+150℃ |  | Tray |  | 800V |  | 0 | https://www.lcsc.com/datasheet/C17235446.pdf | https://www.lcsc.com/product-detail/C17235446.html
VS-92MT120KPBF | VISHAY | 1+: 103.0606 195+: 41.1227 495+: 39.7481 1,005+: 39.0688 | 1.6V@150A 90A 1.2kV Bridge Rectifiers RoHS | 90A |  | -40℃~+150℃ |  | Tray |  | 1.2kV | 1.6V@150A | 0 | https://www.lcsc.com/datasheet/C17495976.pdf | https://www.lcsc.com/product-detail/C17495976.html
VS-92MT140KPBF | VISHAY | 1+: 102.8619 195+: 41.0428 495+: 39.6714 1,005+: 38.9944 | 90A 1.4kV Bridge Rectifiers RoHS | 90A |  | -40℃~+150℃ |  | Tray |  | 1.4kV |  | 0 | https://www.lcsc.com/datasheet/C17384640.pdf | https://www.lcsc.com/product-detail/C17384640.html
VS-92MT160KPBF | VISHAY | 1+: 103.0606 195+: 41.1227 495+: 39.7481 1,005+: 39.0688 | 1.6V@150A 90A 1.6kV Bridge Rectifiers RoHS | 90A |  | -40℃~+150℃ |  | Tray |  | 1.6kV | 1.6V@150A | 0 | https://www.lcsc.com/datasheet/C17356395.pdf | https://www.lcsc.com/product-detail/C17356395.html
VS-92MT80KPBF | VISHAY | 1+: 103.0606 195+: 41.1227 495+: 39.7481 1,005+: 39.0688 | 90A 800V Bridge Rectifiers RoHS | 90A |  | -40℃~+150℃ |  | Tray |  | 800V |  | 0 | https://www.lcsc.com/datasheet/C17254847.pdf | https://www.lcsc.com/product-detail/C17254847.html
VS-93MT120KPBF | VISHAY | 1+: 108.9081 195+: 43.456 495+: 42.0036 1,005+: 41.2862 | 90A 1.2kV Bridge Rectifiers RoHS | 90A |  | -40℃~+150℃ |  | Tray |  | 1.2kV |  | 0 | https://www.lcsc.com/datasheet/C17590377.pdf | https://www.lcsc.com/product-detail/C17590377.html
VS-93MT160KPBF | VISHAY | 1+: 108.9081 195+: 43.456 495+: 42.0036 1,005+: 41.2862 | 90A 1.6kV Bridge Rectifiers RoHS | 90A |  | -40℃~+150℃ |  | Tray |  | 1.6kV |  | 0 | https://www.lcsc.com/datasheet/C17485086.pdf | https://www.lcsc.com/product-detail/C17485086.html
VS-GBPC2502A | VISHAY | 1+: 9.3309 200+: 3.7245 500+: 3.5997 1,000+: 3.538 | 420A 1.1V 25A 200V Bridge Rectifiers RoHS | 25A | 420A | -55℃~+150℃ |  | Tray | 5uA | 200V | 1.1V | 0 | https://www.lcsc.com/datasheet/C17410602.pdf | https://www.lcsc.com/product-detail/C17410602.html
VS-GBPC2502W | VISHAY | 1+: 9.1255 200+: 3.6423 500+: 3.5207 1,000+: 3.4606 | 420A 1.1V 25A 200V Bridge Rectifiers RoHS | 25A | 420A | -55℃~+150℃ |  | Bag-packed | 5uA | 200V | 1.1V | 0 | https://www.lcsc.com/datasheet/C17629284.pdf | https://www.lcsc.com/product-detail/C17629284.html
VS-GBPC2504A | VISHAY | 1+: 9.3309 200+: 3.7245 500+: 3.5997 1,000+: 3.538 | 400A 1.1V 25A 400V Bridge Rectifiers RoHS | 25A | 400A | -55℃~+150℃ |  | Tray | 5uA | 400V | 1.1V | 0 | https://www.lcsc.com/datasheet/C17585506.pdf | https://www.lcsc.com/product-detail/C17585506.html
VS-GBPC2504W | VISHAY | 1+: 9.4731 200+: 3.7798 500+: 3.6534 1,000+: 3.5918 | 420A 1.1V 25A 400V Bridge Rectifiers RoHS | 25A | 420A | -55℃~+150℃ |  | Tray | 5uA | 400V | 1.1V | 0 | https://www.lcsc.com/datasheet/C17693123.pdf | https://www.lcsc.com/product-detail/C17693123.html
VS-GBPC2506A | VISHAY | 1+: 9.4731 200+: 3.7798 500+: 3.6534 1,000+: 3.5918 | 420A 1.1V 25A 600V Bridge Rectifiers RoHS | 25A | 420A | -55℃~+150℃ |  | Tray | 5uA | 600V | 1.1V | 0 | https://www.lcsc.com/datasheet/C17500504.pdf | https://www.lcsc.com/product-detail/C17500504.html
VS-GBPC2506W | VISHAY | 1+: 9.609 200+: 3.8351 500+: 3.7055 1,000+: 3.6423 | 420A 1.1V 25A 600V Bridge Rectifiers RoHS | 25A | 420A | -55℃~+150℃ |  | Bag-packed | 5uA | 600V | 1.1V | 0 | https://www.lcsc.com/datasheet/C17184876.pdf | https://www.lcsc.com/product-detail/C17184876.html
VS-GBPC2508A | VISHAY | 1+: 9.609 200+: 3.8351 500+: 3.7055 1,000+: 3.6423 | 420A 1.1V 25A 800V Bridge Rectifiers RoHS | 25A | 420A | -55℃~+150℃ |  | Tray | 5uA | 800V | 1.1V | 0 | https://www.lcsc.com/datasheet/C17357089.pdf | https://www.lcsc.com/product-detail/C17357089.html
VS-GBPC2510A | VISHAY | 1+: 9.8145 200+: 3.9157 500+: 3.7861 1,000+: 3.7213 | 420A 1.1V 25A 1kV Bridge Rectifiers RoHS | 25A | 420A | -55℃~+150℃ |  | Tray | 5uA | 1kV | 1.1V | 0 | https://www.lcsc.com/datasheet/C17567850.pdf | https://www.lcsc.com/product-detail/C17567850.html
VS-GBPC2510W | VISHAY | 1+: 5.2847 200+: 2.0454 500+: 1.9729 1,000+: 1.9375 | 420A 1.1V@12.5A 25A 1kV GBPC-W Bridge Rectifiers RoHS | 25A | 420A | -55℃~+150℃ | GBPC-W | Tray | 5uA | 1kV | 1.1V@12.5A | 0 | https://www.lcsc.com/datasheet/C3590173.pdf | https://www.lcsc.com/product-detail/C3590173.html
VS-GBPC2512A | VISHAY | 1+: 10.091 200+: 4.0263 500+: 3.892 1,000+: 3.8256 | 420A 1.1V 25A 1.2kV Bridge Rectifiers RoHS | 25A | 420A | -55℃~+150℃ |  | Tray | 5uA | 1.2kV | 1.1V | 0 | https://www.lcsc.com/datasheet/C17617326.pdf | https://www.lcsc.com/product-detail/C17617326.html
VS-GBPC3504W | VISHAY | 1+: 9.8856 200+: 3.9441 500+: 3.813 1,000+: 3.7482 | 500A 1.1V@35A 35A 400V Bridge Rectifiers RoHS | 35A | 500A | -55℃~+150℃ |  | Bag-packed | 5uA | 400V | 1.1V@35A | 0 | https://www.lcsc.com/datasheet/C17673187.pdf | https://www.lcsc.com/product-detail/C17673187.html
VS-GBPC3506W | VISHAY | 1+: 10.091 200+: 4.0263 500+: 3.892 1,000+: 3.8256 | 500A 1.1V@35A 35A 600V Bridge Rectifiers RoHS | 35A | 500A | -55℃~+150℃ |  | Tray | 5uA | 600V | 1.1V@35A | 0 | https://www.lcsc.com/datasheet/C17236602.pdf | https://www.lcsc.com/product-detail/C17236602.html
VS-GBPC3508A | VISHAY | 1+: 10.2269 200+: 4.0816 500+: 3.9441 1,000+: 3.8778 | 500A 1.1V 35A 800V Bridge Rectifiers RoHS | 35A | 500A | -55℃~+150℃ |  | Bag-packed | 5uA | 800V | 1.1V | 0 | https://www.lcsc.com/datasheet/C17180675.pdf | https://www.lcsc.com/product-detail/C17180675.html
VS-GBPC3508W | VISHAY | 1+: 10.4323 200+: 4.1638 500+: 4.0247 1,000+: 3.9552 | 500A 1.1V 35A 800V Bridge Rectifiers RoHS | 35A | 500A | -55℃~+150℃ |  | Tray | 5uA | 800V | 1.1V | 0 | https://www.lcsc.com/datasheet/C17363095.pdf | https://www.lcsc.com/product-detail/C17363095.html
VS-GBPC3510W | VISHAY | 1+: 10.7041 200+: 4.2712 500+: 4.129 1,000+: 4.0579 | 500A 1.1V 35A 1kV Bridge Rectifiers RoHS | 35A | 500A | -55℃~+150℃ |  | Tray | 5uA | 1kV | 1.1V | 0 | https://www.lcsc.com/datasheet/C17225003.pdf | https://www.lcsc.com/product-detail/C17225003.html
VS-GBPC3512A | VISHAY | 1+: 16.3064 10+: 14.9374 30+: 14.103 100+: 13.4031 | 500A 1.1V@35A 35A 1.2kV GBPC-A Bridge Rectifiers RoHS | 35A | 500A | -55℃~+150℃ | GBPC-A | Tray | 5uA | 1.2kV | 1.1V@35A | 0 | https://www.lcsc.com/datasheet/C506556.pdf | https://www.lcsc.com/product-detail/C506556.html
VS-GBPC3512W | VISHAY | 1+: 3.799 10+: 3.2972 30+: 2.9986 100+: 2.6984 500+: 2.5583 1,000+: 2.4968 | 500A 1.1V 35A 1.2kV GBPC-W Bridge Rectifiers RoHS | 35A | 500A | -55℃~+150℃ | GBPC-W | Bag-packed | 5uA@1.2kV | 1.2kV | 1.1V | 0 | https://www.lcsc.com/datasheet/C222443.pdf | https://www.lcsc.com/product-detail/C222443.html
VS-KBPC106 | VISHAY | 1+: 2.4387 250+: 0.974 500+: 0.9407 1,000+: 0.924 | 55A 1.2V 3A 600V Bridge Rectifiers | 3A | 55A | -40℃~+150℃ |  | Bag-packed | 10uA | 600V | 1.2V | 0 | https://www.lcsc.com/datasheet/C17483376.pdf | https://www.lcsc.com/product-detail/C17483376.html
VS-KBPC110 | VISHAY | 1+: 1.7177 250+: 0.6862 500+: 0.6635 1,000+: 0.6514 | 137A 1.2V 3A 1kV Bridge Rectifiers RoHS | 3A | 137A | -40℃~+150℃ |  | Bag-packed | 10uA@1000V | 1kV | 1.2V | 0 | https://www.lcsc.com/datasheet/C17530933.pdf | https://www.lcsc.com/product-detail/C17530933.html
VS-KBPC6005 | VISHAY | 1+: 6.1189 200+: 2.4413 500+: 2.3603 1,000+: 2.3206 | 137A 1.2V@3A 6A 50V Bridge Rectifiers | 6A | 137A | -40℃~+150℃ |  | Bag-packed | 10uA@50V | 50V | 1.2V@3A | 0 | https://www.lcsc.com/datasheet/C17311687.pdf | https://www.lcsc.com/product-detail/C17311687.html
VS-KBPC6005PBF | VISHAY | 1+: 3.3968 200+: 1.3556 500+: 1.3111 1,000+: 1.2889 | 137A 1.2V 6A 50V Bridge Rectifiers RoHS | 6A | 137A | -40℃~+150℃ |  | Bag-packed | 10uA@50V | 50V | 1.2V | 0 | https://www.lcsc.com/datasheet/C17499333.pdf | https://www.lcsc.com/product-detail/C17499333.html
VS-KBPC602 | VISHAY | 1+: 5.0197 200+: 2.0024 500+: 1.9358 1,000+: 1.9025 | 137A 1.2V@3A 6A 200V Bridge Rectifiers | 6A | 137A | -40℃~+150℃ |  | Bag-packed | 10uA@200V | 200V | 1.2V@3A | 0 | https://www.lcsc.com/datasheet/C17647809.pdf | https://www.lcsc.com/product-detail/C17647809.html
VS-KBPC602PBF | VISHAY | 1+: 5.8828 10+: 5.7967 30+: 5.7398 100+: 5.6814 | 137A 1.2V 6A 200V D-72 Bridge Rectifiers RoHS | 6A | 137A | -40℃~+150℃ | D-72 | Bag-packed | 10mA@200V | 200V | 1.2V | 0 | https://www.lcsc.com/datasheet/C142588.pdf | https://www.lcsc.com/product-detail/C142588.html
VS-KBPC604 | VISHAY | 1+: 3.6728 200+: 1.4223 500+: 1.3713 1,000+: 1.3467 | 137A 1.2V@3A 6A 400V D-72 Bridge Rectifiers | 6A | 137A | -40℃~+150℃ | D-72 | Bag-packed | 10uA@400V | 400V | 1.2V@3A | 0 | https://www.lcsc.com/datasheet/C3589906.pdf | https://www.lcsc.com/product-detail/C3589906.html
VS-KBPC604PBF | VISHAY | 1+: 3.5238 200+: 1.4064 500+: 1.3603 1,000+: 1.3365 | 137A 1.2V@3A 6A 400V Bridge Rectifiers RoHS | 6A | 137A | -40℃~+150℃ |  | Bag-packed | 10uA@400V | 400V | 1.2V@3A | 0 | https://www.lcsc.com/datasheet/C17292645.pdf | https://www.lcsc.com/product-detail/C17292645.html
VS-KBPC606 | VISHAY | 1+: 5.8348 200+: 2.3286 500+: 2.2508 1,000+: 2.2127 | 137A 1.2V@3A 6A 600V Bridge Rectifiers | 6A | 137A | -40℃~+150℃ |  | Bag-packed | 10uA | 600V | 1.2V@3A | 0 | https://www.lcsc.com/datasheet/C7604226.pdf | https://www.lcsc.com/product-detail/C7604226.html
VS-KBPC606PBF | VISHAY | 1+: 3.8595 200+: 1.4948 500+: 1.4412 1,000+: 1.4152 | 1.2V@3A 6A Bridge Rectifiers RoHS | 6A |  | -40℃~+150℃ |  | Bag-packed | 10uA |  | 1.2V@3A | 0 | https://www.lcsc.com/datasheet/C5179679.pdf | https://www.lcsc.com/product-detail/C5179679.html
VS-KBPC608 | VISHAY | 1+: 6.199 200+: 2.4746 500+: 2.3908 1,000+: 2.3513 | 125A 1.2V@3A 6A 800V Bridge Rectifiers | 6A | 125A | -40℃~+150℃ |  | Bag-packed | 10uA@800V | 800V | 1.2V@3A | 0 | https://www.lcsc.com/datasheet/C17357643.pdf | https://www.lcsc.com/product-detail/C17357643.html
VS-KBPC608PBF | VISHAY | 1+: 8.8526 10+: 8.0566 30+: 7.5724 100+: 7.1646 | Bridge Rectifier 800V 6A Through Hole D-72 | 6A | 137A | -40℃~+150℃ | D-72 | Bag-packed | 10mA@800V | 800V | 1.2V@3A | 0 | https://www.lcsc.com/datasheet/C222551.pdf | https://www.lcsc.com/product-detail/C222551.html
VS-KBPC610PBF | VISHAY | 1+: 4.6197 10+: 4.1142 30+: 3.814 100+: 3.5108 500+: 3.3705 1,000+: 3.3071 | Bridge Rectifier 1kV 6A Through Hole D-72 | 6A | 137A | -40℃~+150℃ | D-72 | Tape & Reel (TR) | 10mA@1kV | 1kV | 1.2V@3A | 3 | https://www.lcsc.com/datasheet/C142611.pdf | https://www.lcsc.com/product-detail/C142611.html
VS-KBPC8005PBF | VISHAY | 1+: 3.7365 200+: 1.4921 500+: 1.4413 1,000+: 1.4175 | 137A 1V@3A 8A 50V Bridge Rectifiers RoHS | 8A | 137A | -55℃~+150℃ |  | Bag-packed | 10uA@50V | 50V | 1V@3A | 0 | https://www.lcsc.com/datasheet/C17195926.pdf | https://www.lcsc.com/product-detail/C17195926.html
VS-KBPC801PBF | VISHAY | 1+: 3.7549 200+: 1.4996 500+: 1.4496 1,000+: 1.4238 | 137A 1V@3A 8A 100V Bridge Rectifiers RoHS | 8A | 137A | -55℃~+150℃ |  | Bag-packed | 10uA@100V | 100V | 1V@3A | 0 | https://www.lcsc.com/datasheet/C17677768.pdf | https://www.lcsc.com/product-detail/C17677768.html
VS-KBPC802 | VISHAY | 1+: 5.8514 200+: 2.3355 500+: 2.2581 1,000+: 2.2186 | 137A 1V@3A 8A 200V Bridge Rectifiers | 8A | 137A | -55℃~+150℃ |  | Bag-packed | 10uA@200V | 200V | 1V@3A | 0 | https://www.lcsc.com/datasheet/C17314692.pdf | https://www.lcsc.com/product-detail/C17314692.html
VS-KBPC802PBF | VISHAY | 1+: 2.0115 200+: 0.779 500+: 0.7513 1,000+: 0.7389 | 137A 1V@3A 8A 200V D-72 Bridge Rectifiers RoHS | 8A | 137A | -55℃~+150℃ | D-72 | Bag-packed | 10uA@200V | 200V | 1V@3A | 0 | https://www.lcsc.com/datasheet/C3589907.pdf | https://www.lcsc.com/product-detail/C3589907.html
VS-KBPC804PBF | VISHAY | 1+: 5.763 10+: 5.0007 30+: 4.5345 100+: 4.1455 | Bridge Rectifier 400V 8A Through Hole D-72 | 8A | 137A | -55℃~+150℃ | D-72 | Bag-packed | 10mA@400V | 400V | 1V@3A | 0 | https://www.lcsc.com/datasheet/C145318.pdf | https://www.lcsc.com/product-detail/C145318.html
VS-KBPC806 | VISHAY | 1+: 6.425 200+: 2.5647 500+: 2.4793 1,000+: 2.4367 | 137A 1V@3A 8A 600V Bridge Rectifiers | 8A | 137A | -55℃~+150℃ |  | Bag-packed | 10uA@600V | 600V | 1V@3A | 0 | https://www.lcsc.com/datasheet/C17196763.pdf | https://www.lcsc.com/product-detail/C17196763.html
VS-KBPC808 | VISHAY | 1+: 5.2393 200+: 2.0903 500+: 2.0206 1,000+: 1.9858 | 137A 1V@3A 8A 800V Bridge Rectifiers | 8A | 137A | -55℃~+150℃ |  | Bag-packed | 10uA@800V | 800V | 1V@3A | 0 | https://www.lcsc.com/datasheet/C17375680.pdf | https://www.lcsc.com/product-detail/C17375680.html
VS-KBPC810 | VISHAY | 1+: 5.9656 200+: 2.3806 500+: 2.3019 1,000+: 2.2625 | 137A 1V@3A 8A 1kV Bridge Rectifiers | 8A | 137A | -55℃~+150℃ |  | Bag-packed | 10uA@1000V | 1kV | 1V@3A | 0 | https://www.lcsc.com/datasheet/C17666450.pdf | https://www.lcsc.com/product-detail/C17666450.html
VS-SA61BA60 | VISHAY | 1+: 49.3118 160+: 19.6759 480+: 19.0178 960+: 18.6935 | 310A 1.33V@30A 61A 600V SOT-227 Bridge Rectifiers RoHS | 61A | 310A | -55℃~+150℃ | SOT-227 | Bag-packed |  | 600V | 1.33V@30A | 0 | https://www.lcsc.com/datasheet/C17487266.pdf | https://www.lcsc.com/product-detail/C17487266.html
VS-U5FH30BA60 | VISHAY | 1+: 19.9022 200+: 7.942 500+: 7.6765 1,000+: 7.5453 | 305A 2.1V@30A 30A 600V SOT-227 Bridge Rectifiers RoHS | 30A | 305A | -55℃~+175℃ | SOT-227 | Tube-packed | 30uA@600V | 600V | 2.1V@30A | 0 | https://www.lcsc.com/datasheet/C17218155.pdf | https://www.lcsc.com/product-detail/C17218155.html
VS-UFH60BA65 | VISHAY | 1+: 19.6557 200+: 7.607 500+: 7.3399 1,000+: 7.2072 | 377A 2.35V@60A 60A 650V SOT-227 Bridge Rectifiers RoHS | 60A | 377A | -55℃~+175℃ | SOT-227 | Box-packed | 100uA@650V | 650V | 2.35V@60A | 0 | https://www.lcsc.com/datasheet/C3590821.pdf | https://www.lcsc.com/product-detail/C3590821.html
VUB116-16NOXT | Littelfuse/IXYS | 1+: 211.4543 198+: 84.3718 498+: 81.553 1,002+: 80.1595 | 700A 2.76V@30A 120A 1.6kV Bridge Rectifiers RoHS | 120A | 700A | -40℃~+150℃ |  | Box-packed | 100uA@1600V | 1.6kV | 2.76V@30A | 0 | https://www.lcsc.com/datasheet/C17492115.pdf | https://www.lcsc.com/product-detail/C17492115.html
VUB120-16NOXT | Littelfuse/IXYS | 1+: 164.8516 198+: 65.7779 498+: 63.5794 1,002+: 62.4932 | 1.1kA 1.55V@180A 180A 1.6kV Bridge Rectifiers RoHS | 180A | 1.1kA | -40℃~+150℃ |  | Box-packed | 100uA | 1.6kV | 1.55V@180A | 0 | https://www.lcsc.com/datasheet/C17561496.pdf | https://www.lcsc.com/product-detail/C17561496.html
VUB135-22NO1 | Littelfuse/IXYS | 1+: 262.9355 198+: 104.9129 498+: 101.4067 1,002+: 99.675 | 1.1kA 1.2V@50A 150A 2.2kV Bridge Rectifiers RoHS | 150A | 1.1kA | -40℃~+150℃ |  | Box-packed | 100uA@2200V | 2.2kV | 1.2V@50A | 0 | https://www.lcsc.com/datasheet/C17430273.pdf | https://www.lcsc.com/product-detail/C17430273.html
VUB72-16NOXT | Littelfuse/IXYS | 1+: 92.5506 192+: 36.9283 504+: 35.6944 1,008+: 35.0852 | 600A 1.1V@25A 75A 1.6kV Bridge Rectifiers RoHS | 75A | 600A | -40℃~+150℃ |  | Box-packed | 20uA@1600V | 1.6kV | 1.1V@25A | 0 | https://www.lcsc.com/datasheet/C17495433.pdf | https://www.lcsc.com/product-detail/C17495433.html
VUC36-12GO2 | Littelfuse/IXYS | 1+: 68.6593 200+: 27.3952 500+: 26.481 1,000+: 26.0279 | 300A 1.85V@55A 34A 1.2kV KAMM Bridge Rectifiers RoHS | 34A | 300A | -40℃~+125℃ | KAMM | Box-packed | 5mA@1200V | 1.2kV | 1.85V@55A | 0 | https://www.lcsc.com/datasheet/C17233650.pdf | https://www.lcsc.com/product-detail/C17233650.html
VUC36-16GO2 | Littelfuse/IXYS | 1+: 75.755 200+: 30.2278 500+: 29.2167 1,000+: 28.7183 | 300A 1.85V@55A 34A 1.6kV KAMM Bridge Rectifiers RoHS | 34A | 300A | -40℃~+125℃ | KAMM | Box-packed | 5mA@1600V | 1.6kV | 1.85V@55A | 0 | https://www.lcsc.com/datasheet/C17683009.pdf | https://www.lcsc.com/product-detail/C17683009.html
VUE130-06NO7 | Littelfuse/IXYS | 1+: 62.9222 200+: 25.1073 500+: 24.2682 1,000+: 23.8542 | 600A 2.04V@60A 130A 600V Bridge Rectifiers RoHS | 130A | 600A | -40℃~+150℃ |  | Box-packed | 100uA@600V | 600V | 2.04V@60A | 0 | https://www.lcsc.com/datasheet/C17619997.pdf | https://www.lcsc.com/product-detail/C17619997.html
VUE130-12NO7 | Littelfuse/IXYS | 1+: 69.6411 200+: 27.787 500+: 26.8592 1,000+: 26.4001 | 500A 2.7V@60A 130A 1.2kV Bridge Rectifiers RoHS | 130A | 500A | -40℃~+150℃ |  | Box-packed | 100uA@1200V | 1.2kV | 2.7V@60A | 0 | https://www.lcsc.com/datasheet/C17204279.pdf | https://www.lcsc.com/product-detail/C17204279.html
VUE22-06NO7 | Littelfuse/IXYS | 1+: 30.3143 200+: 12.0952 500+: 11.6924 1,000+: 11.4918 | 50A 2.01V@10A 34A 600V Bridge Rectifiers RoHS | 34A | 50A | -40℃~+150℃ |  | Box-packed | 60uA@600V | 600V | 2.01V@10A | 0 | https://www.lcsc.com/datasheet/C17245715.pdf | https://www.lcsc.com/product-detail/C17245715.html
VUE22-12NO7 | Littelfuse/IXYS | 1+: 32.1483 200+: 12.8283 500+: 12.3997 1,000+: 12.187 | 40A 2.92V@10A 24A 1.2kV Bridge Rectifiers RoHS | 24A | 40A | -40℃~+150℃ |  | Box-packed | 60uA@1200V | 1.2kV | 2.92V@10A | 0 | https://www.lcsc.com/datasheet/C17660625.pdf | https://www.lcsc.com/product-detail/C17660625.html
VUE35-06NO7 | Littelfuse/IXYS | 1+: 29.0198 200+: 11.5795 500+: 11.1924 1,000+: 11.0012 | 110A 2.01V@15A 56A 600V Bridge Rectifiers RoHS | 56A | 110A | -40℃~+150℃ |  | Box-packed | 100uA@600V | 600V | 2.01V@15A | 0 | https://www.lcsc.com/datasheet/C17251464.pdf | https://www.lcsc.com/product-detail/C17251464.html
VUE35-12NO7 | Littelfuse/IXYS | 1+: 32.8261 200+: 13.0981 500+: 12.66 1,000+: 12.4441 | 90A 2.73V@15A 40A 1.2kV Bridge Rectifiers RoHS | 40A | 90A | -40℃~+150℃ |  | Box-packed | 100uA@1200V | 1.2kV | 2.73V@15A | 0 | https://www.lcsc.com/datasheet/C17300334.pdf | https://www.lcsc.com/product-detail/C17300334.html
VUE50-12NO1 | Littelfuse/IXYS | 1+: 52.952 192+: 21.1284 504+: 20.4231 1,008+: 20.0743 | 210A 2.55V@30A 50A 1.2kV Bridge Rectifiers RoHS | 50A | 210A | -40℃~+150℃ |  | Box-packed | 750uA@1200V | 1.2kV | 2.55V@30A | 0 | https://www.lcsc.com/datasheet/C17223417.pdf | https://www.lcsc.com/product-detail/C17223417.html
VUE75-12NO7 | Littelfuse/IXYS | 1+: 35.5174 200+: 14.1725 500+: 13.6985 1,000+: 13.4646 | 200A 2.71V@30A 74A 1.2kV Bridge Rectifiers RoHS | 74A | 200A | -40℃~+150℃ |  | Bag-packed | 250uA@1200V | 1.2kV | 2.71V@30A | 0 | https://www.lcsc.com/datasheet/C17208550.pdf | https://www.lcsc.com/product-detail/C17208550.html
VUM33-06PH | Littelfuse/IXYS | 1+: 60.7521 200+: 23.5111 500+: 22.6843 1,000+: 22.2771 | 300A 1.39V@50A 106A 600V SMD-6P Bridge Rectifiers RoHS | 106A | 300A | -40℃~+150℃ | SMD-6P | Box-packed | 30uA@600V | 600V | 1.39V@50A | 0 | https://www.lcsc.com/datasheet/C3590252.pdf | https://www.lcsc.com/product-detail/C3590252.html
VUO105-18NO7 | Littelfuse | 1+: 171.5363 200+: 68.4445 500+: 66.1579 1,000+: 65.0275 | Bridge Rectifiers RoHS |  |  |  |  | Bag-packed |  |  |  | 0 |  | https://www.lcsc.com/product-detail/C6024967.html
VUO110-08NO7 | Littelfuse/IXYS | 1+: 94.8239 200+: 37.8361 500+: 36.5714 1,000+: 35.9463 | 1.3kA 1.13V@50A 125A 800V Bridge Rectifiers RoHS | 125A | 1.3kA | -40℃~+150℃ |  | Box-packed | 100uA@800V | 800V | 1.13V@50A | 0 | https://www.lcsc.com/datasheet/C17326382.pdf | https://www.lcsc.com/product-detail/C17326382.html
VUO110-12NO7 | Littelfuse/IXYS | 1+: 97.8881 200+: 39.0586 500+: 37.7533 1,000+: 37.1086 | 1.3kA 1.13V@50A 125A 1.2kV Bridge Rectifiers RoHS | 125A | 1.3kA | -40℃~+150℃ |  | Box-packed | 100uA@1200V | 1.2kV | 1.13V@50A | 0 | https://www.lcsc.com/datasheet/C17352626.pdf | https://www.lcsc.com/product-detail/C17352626.html
VUO121-16NO1 | Littelfuse/IXYS | 1+: 121.2649 198+: 48.3853 498+: 46.7694 1,002+: 45.97 | 755A 1.19V@40A 120A 1.6kV Bridge Rectifiers RoHS | 120A | 755A | -40℃~+150℃ |  | Box-packed | 100uA@1600V | 1.6kV | 1.19V@40A | 0 | https://www.lcsc.com/datasheet/C17221353.pdf | https://www.lcsc.com/product-detail/C17221353.html
VUO122-08NO7 | Littelfuse/IXYS | 1+: 46.5101 200+: 18.5587 500+: 17.9383 1,000+: 17.6327 | 1.08kA 1.13V@50A 125A 800V Bridge Rectifiers RoHS | 125A | 1.08kA | -40℃~+150℃ |  | Box-packed | 100uA@800V | 800V | 1.13V@50A | 0 | https://www.lcsc.com/datasheet/C17271940.pdf | https://www.lcsc.com/product-detail/C17271940.html
VUO122-12NO7 | Littelfuse/IXYS | 1+: 49.7685 200+: 19.8582 500+: 19.1947 1,000+: 18.8678 | 1.08kA 1.13V@50A 117A 1.2kV Bridge Rectifiers RoHS | 117A | 1.08kA | -40℃~+150℃ |  | Box-packed | 100uA@1200V | 1.2kV | 1.13V@50A | 0 | https://www.lcsc.com/datasheet/C17450580.pdf | https://www.lcsc.com/product-detail/C17450580.html
VUO122-16NO7 | Littelfuse/IXYS | 1+: 53.5913 200+: 21.3828 500+: 20.6686 1,000+: 20.3162 | 1.08kA 1.13V@50A 117A 1.6kV Bridge Rectifiers RoHS | 117A | 1.08kA | -40℃~+150℃ |  | Box-packed | 100uA@1400V | 1.6kV | 1.13V@50A | 0 | https://www.lcsc.com/datasheet/C17436583.pdf | https://www.lcsc.com/product-detail/C17436583.html
VUO125-16NO7 | Littelfuse | 1+: 175.7639 200+: 70.1316 500+: 67.7887 1,000+: 66.6293 | Bridge Rectifiers RoHS |  |  |  |  | Bag-packed |  |  |  | 0 |  | https://www.lcsc.com/product-detail/C6749904.html
VUO125-18NO7 | Littelfuse | 1+: 171.5481 200+: 68.4492 500+: 66.1625 1,000+: 65.032 | Bridge Rectifiers |  |  |  |  | Bag-packed |  |  |  | 0 |  | https://www.lcsc.com/product-detail/C7149750.html
VUO160-08NO7 | Littelfuse/IXYS | 1+: 109.8578 200+: 43.8354 500+: 42.3706 1,000+: 41.6469 | 1.8kA 1.1V@60A 175A 800V Bridge Rectifiers RoHS | 175A | 1.8kA | -40℃~+150℃ |  | Box-packed | 200uA@800V | 800V | 1.1V@60A | 0 | https://www.lcsc.com/datasheet/C17372485.pdf | https://www.lcsc.com/product-detail/C17372485.html
VUO160-12NO7 | Littelfuse/IXYS | 1+: 115.0962 200+: 45.9252 500+: 44.3896 1,000+: 43.6318 | 1.95kA 1.1V@60A 175A 1.2kV Bridge Rectifiers RoHS | 175A | 1.95kA | -40℃~+150℃ |  | Box-packed | 200uA@1200V | 1.2kV | 1.1V@60A | 0 | https://www.lcsc.com/datasheet/C17520617.pdf | https://www.lcsc.com/product-detail/C17520617.html
VUO160-18NO7 | Littelfuse/IXYS | 1+: 133.8298 200+: 53.3991 500+: 51.6152 1,000+: 50.7335 | 1.95kA 1.1V@60A 175A 1.8kV Bridge Rectifiers RoHS | 175A | 1.95kA | -40℃~+150℃ |  | Box-packed | 200uA@1800V | 1.8kV | 1.1V@60A | 0 | https://www.lcsc.com/datasheet/C17390599.pdf | https://www.lcsc.com/product-detail/C17390599.html
VUO162-16NO7 | Littelfuse/IXYS | 1+: 126.3563 200+: 50.4184 500+: 48.7323 1,000+: 47.9012 | 1.8kA 1.16V@60A 175A 1.6kV Bridge Rectifiers RoHS | 175A | 1.8kA | -40℃~+150℃ |  | Box-packed | 100uA@1600V | 1.6kV | 1.16V@60A | 0 | https://www.lcsc.com/datasheet/C17392680.pdf | https://www.lcsc.com/product-detail/C17392680.html
VUO190-08NO7 | Littelfuse/IXYS | 1+: 136.5152 200+: 54.4715 500+: 52.6511 1,000+: 51.752 | 3.03kA 1.07V@80A 240A 800V Bridge Rectifiers RoHS | 240A | 3.03kA | -40℃~+150℃ |  | Box-packed | 200uA@800V | 800V | 1.07V@80A | 0 | https://www.lcsc.com/datasheet/C17306861.pdf | https://www.lcsc.com/product-detail/C17306861.html
VUO190-12NO7 | Littelfuse/IXYS | 1+: 143.3273 200+: 57.1894 500+: 55.2774 1,000+: 54.334 | 3.03kA 1.07V@80A 240A 1.2kV Bridge Rectifiers RoHS | 240A | 3.03kA | -40℃~+150℃ |  | Box-packed | 200uA@1200V | 1.2kV | 1.07V@80A | 0 | https://www.lcsc.com/datasheet/C17231683.pdf | https://www.lcsc.com/product-detail/C17231683.html
VUO190-16NO7 | Littelfuse/IXYS | 1+: 95.6026 30+: 92.8586 | 3.03kA 1.36V@240A 240A 1.6kV Bridge Rectifiers RoHS | 240A | 3.03kA | -40℃~+150℃ |  | Box-packed | 200uA@1.6kV | 1.6kV | 1.36V@240A | 0 | https://www.lcsc.com/datasheet/C497196.pdf | https://www.lcsc.com/product-detail/C497196.html
VUO190-18NO7 | Littelfuse/IXYS | 1+: 206.5266 200+: 82.4054 500+: 79.6526 1,000+: 78.2917 | 3.03kA 1.07V@80A 240A 1.8kV Bridge Rectifiers RoHS | 240A | 3.03kA | -40℃~+150℃ |  | Box-packed | 200uA@1800V | 1.8kV | 1.07V@80A | 0 | https://www.lcsc.com/datasheet/C17391806.pdf | https://www.lcsc.com/product-detail/C17391806.html
VUO192-16NO7 | Littelfuse/IXYS | 1+: 158.9355 200+: 63.4177 500+: 61.2977 1,000+: 60.2503 | 2.8kA 1.07V@80A 240A 1.6kV PWS-E-Flat Bridge Rectifiers RoHS | 240A | 2.8kA | -40℃~+150℃ | PWS-E-Flat | Box-packed | 200uA@1600V | 1.6kV | 1.07V@80A | 0 | https://www.lcsc.com/datasheet/C17354075.pdf | https://www.lcsc.com/product-detail/C17354075.html
VUO25-08NO8 | Littelfuse/IXYS | 1+: 17.3086 200+: 6.9065 500+: 6.6765 1,000+: 6.5623 | 400A 2.2V@150A 25A 800V Bridge Rectifiers RoHS | 25A | 400A | -40℃~+150℃ |  | Box-packed | 300uA@800V | 800V | 2.2V@150A | 0 | https://www.lcsc.com/datasheet/C17368363.pdf | https://www.lcsc.com/product-detail/C17368363.html
VUO25-12NO8 | Littelfuse/IXYS | 1+: 17.483 200+: 6.9765 500+: 6.7442 1,000+: 6.6288 | 400A 2.2V@150A 25A 1.2kV Bridge Rectifiers RoHS | 25A | 400A | -40℃~+150℃ |  | Box-packed | 300uA@1200V | 1.2kV | 2.2V@150A | 0 | https://www.lcsc.com/datasheet/C17343843.pdf | https://www.lcsc.com/product-detail/C17343843.html
VUO25-14NO8 | Littelfuse/IXYS | 1+: 18.7871 200+: 7.4961 500+: 7.246 1,000+: 7.1226 | 400A 2.2V@150A 25A 1.4kV Bridge Rectifiers RoHS | 25A | 400A | -40℃~+150℃ |  | Box-packed | 300uA@1400V | 1.4kV | 2.2V@150A | 0 | https://www.lcsc.com/datasheet/C17251636.pdf | https://www.lcsc.com/product-detail/C17251636.html
VUO25-16NO8 | Littelfuse/IXYS | 1+: 19.1374 200+: 7.637 500+: 7.381 1,000+: 7.2546 | 400A 2.2V@150A 25A 1.6kV Bridge Rectifiers RoHS | 25A | 400A | -40℃~+150℃ |  | Box-packed | 300uA@1600V | 1.6kV | 2.2V@150A | 0 | https://www.lcsc.com/datasheet/C17502847.pdf | https://www.lcsc.com/product-detail/C17502847.html
VUO25-18NO8 | Littelfuse/IXYS | 1+: 21.6645 200+: 8.6443 500+: 8.3554 1,000+: 8.2125 | 400A 2.2V@150A 25A 1.8kV Bridge Rectifiers RoHS | 25A | 400A | -40℃~+150℃ |  | Box-packed | 300uA@1400V | 1.8kV | 2.2V@150A | 0 | https://www.lcsc.com/datasheet/C17560409.pdf | https://www.lcsc.com/product-detail/C17560409.html
VUO28-08NO7 | Littelfuse/IXYS | 1+: 24.8308 200+: 9.9083 500+: 9.5765 1,000+: 9.4129 | 130A 1.2V@10A 30A 800V Bridge Rectifiers RoHS | 30A | 130A | -40℃~+150℃ |  | Box-packed | 300uA@800V | 800V | 1.2V@10A | 0 | https://www.lcsc.com/datasheet/C17286642.pdf | https://www.lcsc.com/product-detail/C17286642.html
VUO28-12NO7 | Littelfuse/IXYS | 1+: 24.4926 200+: 9.7734 500+: 9.4463 1,000+: 9.2851 | 130A 1.2V@10A 30A 1.2kV Bridge Rectifiers RoHS | 30A | 130A | -40℃~+150℃ |  | Box-packed | 300uA@1200V | 1.2kV | 1.2V@10A | 0 | https://www.lcsc.com/datasheet/C17450505.pdf | https://www.lcsc.com/product-detail/C17450505.html
VUO34-08NO1 | Littelfuse/IXYS | 1+: 45.6861 192+: 18.2297 504+: 17.6202 1,008+: 17.3186 | 325A 1.13V@15A 45A 800V Bridge Rectifiers RoHS | 45A | 325A | -40℃~+150℃ |  | Box-packed | 20uA@800V | 800V | 1.13V@15A | 0 | https://www.lcsc.com/datasheet/C17483584.pdf | https://www.lcsc.com/product-detail/C17483584.html
VUO34-12NO1 | Littelfuse/IXYS | 1+: 47.9685 192+: 19.1392 504+: 18.5011 1,008+: 18.1837 | 325A 1.46V@45A 45A 1.2kV Bridge Rectifiers RoHS | 45A | 325A | -40℃~+150℃ |  | Box-packed | 20uA@1200V | 1.2kV | 1.46V@45A | 0 | https://www.lcsc.com/datasheet/C17344331.pdf | https://www.lcsc.com/product-detail/C17344331.html
VUO34-16NO1 | Littelfuse/IXYS | 1+: 52.1663 192+: 20.8145 504+: 20.1188 1,008+: 19.7758 | 325A 1.46V@45A 45A 1.6kV Bridge Rectifiers RoHS | 45A | 325A | -40℃~+150℃ |  | Box-packed | 20uA@1600V | 1.6kV | 1.46V@45A | 0 | https://www.lcsc.com/datasheet/C17611811.pdf | https://www.lcsc.com/product-detail/C17611811.html
VUO34-18NO1 | Littelfuse/IXYS | 1+: 53.9058 192+: 21.5093 504+: 20.7903 1,008+: 20.4347 | 325A 1.13V@50A 45A 1.8kV Bridge Rectifiers RoHS | 45A | 325A | -40℃~+150℃ |  | Box-packed | 20uA@1800V | 1.8kV | 1.13V@50A | 0 | https://www.lcsc.com/datasheet/C17549836.pdf | https://www.lcsc.com/product-detail/C17549836.html
VUO35-12NO7 | Littelfuse | 1+: 53.0716 200+: 21.1762 500+: 20.4685 1,000+: 20.1199 | Bridge Rectifiers RoHS |  |  |  |  | Bag-packed |  |  |  | 0 |  | https://www.lcsc.com/product-detail/C6604432.html
VUO35-18NO7 | Littelfuse | 1+: 63.5189 200+: 25.3454 500+: 24.4978 1,000+: 24.0803 | Bridge Rectifiers RoHS |  |  |  |  | Bag-packed |  |  |  | 0 |  | https://www.lcsc.com/product-detail/C6326681.html
VUO36-08NO8 | Littelfuse/IXYS | 1+: 19.1004 200+: 7.6226 500+: 7.368 1,000+: 7.2414 | 595A 1.04V@15A 27A 800V Bridge Rectifiers RoHS | 27A | 595A | -40℃~+150℃ |  | Box-packed | 40uA@800V | 800V | 1.04V@15A | 0 | https://www.lcsc.com/datasheet/C17435155.pdf | https://www.lcsc.com/product-detail/C17435155.html
VUO36-12NO8 | Littelfuse/IXYS | 1+: 17.4436 10+: 16.6752 50+: 15.3414 100+: 14.1798 | Bridge Rectifier 1200V 27A | 27A | 595A | -40℃~+125℃ | FO-B | Box-packed | 40uA@1200V | 1.2kV | 1.04V@15A | 0 | https://www.lcsc.com/datasheet/C5377605.pdf | https://www.lcsc.com/product-detail/C5377605.html
VUO36-16NO8 | Littelfuse/IXYS | 1+: 14.5953 10+: 14.0004 30+: 12.9712 100+: 12.0715 | Bridge Rectifier 1600V 27A FO-B | 27A | 595A | -40℃~+150℃ | FO-B | Box-packed | 40uA@1.6kV | 1.6kV | 1.23V@45A | 0 | https://www.lcsc.com/datasheet/C424088.pdf | https://www.lcsc.com/product-detail/C424088.html
VUO36-18NO8 | Littelfuse/IXYS | 1+: 22.3657 200+: 8.9248 500+: 8.6262 1,000+: 8.4792 | 595A 1.04V@15A 27A 1.8kV Bridge Rectifiers RoHS | 27A | 595A | -40℃~+150℃ |  | Box-packed | 40uA@1800V | 1.8kV | 1.04V@15A | 0 | https://www.lcsc.com/datasheet/C17204056.pdf | https://www.lcsc.com/product-detail/C17204056.html
VUO50-14NO3 | Littelfuse | 1+: 81.3999 200+: 32.4797 500+: 31.3946 1,000+: 30.8582 | 525A 1.9V@150A 58A 1.4kV Bridge Rectifiers RoHS | 58A | 525A | -40℃~+125℃ |  | Bag-packed | 300uA | 1.4kV | 1.9V@150A | 0 | https://www.lcsc.com/datasheet/C6925989.pdf | https://www.lcsc.com/product-detail/C6925989.html
VUO52-08NO1 | Littelfuse/IXYS | 1+: 47.0611 192+: 18.7779 504+: 18.1513 1,008+: 17.8411 | 380A 1.13V@20A 60A 800V Bridge Rectifiers RoHS | 60A | 380A | -40℃~+150℃ |  | Box-packed | 40uA@800V | 800V | 1.13V@20A | 0 | https://www.lcsc.com/datasheet/C17296495.pdf | https://www.lcsc.com/product-detail/C17296495.html
VUO52-12NO1 | Littelfuse/IXYS | 1+: 26.519 200+: 10.2624 500+: 9.903 1,000+: 9.7241 | 380A 1.13V@20A 60A 1.2kV Bridge Rectifiers RoHS | 60A | 380A | -40℃~+150℃ |  | Bag-packed | 40uA@1.2kV | 1.2kV | 1.13V@20A | 0 | https://www.lcsc.com/datasheet/C3590513.pdf | https://www.lcsc.com/product-detail/C3590513.html
VUO52-18NO1 | Littelfuse/IXYS | 1+: 57.5365 192+: 22.9581 504+: 22.1915 1,008+: 21.8121 | 380A 1.13V@20A 60A 1.8kV Bridge Rectifiers RoHS | 60A | 380A | -40℃~+150℃ |  | Box-packed | 40uA@1800V | 1.8kV | 1.13V@20A | 0 | https://www.lcsc.com/datasheet/C17353130.pdf | https://www.lcsc.com/product-detail/C17353130.html
VUO52-20NO1 | Littelfuse/IXYS | 1+: 70.0487 192+: 27.95 504+: 27.0161 1,008+: 26.5547 | 380A 1.13V@20A 60A 2kV Bridge Rectifiers RoHS | 60A | 380A | -40℃~+150℃ |  | Box-packed | 40uA@2000V | 2kV | 1.13V@20A | 0 | https://www.lcsc.com/datasheet/C17460253.pdf | https://www.lcsc.com/product-detail/C17460253.html
VUO52-22NO1 | Littelfuse/IXYS | 1+: 75.4434 192+: 30.1038 504+: 29.0972 1,008+: 28.601 | 350A 1.13V@20A 60A 2.2kV Bridge Rectifiers RoHS | 60A | 350A | -40℃~+150℃ |  | Box-packed | 40uA@2200V | 2.2kV | 1.13V@20A | 0 | https://www.lcsc.com/datasheet/C17499298.pdf | https://www.lcsc.com/product-detail/C17499298.html
VUO55-12NO7 | Littelfuse | 1+: 94.8046 200+: 37.8279 500+: 36.5642 1,000+: 35.9399 | Bridge Rectifiers RoHS |  |  |  |  | Bag-packed |  |  |  | 0 |  | https://www.lcsc.com/product-detail/C6024971.html
VUO55-16NO7 | Littelfuse | 1+: 103.849 200+: 41.4372 500+: 40.0521 1,000+: 39.3687 | Bridge Rectifiers RoHS |  |  |  |  | Bag-packed |  |  |  | 0 |  | https://www.lcsc.com/product-detail/C7149757.html
VUO55-18NO7 | Littelfuse | 1+: 108.3605 200+: 43.2376 500+: 41.792 1,000+: 41.0783 | Bridge Rectifiers RoHS |  |  |  |  | Bag-packed |  |  |  | 0 |  | https://www.lcsc.com/product-detail/C5831658.html
VUO62-08NO7 | Littelfuse/IXYS | 1+: 52.2909 200+: 20.8645 500+: 20.1677 1,000+: 19.8232 | 820A 1.8V@150A 63A 800V Bridge Rectifiers RoHS | 63A | 820A | -40℃~+150℃ |  | Box-packed | 300uA@800V | 800V | 1.8V@150A | 0 | https://www.lcsc.com/datasheet/C17363422.pdf | https://www.lcsc.com/product-detail/C17363422.html
VUO62-14NO7 | Littelfuse/IXYS | 1+: 57.4896 200+: 22.9393 500+: 22.1729 1,000+: 21.7937 | 820A 1.8V@150A 63A 1.4kV Bridge Rectifiers RoHS | 63A | 820A | -40℃~+150℃ |  | Box-packed | 300uA@1400V | 1.4kV | 1.8V@150A | 0 | https://www.lcsc.com/datasheet/C17614542.pdf | https://www.lcsc.com/product-detail/C17614542.html
VUO62-18NO7 | Littelfuse/IXYS | 1+: 65.3045 200+: 26.058 500+: 25.1866 1,000+: 24.7565 | 820A 1.8V@150A 63A 1.8kV Bridge Rectifiers RoHS | 63A | 820A | -40℃~+150℃ |  | Box-packed | 300uA@1800V | 1.8kV | 1.8V@150A | 0 | https://www.lcsc.com/datasheet/C17581595.pdf | https://www.lcsc.com/product-detail/C17581595.html
VUO64-16NO7 | Littelfuse/IXYS | 1+: 62.9506 200+: 25.1184 500+: 24.2787 1,000+: 23.8645 | 595A 1.3V@60A 60A 1.6kV Bridge Rectifiers RoHS | 60A | 595A | -40℃~+150℃ |  | Box-packed | 40uA@1600V | 1.6kV | 1.3V@60A | 0 | https://www.lcsc.com/datasheet/C17376530.pdf | https://www.lcsc.com/product-detail/C17376530.html
VUO68-08NO7 | Littelfuse/IXYS | 1+: 23.5999 200+: 9.417 500+: 9.102 1,000+: 8.9477 | 325A 1.5V@60A 70A 800V Bridge Rectifiers RoHS | 70A | 325A | -40℃~+150℃ |  | Box-packed | 40uA@800V | 800V | 1.5V@60A | 0 | https://www.lcsc.com/datasheet/C17209773.pdf | https://www.lcsc.com/product-detail/C17209773.html
VUO68-16NO7 | Littelfuse/IXYS | 1+: 35.2771 10+: 34.6354 | 325A 1.5V@60A 68A 900V DIP,P=10.8mm Bridge Rectifiers RoHS | 68A | 325A | -40℃~+150℃ | DIP,P=10.8mm | Box-packed | 40uA@1600V | 900V | 1.5V@60A | 0 | https://www.lcsc.com/datasheet/C17463609.pdf | https://www.lcsc.com/product-detail/C17463609.html
VUO80-08NO1 | Littelfuse/IXYS | 1+: 55.4062 24+: 53.6516 | 650A 1.14V@30A 80A 800V V1-A Bridge Rectifiers RoHS | 80A | 650A | -40℃~+150℃ | V1-A | Box-packed | 40uA@800V | 800V | 1.14V@30A | 0 | https://www.lcsc.com/datasheet/C7469139.pdf | https://www.lcsc.com/product-detail/C7469139.html
VUO80-12NO1 | Littelfuse/IXYS | 1+: 27.5269 10+: 26.3555 | 650A 1.14V@30A 80A 1.2kV Bridge Rectifiers RoHS | 80A | 650A | -40℃~+150℃ |  | Tray | 40uA@1.2kV | 1.2kV | 1.14V@30A | 0 | https://www.lcsc.com/datasheet/C2985477.pdf | https://www.lcsc.com/product-detail/C2985477.html
VUO80-18NO1 | Littelfuse/IXYS | 1+: 62.6074 192+: 24.9813 504+: 24.147 1,008+: 23.7346 | 650A 1.14V@30A 80A 1.8kV Bridge Rectifiers RoHS | 80A | 650A | -40℃~+150℃ |  | Box-packed | 40uA@1800V | 1.8kV | 1.14V@30A | 0 | https://www.lcsc.com/datasheet/C17313659.pdf | https://www.lcsc.com/product-detail/C17313659.html
VUO82-08NO7 | Littelfuse/IXYS | 1+: 60.1838 200+: 24.0148 500+: 23.2124 1,000+: 22.8152 | 820A 1.6V@150A 88A 800V Bridge Rectifiers RoHS | 88A | 820A | -40℃~+150℃ |  | Box-packed | 300uA@800V | 800V | 1.6V@150A | 0 | https://www.lcsc.com/datasheet/C17307377.pdf | https://www.lcsc.com/product-detail/C17307377.html
VUO86-08NO7 | Littelfuse/IXYS | 1+: 24.8308 200+: 9.9083 500+: 9.5765 1,000+: 9.4129 | 595A 1.14V@30A 90A 800V Bridge Rectifiers RoHS | 90A | 595A | -40℃~+150℃ |  | Box-packed | 40uA@800V | 800V | 1.14V@30A | 0 | https://www.lcsc.com/datasheet/C17483064.pdf | https://www.lcsc.com/product-detail/C17483064.html
VUO98-08NO7 | Littelfuse/IXYS | 1+: 37.418 200+: 14.9298 500+: 14.4314 1,000+: 14.1854 | 810A 1.14V@40A 100A 800V Bridge Rectifiers RoHS | 100A | 810A | -40℃~+150℃ |  | Box-packed | 100uA@800V | 800V | 1.14V@40A | 0 | https://www.lcsc.com/datasheet/C17428528.pdf | https://www.lcsc.com/product-detail/C17428528.html
VUO98-12NO7 | Littelfuse/IXYS | 1+: 20.6112 200+: 7.9764 500+: 7.6972 1,000+: 7.5584 | 810A 1.14V@40A 100A 1.2kV Bridge Rectifiers RoHS | 100A | 810A | -40℃~+150℃ |  | Bag-packed | 100uA@1.2kV | 1.2kV | 1.14V@40A | 0 | https://www.lcsc.com/datasheet/C3589722.pdf | https://www.lcsc.com/product-detail/C3589722.html
VUO98-16NO7 | Littelfuse/IXYS | 1+: 42.0329 200+: 16.7715 500+: 16.2113 1,000+: 15.935 | 750A 1.14V@40A 105A 1.6kV Bridge Rectifiers RoHS | 105A | 750A | -40℃~+150℃ |  | Box-packed | 100uA@1600V | 1.6kV | 1.14V@40A | 0 | https://www.lcsc.com/datasheet/C17321158.pdf | https://www.lcsc.com/product-detail/C17321158.html
W005 | MDD(Microdiode Semiconductor) | 1+: 0.1482 200+: 0.0574 500+: 0.0554 1,000+: 0.0544 | 40A 1V@1.5A 1.5A 50V DIP-4 Bridge Rectifiers RoHS | 1.5A | 40A | -55℃~+125℃ | DIP-4 | Tape & Reel (TR) | 10uA@50V | 50V | 1V@1.5A | 0 | https://www.lcsc.com/datasheet/C2994461.pdf | https://www.lcsc.com/product-detail/C2994461.html
W005G-E4/51 | VISHAY | 1+: 0.7994 10+: 0.6905 30+: 0.6353 100+: 0.5817 500+: 0.5492 1,000+: 0.5329 | Bridge Rectifier 50V 1.5A Through Hole DIP-4 | 1.5A | 50A | -55℃~+150℃ | DIP-4 | Bag-packed | 5uA@50V | 50V | 1V@1A | 0 | https://www.lcsc.com/datasheet/C145213.pdf | https://www.lcsc.com/product-detail/C145213.html
W01 | MDD(Microdiode Semiconductor) | 1+: 0.1482 200+: 0.0574 500+: 0.0554 1,000+: 0.0544 | 40A 1V@1.5A 1.5A 100V DIP-4 Bridge Rectifiers RoHS | 1.5A | 40A | -55℃~+125℃ | DIP-4 | Tape & Reel (TR) | 10uA@100V | 100V | 1V@1.5A | 0 | https://www.lcsc.com/datasheet/C2994462.pdf | https://www.lcsc.com/product-detail/C2994462.html
W01G-E4/51 | VISHAY | 1+: 0.5528 10+: 0.4516 30+: 0.4002 100+: 0.3364 500+: 0.3052 1,000+: 0.2897 | Bridge Rectifier 100V 1.5A Through Hole DIP-4 | 1.5A | 50A | -55℃~+150℃ | DIP-4 | Bag-packed | 5uA@100V | 100V | 1V@1A | 3 | https://www.lcsc.com/datasheet/C2980319.pdf | https://www.lcsc.com/product-detail/C2980319.html
W02 | MDD(Microdiode Semiconductor) | 1+: 0.1482 200+: 0.0574 500+: 0.0554 1,000+: 0.0544 | 40A 1V@1.5A 1.5A 200V DIP-4 Bridge Rectifiers RoHS | 1.5A | 40A | -55℃~+125℃ | DIP-4 | Tape & Reel (TR) | 10uA@200V | 200V | 1V@1.5A | 0 | https://www.lcsc.com/datasheet/C2994463.pdf | https://www.lcsc.com/product-detail/C2994463.html
W04 | MDD(Microdiode Semiconductor) | 1+: 0.1482 200+: 0.0574 500+: 0.0554 1,000+: 0.0544 | 40A 1V@1.5A 1.5A 400V DIP-4 Bridge Rectifiers RoHS | 1.5A | 40A | -55℃~+125℃ | DIP-4 | Tape & Reel (TR) | 10uA@400V | 400V | 1V@1.5A | 0 | https://www.lcsc.com/datasheet/C2994464.pdf | https://www.lcsc.com/product-detail/C2994464.html
W04M | GOODWORK | 5+: 0.1387 50+: 0.1106 150+: 0.0965 1,000+: 0.086 2,000+: 0.0775 4,000+: 0.0733 | 50A 1V@1A 1.5A 1kV WOM Bridge Rectifiers | 1.5A | 50A | -65℃~+125℃ | WOM | Box-packed | 10A@1kV | 1kV | 1V@1A | 0 | https://www.lcsc.com/datasheet/C22470848.pdf | https://www.lcsc.com/product-detail/C22470848.html
W06 | MDD(Microdiode Semiconductor) | 5+: 0.12 50+: 0.0956 150+: 0.0834 1,000+: 0.0743 2,000+: 0.0669 5,000+: 0.0633 | Bridge Rectifier 600V 1.5A Through Hole DIP-4 | 1.5A | 40A | -55℃~+125℃ | DIP-4 | Box-packed | 10uA@600V | 600V | 1V@1.5A | 0 | https://www.lcsc.com/datasheet/C3096.pdf | https://www.lcsc.com/product-detail/C3096.html
W06G | EIC | 1+: 0.2591 10+: 0.219 30+: 0.2018 100+: 0.1803 500+: 0.1708 1,000+: 0.1603 | 50A 1V@1A 1.5A 600V DIP-4 Bridge Rectifiers | 1.5A | 50A | -50℃~+150℃ | DIP-4 | Box-packed | 5uA@600V | 600V | 1V@1A | 0 | https://www.lcsc.com/datasheet/C3015289.pdf | https://www.lcsc.com/product-detail/C3015289.html
W08 | MDD(Microdiode Semiconductor) | 1+: 0.1482 200+: 0.0574 500+: 0.0554 1,000+: 0.0544 | 40A 1V@1.5A 1.5A 800V DIP-4 Bridge Rectifiers RoHS | 1.5A | 40A | -55℃~+125℃ | DIP-4 | Tape & Reel (TR) | 10uA@800V | 800V | 1V@1.5A | 0 | https://www.lcsc.com/datasheet/C2994465.pdf | https://www.lcsc.com/product-detail/C2994465.html
X2W10G | XCH | 5+: 0.1949 50+: 0.1601 150+: 0.1452 500+: 0.1266 2,500+: 0.1183 5,000+: 0.1133 | WOM Bridge Rectifiers |  |  |  | WOM | Bag-packed |  |  |  | 70 | https://www.lcsc.com/datasheet/C55087365.pdf | https://www.lcsc.com/product-detail/C55087365.html
XBR12A10-G | TOREX | 1+: 0.681 200+: 0.2731 500+: 0.2635 1,000+: 0.2588 | 50A 1.1V@1A 1.5A 1kV SDIP-4 Bridge Rectifiers RoHS | 1.5A | 50A | -55℃~+125℃ | SDIP-4 | Tape & Reel (TR) | 5uA@1000V | 1kV | 1.1V@1A | 0 | https://www.lcsc.com/datasheet/C17492955.pdf | https://www.lcsc.com/product-detail/C17492955.html
XBR12A6-G | TOREX | 1+: 0.681 200+: 0.2731 500+: 0.2635 1,000+: 0.2588 | 50A 1.1V@1A 1.5A 600V SDIP-4 Bridge Rectifiers RoHS | 1.5A | 50A | -55℃~+125℃ | SDIP-4 | Tape & Reel (TR) | 5uA@600V | 600V | 1.1V@1A | 0 | https://www.lcsc.com/datasheet/C17585693.pdf | https://www.lcsc.com/product-detail/C17585693.html
XBR12A8-G | TOREX | 1+: 0.681 200+: 0.2731 500+: 0.2635 1,000+: 0.2588 | 50A 1.1V@1A 1.5A 800V SDIP-4 Bridge Rectifiers RoHS | 1.5A | 50A | -55℃~+125℃ | SDIP-4 | Tape & Reel (TR) | 5uA@800V | 800V | 1.1V@1A | 0 | https://www.lcsc.com/datasheet/C17600796.pdf | https://www.lcsc.com/product-detail/C17600796.html
XW10G | XCH | 5+: 0.168 50+: 0.1388 150+: 0.1241 500+: 0.1132 2,500+: 0.1044 5,000+: 0.1 | WOM Bridge Rectifiers |  |  |  | WOM | Bag-packed |  |  |  | 100 | https://www.lcsc.com/datasheet/C55087364.pdf | https://www.lcsc.com/product-detail/C55087364.html
YBS2008 | YANGJIE | 5+: 0.2258 50+: 0.1913 150+: 0.1765 500+: 0.1581 3,000+: 0.1463 6,000+: 0.1414 | 75A 1V@1A 2A 800V YBS Bridge Rectifiers RoHS | 2A | 75A | -55℃~+150℃ | YBS | Tape & Reel (TR) | 5uA@800V | 800V | 1V@1A | 0 | https://www.lcsc.com/datasheet/C781433.pdf | https://www.lcsc.com/product-detail/C781433.html
YBS2204G RAG | Taiwan Semiconductor | 1+: 2.5883 200+: 1.0338 500+: 0.9978 1,000+: 0.9822 | 90A 970mV@2.2A 2.2A 400V YBS Bridge Rectifiers RoHS | 2.2A | 90A | -55℃~+150℃ | YBS | Tape & Reel (TR) | 5uA | 400V | 970mV@2.2A | 0 | https://www.lcsc.com/datasheet/C7169792.pdf | https://www.lcsc.com/product-detail/C7169792.html
YBS2205G | Taiwan Semiconductor | 1+: 0.1742 200+: 0.0674 500+: 0.0651 1,000+: 0.0639 | 90A 970mV@2.2A 2.2A 600V YBS Bridge Rectifiers RoHS | 2.2A | 90A | -55℃~+150℃ | YBS | Tape & Reel (TR) | 5uA@600V | 600V | 970mV@2.2A | 0 | https://www.lcsc.com/datasheet/C3590832.pdf | https://www.lcsc.com/product-detail/C3590832.html
YBS2206 | YANGJIE | 5+: 0.2118 50+: 0.179 150+: 0.165 500+: 0.1475 3,000+: 0.131 6,000+: 0.1263 | Bridge Rectifier 600V 2.2A YBS | 2.2A | 90A | -55℃~+150℃ | YBS | Tape & Reel (TR) | 5uA@600V | 600V | 1V@1.1A | 0 | https://www.lcsc.com/datasheet/C781434.pdf | https://www.lcsc.com/product-detail/C781434.html
YBS2207G | Taiwan Semiconductor | 1+: 0.1742 200+: 0.0674 500+: 0.0651 1,000+: 0.0639 | 90A 970mV@2.2A 2.2A 1kV YBS Bridge Rectifiers RoHS | 2.2A | 90A | -55℃~+150℃ | YBS | Tape & Reel (TR) | 5uA@1kV | 1kV | 970mV@2.2A | 0 | https://www.lcsc.com/datasheet/C3589899.pdf | https://www.lcsc.com/product-detail/C3589899.html
YBS2208 | YANGJIE | 5+: 0.2311 50+: 0.1958 150+: 0.1807 500+: 0.1618 3,000+: 0.1497 6,000+: 0.1447 | 90A 1V@1.1A 2.2A 800V YBS Bridge Rectifiers RoHS | 2.2A | 90A | -55℃~+150℃ | YBS | Tape & Reel (TR) | 5uA@800V | 800V | 1V@1.1A | 0 | https://www.lcsc.com/datasheet/C781435.pdf | https://www.lcsc.com/product-detail/C781435.html
YBS3004G | Taiwan Semiconductor | 1+: 0.1931 200+: 0.0771 500+: 0.0745 1,000+: 0.0732 | Bridge Rectifier 400V 3A YBS | 3A | 110A | -55℃~+150℃ | YBS | Tape & Reel (TR) | 5uA@400V | 400V | 1.1V@3A | 0 | https://www.lcsc.com/datasheet/C17696796.pdf | https://www.lcsc.com/product-detail/C17696796.html
YBS3005G | Taiwan Semiconductor | 1+: 0.1779 200+: 0.071 500+: 0.0687 1,000+: 0.0675 | 110A 1.1V@3A 3A 600V YBS Bridge Rectifiers RoHS | 3A | 110A | -55℃~+150℃ | YBS | Tape & Reel (TR) | 5uA@600V | 600V | 1.1V@3A | 0 | https://www.lcsc.com/datasheet/C17314439.pdf | https://www.lcsc.com/product-detail/C17314439.html
YBS3006A | YANGJIE | 1+: 0.248 200+: 0.099 500+: 0.0957 1,000+: 0.094 | YBS Bridge Rectifiers RoHS |  |  |  | YBS | Tape & Reel (TR) |  |  |  | 0 |  | https://www.lcsc.com/product-detail/C17277341.html
YBS3006G | Taiwan Semiconductor | 1+: 0.1742 200+: 0.0674 500+: 0.0651 1,000+: 0.0639 | 110A 1.1V@3A 3A 800V YBS Bridge Rectifiers RoHS | 3A | 110A | -55℃~+150℃ | YBS | Tape & Reel (TR) | 5uA@800V | 800V | 1.1V@3A | 0 | https://www.lcsc.com/datasheet/C3589936.pdf | https://www.lcsc.com/product-detail/C3589936.html
YBS3007G RAG | Taiwan Semiconductor | 5+: 0.1169 50+: 0.0933 150+: 0.0815 500+: 0.0726 3,000+: 0.0656 6,000+: 0.062 | Bridge Rectifier 1kV 3A YBS | 3A | 110A | -55℃~+150℃ | YBS | Tape & Reel (TR) | 5uA@1kV | 1kV | 930mV@3A | 0 | https://www.lcsc.com/datasheet/C781254.pdf | https://www.lcsc.com/product-detail/C781254.html
YBS3008A | YANGJIE | 1+: 0.217 200+: 0.0866 500+: 0.0837 1,000+: 0.0823 | YBS Bridge Rectifiers RoHS |  |  |  | YBS | Tape & Reel (TR) |  |  |  | 0 |  | https://www.lcsc.com/product-detail/C17450473.html
YBS3010 | YANGJIE | 5+: 0.118 50+: 0.0935 150+: 0.0813 500+: 0.0721 3,000+: 0.0648 6,000+: 0.0611 | Bridge Rectifier 1kV 3A YBS | 3A | 110A | -55℃~+150℃ | YBS | Tape & Reel (TR) | 5uA@1kV | 1kV | 1V@1.5A | 5630 | https://www.lcsc.com/datasheet/C393522.pdf | https://www.lcsc.com/product-detail/C393522.html
YBSM4002 | YANGJIE | 1+: 0.7101 200+: 0.2831 500+: 0.2737 1,000+: 0.269 | 240A 1V@2A 4A 200V YBS3 Bridge Rectifiers RoHS | 4A | 240A | -55℃~+150℃ | YBS3 | Tape & Reel (TR) | 5uA | 200V | 1V@2A | 0 | https://www.lcsc.com/datasheet/C20605505.pdf | https://www.lcsc.com/product-detail/C20605505.html
YBSM6006 | YANGJIE | 5+: 0.2317 50+: 0.1927 150+: 0.176 500+: 0.1552 1,800+: 0.1246 5,400+: 0.119 | Bridge Rectifier 600V 6A Surface Mount YBS3 | 6A | 150A | -55℃~+150℃ | YBS3 | Tape & Reel (TR) | 5uA@600V | 600V | 1V@3A | 5 | https://www.lcsc.com/datasheet/C781439.pdf | https://www.lcsc.com/product-detail/C781439.html
YBSM6008 | YANGJIE | 5+: 0.2392 50+: 0.1997 150+: 0.1828 500+: 0.1617 1,800+: 0.1226 5,400+: 0.117 | Bridge Rectifier 800V 6A Surface Mount YBS3 | 6A | 150A | -55℃~+150℃ | YBS3 | Tape & Reel (TR) | 5uA@800V | 800V | 1V@3A | 1800 | https://www.lcsc.com/datasheet/C781440.pdf | https://www.lcsc.com/product-detail/C781440.html
YBSM8010 | YANGJIE | 5+: 0.255 50+: 0.2088 150+: 0.189 500+: 0.1643 1,800+: 0.1477 5,400+: 0.1411 | Bridge Rectifier 1kV 8A Surface Mount YBS3 | 8A | 400A | -55℃~+150℃ | YBS3 | Tape & Reel (TR) | 5uA | 1kV | 1V@4A | 5 | https://www.lcsc.com/datasheet/C5188613.pdf | https://www.lcsc.com/product-detail/C5188613.html
Z4DGP408L-HF | Comchip | 1+: 2.8984 10+: 2.5783 30+: 2.3785 100+: 2.1413 500+: 2.0487 1,000+: 2.0081 | Bridge Rectifier 800V 4A Z4-D | 4A | 150A | -55℃~+175℃ | Z4-D | Tape & Reel (TR) | 80nA@800V | 800V | 900mV@4A | 0 | https://www.lcsc.com/datasheet/C3012665.pdf | https://www.lcsc.com/product-detail/C3012665.html
Z4GP206-HF | Comchip | 1+: 0.3804 200+: 0.1518 500+: 0.1468 1,000+: 0.1443 | 50A 1V@2A 2A 600V ABS Bridge Rectifiers RoHS | 2A | 50A | -55℃~+175℃ | ABS | Tape & Reel (TR) | 5uA@600V | 600V | 1V@2A | 0 | https://www.lcsc.com/datasheet/C17477063.pdf | https://www.lcsc.com/product-detail/C17477063.html
Z4GP208-HF | Comchip | 1+: 0.3798 200+: 0.1516 500+: 0.1465 1,000+: 0.144 | 50A 1V@2A 2A 800V ABS Bridge Rectifiers RoHS | 2A | 50A | -55℃~+175℃ | ABS | Tape & Reel (TR) | 5uA@800V | 800V | 1V@2A | 0 | https://www.lcsc.com/datasheet/C17546832.pdf | https://www.lcsc.com/product-detail/C17546832.html
Z4GP208L-HF | Comchip | 1+: 0.4494 200+: 0.174 500+: 0.1678 1,000+: 0.1648 | 60A 950mV@2A 2A 800V ABS Bridge Rectifiers RoHS | 2A | 60A | -55℃~+175℃ | ABS | Tape & Reel (TR) | 5uA@800V | 800V | 950mV@2A | 0 | https://www.lcsc.com/datasheet/C3589656.pdf | https://www.lcsc.com/product-detail/C3589656.html
Z4GP210-HF | Comchip | 1+: 1.341 10+: 1.1194 30+: 0.9983 100+: 0.8616 500+: 0.8002 1,000+: 0.7735 | Bridge Rectifier 1kV 2A Surface Mount ABS | 2A | 50A | -55℃~+175℃ | ABS | Tape & Reel (TR) | 80nA@1kV | 1kV | 950mV@2A | 18 | https://www.lcsc.com/datasheet/C3013426.pdf | https://www.lcsc.com/product-detail/C3013426.html
Z4GP210L-HF | Comchip | 1+: 0.4288 200+: 0.1711 500+: 0.1654 1,000+: 0.1626 | 60A 950mV@2A 2A 1kV ABS Bridge Rectifiers RoHS | 2A | 60A | -55℃~+175℃ | ABS | Tape & Reel (TR) | 5uA@1000V | 1kV | 950mV@2A | 0 | https://www.lcsc.com/datasheet/C17637122.pdf | https://www.lcsc.com/product-detail/C17637122.html