## SCRs
Part Number | Manufacturer | Price | Description | Average Gate Power Dissipation (PG(AV)) | Current - Gate Trigger(Igt) | Current - On State(It(RMS)) | Current - Surge(Itsm@f) | Gate Trigger Voltage (Vgt) | Holding Current (Ih) | Operating Temperature | Package | Packaging | Peak off - state voltage(Vdrm) | Voltage - On State(Vtm) | Stock | Datasheet URL | Source URL
2N1803 | Powerex Inc. | 1+: 228.3912 200+: 91.1296 500+: 88.0846 1,000+: 86.5799 | SCRs RoHS | [8 empty] | Bag-packed |  |  | 0 |  | https://www.lcsc.com/product-detail/C17183324.html
2N4364 | Powerex Inc. | 1+: 205.9094 200+: 82.1597 500+: 79.4141 1,000+: 78.0575 | 250mA 600V One unidirectional thyristor TO-209AC(TO-94-4) SCRs RoHS |  | 250mA | 110A | 1.6kA | 3V |  | -40℃~+125℃ | TO-209AC(TO-94-4) | Bag-packed | 600V | 2.5V | 0 | https://www.lcsc.com/datasheet/C17203024.pdf | https://www.lcsc.com/product-detail/C17203024.html
2N5062 PBFREE | Central | 1+: 0.2528 200+: 0.1009 500+: 0.0975 1,000+: 0.0959 | 5mA 200uA 100V TO-92-3 SCRs RoHS | 10mW | 200uA | 800mA | 10A | 800mV | 5mA | -40℃~+125℃ | TO-92-3 | Bag-packed | 100V | 1.7V | 0 | https://www.lcsc.com/datasheet/C17231544.pdf | https://www.lcsc.com/product-detail/C17231544.html
2N6394TG | onsemi | 1+: 0.7405 200+: 0.287 500+: 0.2762 1,000+: 0.2715 | 50mA 30mA 50V One unidirectional thyristor TO-220AB SCRs | 500mW | 30mA | 12A | 100A | 1.5V | 50mA | -40℃~+125℃ | TO-220AB | Tube-packed | 50V | 2.2V | 0 | https://www.lcsc.com/datasheet/C3614822.pdf | https://www.lcsc.com/product-detail/C3614822.html
2N6395G | onsemi | 1+: 1.2673 10+: 1.251 30+: 1.2396 100+: 1.2266 | 50mA 30mA 100V One unidirectional thyristor TO-220AB-3 SCRs | 500mW | 30mA | 12A | 100A | 1.5V | 50mA | -40℃~+125℃ | TO-220AB-3 | Bag-packed | 100V | 2.2V | 0 | https://www.lcsc.com/datasheet/C184957.pdf | https://www.lcsc.com/product-detail/C184957.html
2N6399G | Littelfuse | 1+: 4.073 10+: 3.6246 30+: 3.3451 100+: 3.0576 500+: 2.9276 1,000+: 2.8724 | 50mA 30mA 800V One unidirectional thyristor TO-220AB SCRs RoHS | 500mW | 30mA | 12A | 100A | 1.5V | 50mA | -40℃~+125℃ | TO-220AB | Tube-packed | 800V | 2.2V | 0 | https://www.lcsc.com/datasheet/C3613996.pdf | https://www.lcsc.com/product-detail/C3613996.html
2N6400G | Littelfuse | 1+: 0.2953 200+: 0.1143 500+: 0.1103 1,000+: 0.1083 | 40mA 30mA 50V One unidirectional thyristor TO-220AB SCRs RoHS | 500mW | 30mA | 16A | 160A | 1.5V | 40mA | -40℃~+125℃ | TO-220AB | Bag-packed | 50V | 1.7V | 0 | https://www.lcsc.com/datasheet/C3613903.pdf | https://www.lcsc.com/product-detail/C3613903.html
2N6401G | Littelfuse | 1+: 0.2957 200+: 0.1145 500+: 0.1104 1,000+: 0.1085 | 40mA 30mA 100V One unidirectional thyristor TO-220AB SCRs RoHS | 500mW | 30mA | 16A | 160A | 1.5V | 40mA | -40℃~+125℃ | TO-220AB | Bag-packed | 100V | 1.7V | 0 | https://www.lcsc.com/datasheet/C3614348.pdf | https://www.lcsc.com/product-detail/C3614348.html
2N6403G | onsemi | 1+: 1.1584 10+: 1.1321 50+: 1.1136 100+: 1.0966 | SCR 400V 16A Through Hole TO-220AB | 500mW | 30mA | 16A | 160A | 1.5V | 40mA | -40℃~+125℃ | TO-220AB | Tube-packed | 400V | 1.7V | 0 | https://www.lcsc.com/datasheet/C3614092.pdf | https://www.lcsc.com/product-detail/C3614092.html
2N6403G | Littelfuse | 1+: 4.8203 10+: 4.3232 30+: 4.0275 100+: 3.7269 500+: 3.5905 1,000+: 3.5271 | 40mA 30mA 400V One unidirectional thyristor TO-220AB SCRs RoHS | 500mW | 30mA | 16A | 160A | 1.5V | 40mA | -40℃~+125℃ | TO-220AB | Bag-packed | 400V | 1.7V | 0 | https://www.lcsc.com/datasheet/C3614033.pdf | https://www.lcsc.com/product-detail/C3614033.html
2N6404G | Littelfuse | 1+: 0.9825 10+: 0.9596 30+: 0.9443 100+: 0.9305 | 18mA 30mA 600V One unidirectional thyristor TO-220AB SCRs RoHS | 500mW | 30mA | 16A | 160A | 700mV | 18mA | -40℃~+125℃@(Tj) | TO-220AB | Bag-packed | 600V | 1.7V | 0 | https://www.lcsc.com/datasheet/C151693.pdf | https://www.lcsc.com/product-detail/C151693.html
2N6405G | Littelfuse | 1+: 2.0824 10+: 1.7677 30+: 1.5703 100+: 1.3682 500+: 1.2772 1,000+: 1.2386 | 40mA 30mA 800V One unidirectional thyristor TO-220AB SCRs RoHS | 500mW | 30mA | 16A | 160A | 1.5V | 40mA | -40℃~+125℃ | TO-220AB | Tape & Reel (TR) | 800V | 1.7V | 0 | https://www.lcsc.com/datasheet/C5346108.pdf | https://www.lcsc.com/product-detail/C5346108.html
2N6505G | Littelfuse | 1+: 2.2631 10+: 2.2178 30+: 2.1876 100+: 2.156 | 100V 25A Through Hole TO-220AB | 500mW | 9mA | 25A | 250A | 1V | 18mA | -40℃~+125℃ | TO-220AB | Bag-packed | 100V | 1.8V | 0 | https://www.lcsc.com/datasheet/C151697.pdf | https://www.lcsc.com/product-detail/C151697.html
2N6505TG | onsemi | 1+: 0.8122 200+: 0.3145 500+: 0.3048 1,000+: 0.2983 | 40mA 30mA 100V One unidirectional thyristor TO-220AB SCRs | 500mW | 30mA | 25A | 250A | 1.5V | 40mA | -40℃~+125℃ | TO-220AB | Tube-packed | 100V | 1.8V | 0 | https://www.lcsc.com/datasheet/C3614605.pdf | https://www.lcsc.com/product-detail/C3614605.html
2N6505TG | Littelfuse | 1+: 0.2854 200+: 0.1105 500+: 0.1066 1,000+: 0.1047 | 40mA 30mA 100V TO-220AB SCRs RoHS | 500mW | 30mA | 25A | 250A | 1.5V | 40mA | -40℃~+125℃ | TO-220AB | Tube-packed | 100V | 1.8V | 0 | https://www.lcsc.com/datasheet/C3614513.pdf | https://www.lcsc.com/product-detail/C3614513.html
2N6508G | Littelfuse | 1+: 6.133 10+: 5.5709 30+: 5.2362 100+: 4.8983 500+: 4.7423 1,000+: 4.6725 | 600V 25A Through Hole TO-220AB | 500mW | 9mA | 25A | 250A | 1V | 18mA | -40℃~+125℃ | TO-220AB | Tube-packed | 600V | 1.8V | 0 | https://www.lcsc.com/datasheet/C3615149.pdf | https://www.lcsc.com/product-detail/C3615149.html
2N6508TG | Littelfuse | 1+: 0.2953 200+: 0.1143 500+: 0.1103 1,000+: 0.1083 | 40mA 30mA 600V One unidirectional thyristor TO-220AB SCRs RoHS | 500mW | 30mA | 25A | 250A | 1.5V | 40mA | -40℃~+125℃ | TO-220AB | Tube-packed | 600V | 1.8V | 0 | https://www.lcsc.com/datasheet/C3614615.pdf | https://www.lcsc.com/product-detail/C3614615.html
2N6565RP | Littelfuse | 1+: 0.1649 200+: 0.0639 500+: 0.0616 1,000+: 0.0605 | 5mA 200uA 400V TO-92-3 SCRs RoHS |  | 200uA | 800mA |  | 800mV | 5mA | -40℃~+110℃ | TO-92-3 | Tape & Reel (TR) | 400V | 1.7V | 0 | https://www.lcsc.com/datasheet/C3615090.pdf | https://www.lcsc.com/product-detail/C3615090.html
BT131-800D | XCH | 10+: 0.0486 100+: 0.0387 300+: 0.0337 1,000+: 0.0301 5,000+: 0.0271 10,000+: 0.0256 | 7mA 10mA 800V 1 TRIAC TO-92 SCRs RoHS | 500mW | 10mA | 1A | 16A | 1.3V | 7mA | -40℃~+125℃ | TO-92 | Bag-packed | 800V | 1.5V | 0 | https://www.lcsc.com/datasheet/C5124404.pdf | https://www.lcsc.com/product-detail/C5124404.html
BT145-800R,127 | WeEn | 1+: 2.0091 10+: 1.545 30+: 1.3466 100+: 1.0977 500+: 0.9878 1,000+: 0.9206 | SCR 800V 25A Through Hole TO-220AB | 500mW | 35mA | 25A | 300A | 1V | 60mA | -40℃~+125℃ | TO-220AB | Tube-packed | 800V | 1.5V | 0 | https://www.lcsc.com/datasheet/C130425.pdf | https://www.lcsc.com/product-detail/C130425.html
BT148-400R,127 | WeEn | 1+: 0.7161 10+: 0.5507 50+: 0.4801 100+: 0.3918 500+: 0.3517 1,000+: 0.3276 | SOT-82-3 SCRs RoHS | [7 empty] | SOT-82-3 | Tube-packed |  |  | 0 | https://www.lcsc.com/datasheet/C602059.pdf | https://www.lcsc.com/product-detail/C602059.html
BT148-600R,127 | WeEn | 5+: 0.6808 50+: 0.5236 150+: 0.4565 500+: 0.3725 2,500+: 0.3343 5,000+: 0.3114 | 6mA 200uA 600V One unidirectional thyristor SOT-82-3 SCRs RoHS | 500mW | 200uA | 4A | 35A | 400mV | 6mA | -40℃~+125℃ | SOT-82-3 | Tube-packed | 600V | 1.8V | 0 | https://www.lcsc.com/datasheet/C256431.pdf | https://www.lcsc.com/product-detail/C256431.html
BT149D,126 | WeEn | 10+: 0.2132 100+: 0.1649 300+: 0.1407 2,000+: 0.1226 4,000+: 0.1081 10,000+: 0.1008 | 2mA 50uA 400V One unidirectional thyristor TO-92-3 SCRs RoHS | 100mW | 50uA | 800mA |  | 500mV | 2mA |  | TO-92-3 | Box-packed | 400V |  | 0 | https://www.lcsc.com/datasheet/C256424.pdf | https://www.lcsc.com/product-detail/C256424.html
BT151S-800R,118 | WeEn | 1+: 2.5689 10+: 2.1418 30+: 1.8737 100+: 1.5991 500+: 1.4755 1,000+: 1.4209 | SCR 800V 12A Surface Mount TO-252(DPAK) | 500mW | 15mA | 12A | 120A | 1.5V | 20mA | -40℃~+125℃ | TO-252(DPAK) | Tape & Reel (TR) | 800V | 1.75V | 0 | https://www.lcsc.com/datasheet/C117579.pdf | https://www.lcsc.com/product-detail/C117579.html
BT151U-800C,127 | WeEn | 1+: 0.9832 10+: 0.7557 30+: 0.6596 100+: 0.5374 500+: 0.484 1,000+: 0.4504 | 7mA 2mA 800V SOT-533 SCRs RoHS | 500mW | 2mA | 12A | 100A | 600mV | 7mA |  | SOT-533 | Tube-packed | 800V | 1.44V | 0 | https://www.lcsc.com/datasheet/C602195.pdf | https://www.lcsc.com/product-detail/C602195.html
BT151X-800C,127 | WeEn | 1+: 0.9832 10+: 0.7557 50+: 0.6596 100+: 0.5374 500+: 0.484 1,000+: 0.4504 | 7mA 2mA 800V One unidirectional thyristor SOT-186A SCRs RoHS | 500mW | 2mA | 12A | 100A | 600mV | 7mA |  | SOT-186A | Tube-packed | 800V |  | 0 | https://www.lcsc.com/datasheet/C602193.pdf | https://www.lcsc.com/product-detail/C602193.html
BT168E,112 | WeEn | 1+: 0.4432 10+: 0.342 30+: 0.2971 100+: 0.2425 500+: 0.2184 1,000+: 0.204 | 500V 800mA Through Hole TO-92 | 100mW | 200uA | 800mA |  | 800mV | 5mA |  | TO-92 | Box-packed | 500V | 1.7V | 0 | https://www.lcsc.com/datasheet/C256447.pdf | https://www.lcsc.com/product-detail/C256447.html
BT168GWF,115 | WeEn | 5+: 0.294 50+: 0.2273 150+: 0.194 1,000+: 0.169 2,000+: 0.149 5,000+: 0.139 | 4.1mA 200uA 600V One unidirectional thyristor SOT-223-3 SCRs RoHS | 100mW | 200uA | 1A | 8A;9A | 500mV | 4.1mA |  | SOT-223-3 |  | 600V |  | 0 | https://www.lcsc.com/datasheet/C256392.pdf | https://www.lcsc.com/product-detail/C256392.html
BT169D,112 | WeEn | 10+: 0.1713 100+: 0.1324 300+: 0.113 1,000+: 0.0984 5,000+: 0.0868 10,000+: 0.081 | 5mA 200uA 400V TO-92-3 SCRs RoHS | 100mW | 200uA | 800mA |  | 800mV | 5mA |  | TO-92-3 | Tape & Reel (TR) | 400V | 1.7V | 0 | https://www.lcsc.com/datasheet/C14813.pdf | https://www.lcsc.com/product-detail/C14813.html
BT169D-L,112 | WeEn | 5+: 0.1713 50+: 0.1324 150+: 0.113 500+: 0.0984 2,500+: 0.0868 5,000+: 0.081 | 400uA 50uA 400V One unidirectional thyristor TO-92-3 SCRs RoHS | 100mW | 50uA | 800mA | 9A;8A | 800mV | 400uA |  | TO-92-3 | Box-packed | 400V | 1.7V | 0 | https://www.lcsc.com/datasheet/C282430.pdf | https://www.lcsc.com/product-detail/C282430.html
BT169G,112 | WeEn | 10+: 0.1777 100+: 0.1374 300+: 0.1173 1,000+: 0.1022 5,000+: 0.0901 10,000+: 0.084 | 5mA 200uA 600V One unidirectional thyristor TO-92-3 SCRs RoHS | 100mW | 200uA | 800mA | 8A;9A | 800mV | 5mA |  | TO-92-3 | Box-packed | 600V | 1.7V | 0 | https://www.lcsc.com/datasheet/C256434.pdf | https://www.lcsc.com/product-detail/C256434.html
BT169G,126 | WeEn | 1+: 0.4721 10+: 0.3629 30+: 0.3163 100+: 0.2585 500+: 0.2328 1,000+: 0.2168 | 2mA 50uA 600V One unidirectional thyristor TO-92-3 SCRs RoHS | 100mW | 50uA | 800mA | 8A | 500mV | 2mA |  | TO-92-3 | Box-packed | 600V |  | 0 | https://www.lcsc.com/datasheet/C256435.pdf | https://www.lcsc.com/product-detail/C256435.html
BT169G-L,412 | WeEn | 1+: 0.79 10+: 0.6246 30+: 0.5411 100+: 0.4592 500+: 0.4095 1,000+: 0.3838 | 1mA 50uA 600V One unidirectional thyristor TO-92-3 SCRs RoHS | 100mW | 50uA | 800mA | 8A;9A | 800mV | 1mA |  | TO-92-3 | Box-packed | 600V | 1.7V | 0 | https://www.lcsc.com/datasheet/C282431.pdf | https://www.lcsc.com/product-detail/C282431.html
BT169H/01U | WeEn | 5+: 0.1713 50+: 0.1324 150+: 0.113 1,000+: 0.0984 2,000+: 0.0868 5,000+: 0.081 | 1.5mA 3mA 800V One unidirectional thyristor TO-92 SCRs RoHS | 100mW | 3mA | 800mA | 10A | 800mV | 1.5mA |  | TO-92 | Bag-packed | 800V |  | 0 | https://www.lcsc.com/datasheet/C285382.pdf | https://www.lcsc.com/product-detail/C285382.html
BT258-500R,127 | WeEn | 1+: 1.689 10+: 1.3728 30+: 1.1994 100+: 1.0035 500+: 0.9168 1,000+: 0.8767 | 500V 8A Through Hole TO-220AB | 500mW | 200uA | 8A | 75A | 1.5V | 6mA | -40℃~+125℃ | TO-220AB | Box-packed | 500V | 1.6V | 0 | https://www.lcsc.com/datasheet/C256449.pdf | https://www.lcsc.com/product-detail/C256449.html
BT258-600R,127 | WeEn | 1+: 1.84 10+: 1.4964 50+: 1.3069 100+: 1.0934 500+: 0.9987 1,000+: 0.9553 | 6mA 200uA 600V TO-220AB SCRs RoHS | 500mW | 200uA | 8A | 75A | 1.5V | 6mA |  | TO-220AB | Tube-packed | 600V |  | 0 | https://www.lcsc.com/datasheet/C256450.pdf | https://www.lcsc.com/product-detail/C256450.html
BTW67-1000 | ST | 1+: 19.2145 10+: 18.8798 | 150mA 80mA 1kV One unidirectional thyristor RD91 SCRs RoHS | 1W | 80mA | 50A | 610A | 1.3V | 150mA | -40℃~+125℃ | RD91 | Box-packed | 1kV | 1.9V | 0 | https://www.lcsc.com/datasheet/C2688698.pdf | https://www.lcsc.com/product-detail/C2688698.html
BTW69-1200N | ST | 1+: 10.8964 | SCR 1200V 50A Through Hole TOP-3 | 1W | 50mA | 50A | 700A | 1.3V | 100mA | -40℃~+125℃ | TOP-3 | Tube-packed | 1.2kV | 1.6V | 0 | https://www.lcsc.com/datasheet/C2965324.pdf | https://www.lcsc.com/product-detail/C2965324.html
BTW69-1200RG | ST | 1+: 6.1868 10+: 5.2992 30+: 4.7595 100+: 4.3065 | SCR 1200V 50A Through Hole TOP-3 | 1W | 80mA | 50A | 610A | 1.3V | 150mA | -40℃~+125℃ | TOP-3 | Tube-packed | 1.2kV | 1.9V | 0 | https://www.lcsc.com/datasheet/C2688709.pdf | https://www.lcsc.com/product-detail/C2688709.html
BTW69-600RG | ST | 1+: 18.7141 10+: 16.9741 30+: 15.4616 100+: 14.5729 | 150mA 80mA 600V One unidirectional thyristor TOP-3 SCRs RoHS | 1W | 80mA | 50A | 580A;610A | 1.3V | 150mA | -40℃~+125℃ | TOP-3 | Tube-packed | 600V | 1.9V | 0 | https://www.lcsc.com/datasheet/C2936096.pdf | https://www.lcsc.com/product-detail/C2936096.html
C106BG | Littelfuse | 1+: 0.1322 200+: 0.0512 500+: 0.0494 1,000+: 0.0485 | 3mA 200uA 200V One unidirectional thyristor TO-225AA SCRs RoHS | 100mW | 200uA | 4A | 20A | 800mV | 3mA | -40℃~+110℃ | TO-225AA | Box-packed | 200V | 2.2V | 0 | https://www.lcsc.com/datasheet/C3614379.pdf | https://www.lcsc.com/product-detail/C3614379.html
C106D1G | Littelfuse | 1+: 1.0934 10+: 1.0772 30+: 1.0658 100+: 1.0544 | TO-225A SCRs RoHS | [6 empty] | -40℃~+110℃ | TO-225A | Box-packed |  |  | 0 | https://www.lcsc.com/datasheet/C2936119.pdf | https://www.lcsc.com/product-detail/C2936119.html
C150PC | Powerex Inc. | 1+: 251.1801 200+: 100.223 500+: 96.8739 1,000+: 95.2195 | 500mA 150mA 1.3kV One unidirectional thyristor TO-209AC(TO-94-4) SCRs RoHS | 10W | 150mA | 100A | 1.5kA | 3V | 500mA | -40℃~+125℃ | TO-209AC(TO-94-4) | Bag-packed | 1.3kV | 2.6V | 0 | https://www.lcsc.com/datasheet/C17184357.pdf | https://www.lcsc.com/product-detail/C17184357.html
C154M | Powerex Inc. | 1+: 249.1738 200+: 99.422 500+: 96.1007 1,000+: 94.4586 | One unidirectional thyristor SCRs RoHS | [8 empty] | Bag-packed |  |  | 0 |  | https://www.lcsc.com/product-detail/C17188190.html
C155B | Powerex Inc. | 1+: 209.8217 200+: 83.7201 500+: 80.9235 1,000+: 79.5407 | One unidirectional thyristor SCRs RoHS | [8 empty] | Bag-packed |  |  | 0 |  | https://www.lcsc.com/product-detail/C17215608.html
C180DX500 | Powerex Inc. | 1+: 193.2246 200+: 77.0976 500+: 74.5218 1,000+: 73.2485 | 150mA 400V One unidirectional thyristor TO-209AB(TO-93-4) SCRs RoHS | 2W | 150mA | 300A | 5.5kA | 3V |  | -40℃~+125℃ | TO-209AB(TO-93-4) | Bag-packed | 400V | 1.75V | 0 | https://www.lcsc.com/datasheet/C17231144.pdf | https://www.lcsc.com/product-detail/C17231144.html
C3100N65X122 | Infineon | 1+: 5631.5644 200+: 2179.3411 500+: 2102.752 1,000+: 2064.9079 | One unidirectional thyristor SCRs RoHS | [8 empty] | Tray |  |  | 0 | https://www.lcsc.com/datasheet/C3614590.pdf | https://www.lcsc.com/product-detail/C3614590.html
C355B | Powerex Inc. | 1+: 187.6794 200+: 74.886 500+: 72.3842 1,000+: 71.1465 | One unidirectional thyristor SCRs RoHS | [8 empty] | Bag-packed |  |  | 0 |  | https://www.lcsc.com/product-detail/C17200310.html
C393D | Powerex Inc. | 1+: 243.9018 200+: 97.3184 500+: 94.0666 1,000+: 92.46 | One unidirectional thyristor SCRs RoHS | [8 empty] | Bag-packed |  |  | 0 |  | https://www.lcsc.com/product-detail/C17214582.html
C394B | Powerex Inc. | 1+: 258.3906 200+: 103.0998 500+: 99.655 1,000+: 97.9527 | One unidirectional thyristor SCRs RoHS | [8 empty] | Bag-packed |  |  | 0 |  | https://www.lcsc.com/product-detail/C17219128.html
C398N | Powerex Inc. | 1+: 272.9135 200+: 108.895 500+: 105.2558 1,000+: 103.4578 | One unidirectional thyristor SCRs RoHS | [8 empty] | Bag-packed |  |  | 0 |  | https://www.lcsc.com/product-detail/C17187351.html
C434D | Powerex Inc. | 1+: 281.0422 200+: 112.1376 500+: 108.3903 1,000+: 106.5399 | One unidirectional thyristor SCRs RoHS | [8 empty] | Bag-packed |  |  | 0 |  | https://www.lcsc.com/product-detail/C17218274.html
C434M | Powerex Inc. | 1+: 290.7699 200+: 116.0206 500+: 112.1422 1,000+: 110.2269 | One unidirectional thyristor SCRs RoHS | [8 empty] | Bag-packed |  |  | 0 |  | https://www.lcsc.com/product-detail/C17238734.html
C436N | Powerex Inc. | 1+: 281.0422 200+: 112.1376 500+: 108.3903 1,000+: 106.5399 | One unidirectional thyristor SCRs RoHS | [8 empty] | Bag-packed |  |  | 0 |  | https://www.lcsc.com/product-detail/C17198617.html
C441PB | Powerex Inc. | 1+: 302.7771 200+: 120.8096 500+: 116.7738 1,000+: 114.7782 | 1.2kV One unidirectional thyristor TO-200AC SCRs RoHS |  |  | 1.175kA |  | 5V |  | -40℃~+125℃ | TO-200AC | Bag-packed | 1.2kV | 2V | 0 | https://www.lcsc.com/datasheet/C17224596.pdf | https://www.lcsc.com/product-detail/C17224596.html
C45M | Powerex Inc. | 1+: 192.544 200+: 76.826 500+: 74.2594 1,000+: 72.9908 | One unidirectional thyristor SCRs RoHS | [8 empty] | Bag-packed |  |  | 0 |  | https://www.lcsc.com/product-detail/C17204947.html
C45P | Powerex Inc. | 1+: 220.3319 200+: 87.9133 500+: 84.9763 1,000+: 83.5241 | One unidirectional thyristor SCRs RoHS | [8 empty] | Bag-packed |  |  | 0 |  | https://www.lcsc.com/product-detail/C17202013.html
C49A10 | Powerex Inc. | 1+: 218.2221 200+: 87.0722 500+: 84.163 1,000+: 82.7246 | One unidirectional thyristor SCRs RoHS | [8 empty] | Bag-packed |  |  | 0 |  | https://www.lcsc.com/product-detail/C17184033.html
C49D10X2 | Powerex Inc. | 1+: 238.426 200+: 95.1346 500+: 91.9553 1,000+: 90.3842 | One unidirectional thyristor SCRs RoHS | [8 empty] | Bag-packed |  |  | 0 |  | https://www.lcsc.com/product-detail/C17207464.html
C52MX500 | Powerex Inc. | 1+: 209.6165 200+: 83.6383 500+: 80.8448 1,000+: 79.4635 | One unidirectional thyristor SCRs RoHS | [8 empty] | Bag-packed |  |  | 0 |  | https://www.lcsc.com/product-detail/C17183392.html
C52PA | Powerex Inc. | 1+: 237.3379 200+: 94.6994 500+: 91.5355 1,000+: 89.9721 | One unidirectional thyristor SCRs RoHS | [8 empty] | Bag-packed |  |  | 0 |  | https://www.lcsc.com/product-detail/C17182230.html
C52PB | Powerex Inc. | 1+: 244.1734 200+: 97.4265 500+: 94.1716 1,000+: 92.5634 | One unidirectional thyristor SCRs RoHS | [8 empty] | Bag-packed |  |  | 0 |  | https://www.lcsc.com/product-detail/C17207948.html
CLA100E1200KB | Littelfuse/IXYS | 1+: 7.2483 200+: 2.8059 500+: 2.7072 1,000+: 2.6578 | 100mA 40mA 1.2kV One unidirectional thyristor TO-264 SCRs RoHS | 500mW | 40mA | 160A | 1.1kA;1.19kA;935A;1.01kA | 1.5V | 100mA | -40℃~+150℃@(Tj) | TO-264 | Tube-packed | 1.2kV | 1.37V | 0 | https://www.lcsc.com/datasheet/C3613814.pdf | https://www.lcsc.com/product-detail/C3613814.html
CLA15E1200NPB | Littelfuse/IXYS | 1+: 2.2105 200+: 0.8561 500+: 0.8253 1,000+: 0.8114 | 70mA 20mA 1.2kV One unidirectional thyristor TO-220 SCRs RoHS | 200mW | 20mA | 33A | 145A | 1.3V | 70mA | -40℃~+150℃@(Tj) | TO-220 | Tube-packed | 1.2kV | 1.35V | 0 | https://www.lcsc.com/datasheet/C3614773.pdf | https://www.lcsc.com/product-detail/C3614773.html
CLA15E1200NPZ-TRL | Littelfuse/IXYS | 1+: 1.5996 200+: 0.6186 500+: 0.597 800+: 0.5862 | 70mA 20mA 1.2kV One unidirectional thyristor TO-263HV SCRs RoHS | 200mW | 20mA | 33A | 185A | 1.3V | 70mA | -40℃~+150℃@(Tj) | TO-263HV | Tape & Reel (TR) | 1.2kV | 1.35V | 0 | https://www.lcsc.com/datasheet/C3613944.pdf | https://www.lcsc.com/product-detail/C3613944.html
CLA15E1200NPZ-TUB | Littelfuse/IXYS | 1+: 2.4311 200+: 0.941 500+: 0.9086 1,000+: 0.8916 | 70mA 20mA 1.2kV One unidirectional thyristor TO-263HV SCRs RoHS |  | 20mA | 33A |  | 1.3V | 70mA | -40℃~+150℃@(Tj) | TO-263HV | Tube-packed | 1.2kV | 1.35V | 0 |  | https://www.lcsc.com/product-detail/C3614993.html
CLA16E1200PN | Littelfuse/IXYS | 1+: 2.394 200+: 0.9271 500+: 0.8947 1,000+: 0.8793 | 60mA 30mA 1.2kV One unidirectional thyristor TO-220FP SCRs RoHS | 500mW | 30mA | 16A |  | 1.3V | 60mA | -55℃~+150℃@(Tj) | TO-220FP | Tube-packed | 1.2kV | 1.14V | 0 | https://www.lcsc.com/datasheet/C3614133.pdf | https://www.lcsc.com/product-detail/C3614133.html
CLA16E800PN | Littelfuse/IXYS | 1+: 2.2845 200+: 0.8839 500+: 0.8531 1,000+: 0.8376 | 60mA 30mA 800V One unidirectional thyristor TO-220FP SCRs RoHS | 500mW | 30mA | 16A | 155A;165A | 1.3V | 60mA | -55℃~+150℃@(Tj) | TO-220FP | Tube-packed | 800V | 1.14V | 0 | https://www.lcsc.com/datasheet/C3614758.pdf | https://www.lcsc.com/product-detail/C3614758.html
CLA20EF1200PB | Littelfuse/IXYS | 1+: 2.3215 200+: 0.8993 500+: 0.8669 1,000+: 0.8515 | 25mA 20mA 1.2kV One unidirectional thyristor TO-220 SCRs RoHS | 500mW | 20mA |  | 100A | 1.3V | 25mA | -40℃~+150℃@(Tj) | TO-220 | Tube-packed | 1.2kV | 1.4V | 0 | https://www.lcsc.com/datasheet/C3614955.pdf | https://www.lcsc.com/product-detail/C3614955.html
CLA20EF1200PZ-TRL | Littelfuse/IXYS | 1+: 1.8048 200+: 0.6988 500+: 0.6741 800+: 0.6618 | 25mA 20mA 1.2kV One unidirectional thyristor TO-263HV SCRs RoHS |  | 20mA | 35A |  | 1.3V | 25mA | -40℃~+150℃@(Tj) | TO-263HV | Tape & Reel (TR) | 1.2kV | 1.4V | 0 |  | https://www.lcsc.com/product-detail/C3614946.html
CLA20EF1200PZ-TUB | Littelfuse/IXYS | 1+: 1.6274 200+: 0.6294 500+: 0.6078 1,000+: 0.597 | 25mA 20mA 1.2kV One unidirectional thyristor TO-263HV SCRs RoHS | 500mW | 20mA | 35A | 100A | 1.3V | 25mA | -40℃~+150℃@(Tj) | TO-263HV | Tube-packed | 1.2kV | 1.4V | 0 | https://www.lcsc.com/datasheet/C3613851.pdf | https://www.lcsc.com/product-detail/C3613851.html
CLA30E1200NPZ-TRL | Littelfuse/IXYS | 1+: 2.1765 200+: 0.8423 500+: 0.813 800+: 0.7991 | 60mA 30mA 1.2kV One unidirectional thyristor TO-263HV SCRs RoHS | 500mW | 30mA | 47A | 300A | 1.3V | 60mA | -40℃~+150℃@(Tj) | TO-263HV | Tape & Reel (TR) | 1.2kV | 1.3V | 0 | https://www.lcsc.com/datasheet/C3614788.pdf | https://www.lcsc.com/product-detail/C3614788.html
CLA30E1200NPZ-TUB | Littelfuse/IXYS | 1+: 3.2162 200+: 1.2449 500+: 1.2017 1,000+: 1.1801 | 60mA 30mA 1.2kV One unidirectional thyristor TO-263HV SCRs RoHS | 500mW | 30mA | 47A | 300A | 1.3V | 60mA | -40℃~+150℃@(Tj) | TO-263HV | Tube-packed | 1.2kV | 1.3V | 0 | https://www.lcsc.com/datasheet/C3614031.pdf | https://www.lcsc.com/product-detail/C3614031.html
CLA30E1200PB | Littelfuse/IXYS | 1+: 5.2395 10+: 5.168 50+: 5.1209 100+: 5.0721 | SCR 1.2kV 47A Through Hole TO-220 | 500mW | 30mA | 47A | 255A | 1.3V | 60mA | -40℃~+150℃ | TO-220 | Tube-packed | 1.2kV | 1.59V | 0 | https://www.lcsc.com/datasheet/C17222118.pdf | https://www.lcsc.com/product-detail/C17222118.html
CLA30E1200PC-TUB | Littelfuse/IXYS | 1+: 3.2162 200+: 1.2449 500+: 1.2017 1,000+: 1.1801 | 60mA 30mA 1.2kV One unidirectional thyristor TO-263(D2PAK) SCRs RoHS | 500mW | 30mA | 47A | 300A;325A;255A;275A | 1.3V | 60mA | -40℃~+150℃@(Tj) | TO-263(D2PAK) | Tube-packed | 1.2kV | 1.3V | 0 | https://www.lcsc.com/datasheet/C3614787.pdf | https://www.lcsc.com/product-detail/C3614787.html
CLA40E1200HR | Littelfuse/IXYS | 1+: 5.004 200+: 1.9375 500+: 1.8696 1,000+: 1.8356 | 100mA 50mA 1.2kV One unidirectional thyristor ISO-247 SCRs RoHS | 500mW | 50mA | 63A | 555A;595A | 1.5V | 100mA | -55℃~+150℃@(Tj) | ISO-247 | Tube-packed | 1.2kV | 1.25V | 0 | https://www.lcsc.com/datasheet/C3614710.pdf | https://www.lcsc.com/product-detail/C3614710.html
CLA40E1200NHB | Littelfuse/IXYS | 1+: 8.1553 200+: 3.156 500+: 3.045 1,000+: 2.991 | 70mA 35mA 1.2kV One unidirectional thyristor TO-247 SCRs RoHS | 500mW | 35mA | 63A |  | 1.7V | 70mA | -40℃~+150℃@(Tj) | TO-247 | Tube-packed | 1.2kV | 1.55V | 0 | https://www.lcsc.com/datasheet/C3614219.pdf | https://www.lcsc.com/product-detail/C3614219.html
CLA40E1200NPZ-TRL | Littelfuse/IXYS | 1+: 2.5683 200+: 0.995 500+: 0.9595 800+: 0.9425 | 70mA 35mA 1.2kV One unidirectional thyristor TO-263HV SCRs RoHS | 500mW | 35mA | 63A | 520A | 1.7V | 70mA | -40℃~+150℃@(Tj) | TO-263HV | Tape & Reel (TR) | 1.2kV | 1.3V | 0 | https://www.lcsc.com/datasheet/C3614505.pdf | https://www.lcsc.com/product-detail/C3614505.html
CLA40E1200NPZ-TUB | Littelfuse/IXYS | 1+: 2.357 200+: 0.9117 500+: 0.8808 1,000+: 0.8639 | 70mA 35mA 1.2kV One unidirectional thyristor TO-263HV SCRs RoHS | 500mW | 35mA | 63A | 520A;560A;440A;475A | 1.7V | 70mA | -40℃~+150℃@(Tj) | TO-263HV | Tube-packed | 1.2kV | 1.3V | 0 | https://www.lcsc.com/datasheet/C3613843.pdf | https://www.lcsc.com/product-detail/C3613843.html
CLA5E1200PZ-TRL | Littelfuse/IXYS | 1+: 1.5472 200+: 0.6001 500+: 0.5785 800+: 0.5677 | 30mA 30mA 1.2kV One unidirectional thyristor TO-263HV SCRs RoHS | 250mW | 30mA | 7.8A | 60A | 1.8V | 30mA | -40℃~+150℃@(Tj) | TO-263HV | Tape & Reel (TR) | 1.2kV | 1.33V | 0 | https://www.lcsc.com/datasheet/C3614324.pdf | https://www.lcsc.com/product-detail/C3614324.html
CLA5E1200PZ-TUB | Littelfuse/IXYS | 1+: 2.2105 200+: 0.8561 500+: 0.8253 1,000+: 0.8114 | 30mA 30mA 1.2kV One unidirectional thyristor TO-263HV SCRs RoHS | 250mW | 30mA | 7.8A | 60A;64A | 1.8V | 30mA | -40℃~+150℃@(Tj) | TO-263HV | Tube-packed | 1.2kV | 1.33V | 0 | https://www.lcsc.com/datasheet/C3614766.pdf | https://www.lcsc.com/product-detail/C3614766.html
CLA5E1200UC-TUB | Littelfuse/IXYS | 1+: 1.4747 200+: 0.5708 500+: 0.5507 1,000+: 0.5415 | 30mA 30mA 1.2kV One unidirectional thyristor TO-252AA SCRs RoHS | 250mW | 30mA | 7.8A | 60A | 1.8V | 30mA | -40℃~+150℃@(Tj) | TO-252AA | Tube-packed | 1.2kV | 1.33V | 0 | https://www.lcsc.com/datasheet/C3614475.pdf | https://www.lcsc.com/product-detail/C3614475.html
CLB30I1200HB | Littelfuse/IXYS | 1+: 4.0769 200+: 1.578 500+: 1.5225 1,000+: 1.4963 | 60mA 28mA 1.2kV One unidirectional thyristor TO-247 SCRs RoHS | 500mW | 28mA | 47A | 255A | 1.3V | 60mA | -40℃~+150℃@(Tj) | TO-247 | Tube-packed | 1.2kV | 1.28V | 0 | https://www.lcsc.com/datasheet/C3614445.pdf | https://www.lcsc.com/product-detail/C3614445.html
CLB30I1200PZ-TRL | Littelfuse/IXYS | 1+: 2.1765 200+: 0.8423 500+: 0.813 800+: 0.7991 | 60mA 30mA 1.2kV One unidirectional thyristor TO-263HV SCRs RoHS | 500mW | 30mA | 47A | 255A | 1.3V | 60mA | -40℃~+150℃@(Tj) | TO-263HV | Tape & Reel (TR) | 1.2kV | 1.3V | 0 | https://www.lcsc.com/datasheet/C3615022.pdf | https://www.lcsc.com/product-detail/C3615022.html
CLB30I1200PZ-TUB | Littelfuse/IXYS | 1+: 3.2162 200+: 1.2449 500+: 1.2017 1,000+: 1.1801 | 60mA 30mA 1.2kV One unidirectional thyristor TO-263HV SCRs RoHS | 500mW | 30mA | 47A | 255A | 1.3V | 60mA | -40℃~+150℃@(Tj) | TO-263HV | Tube-packed | 1.2kV | 1.3V | 0 | https://www.lcsc.com/datasheet/C3614887.pdf | https://www.lcsc.com/product-detail/C3614887.html
CLB40I1200PZ-TRL | Littelfuse/IXYS | 1+: 2.5683 200+: 0.995 500+: 0.9595 800+: 0.9425 | 70mA 30mA 1.2kV One unidirectional thyristor TO-263HV SCRs RoHS | 500mW | 30mA | 63A | 440A;475A | 1.7V | 70mA | -40℃~+150℃@(Tj) | TO-263HV | Tape & Reel (TR) | 1.2kV | 1.3V | 0 | https://www.lcsc.com/datasheet/C3614739.pdf | https://www.lcsc.com/product-detail/C3614739.html
CLB40I1200PZ-TUB | Littelfuse/IXYS | 1+: 3.7468 200+: 1.45 500+: 1.3991 1,000+: 1.3744 | 70mA 30mA 1.2kV One unidirectional thyristor TO-263HV SCRs RoHS | 500mW | 30mA | 63A | 440A | 1.7V | 70mA | -40℃~+150℃@(Tj) | TO-263HV | Tube-packed | 1.2kV | 1.3V | 0 | https://www.lcsc.com/datasheet/C3614310.pdf | https://www.lcsc.com/product-detail/C3614310.html
CLE20E1200PC-TRL | Littelfuse/IXYS | 1+: 2.3971 200+: 0.9286 500+: 0.8963 800+: 0.8793 | 50mA 40mA 1.2kV One unidirectional thyristor TO-263(D2PAK) SCRs RoHS |  | 40mA | 35A |  | 1.5V | 50mA | -40℃~+150℃@(Tj) | TO-263(D2PAK) | Tape & Reel (TR) | 1.2kV | 1.54V | 0 |  | https://www.lcsc.com/product-detail/C3615086.html
CLE20E1200PC-TUB | Littelfuse/IXYS | 1+: 3.6142 200+: 1.3991 500+: 1.3498 1,000+: 1.3251 | 50mA 40mA 1.2kV One unidirectional thyristor TO-263(D2PAK) SCRs RoHS | 500mW | 40mA | 35A | 135A | 1.5V | 50mA | -40℃~+150℃@(Tj) | TO-263(D2PAK) | Tube-packed | 1.2kV | 1.54V | 0 | https://www.lcsc.com/datasheet/C3614185.pdf | https://www.lcsc.com/product-detail/C3614185.html
CLE30E1200PB | Littelfuse/IXYS | 1+: 3.8132 200+: 1.4762 500+: 1.4238 1,000+: 1.3991 | 60mA 30mA 1.2kV One unidirectional thyristor TO-220 SCRs RoHS | 500mW | 30mA | 35A | 300A | 1.4V | 60mA | -55℃~+150℃@(Tj) | TO-220 | Tube-packed | 1.2kV | 1.34V | 0 | https://www.lcsc.com/datasheet/C3613789.pdf | https://www.lcsc.com/product-detail/C3613789.html
CMA20E1600PB | Littelfuse/IXYS | 1+: 2.5421 200+: 0.9842 500+: 0.9502 1,000+: 0.9333 | 60mA 28mA 1.6kV One unidirectional thyristor TO-220 SCRs RoHS | 500mW | 28mA | 31A | 180A;195A;155A;165A | 1.3V | 60mA | -40℃~+150℃@(Tj) | TO-220 | Tube-packed | 1.6kV | 1.46V | 0 | https://www.lcsc.com/datasheet/C3614115.pdf | https://www.lcsc.com/product-detail/C3614115.html
CMA20E1600PZ-TUB | Littelfuse/IXYS | 1+: 2.8522 200+: 1.1045 500+: 1.0659 1,000+: 1.0459 | 60mA 28mA 1.6kV One unidirectional thyristor TO-263HV SCRs RoHS | 500mW | 28mA | 31A | 180A | 1.3V | 60mA | -40℃~+150℃@(Tj) | TO-263HV | Tube-packed | 1.6kV | 1.46V | 0 | https://www.lcsc.com/datasheet/C3614323.pdf | https://www.lcsc.com/product-detail/C3614323.html
CMA30E1600PZ-TUB | Littelfuse/IXYS | 1+: 3.5139 200+: 1.3606 500+: 1.3127 1,000+: 1.2896 | 60mA 28mA 1.6kV One unidirectional thyristor TO-263HV SCRs RoHS | 500mW | 28mA | 47A | 220A | 1.3V | 60mA | -40℃~+150℃@(Tj) | TO-263HV | Tube-packed | 1.6kV | 1.42V | 0 | https://www.lcsc.com/datasheet/C3614276.pdf | https://www.lcsc.com/product-detail/C3614276.html
CMA40E1600HR | Littelfuse/IXYS | 1+: 5.2122 200+: 2.0177 500+: 1.9467 1,000+: 1.9112 | 100mA 50mA 1.6kV One unidirectional thyristor ISO-247 SCRs RoHS | 500mW | 50mA | 63A | 470A | 1.5V | 100mA | -55℃~+150℃@(Tj) | ISO-247 | Tube-packed | 1.6kV | 1.23V | 0 | https://www.lcsc.com/datasheet/C3614224.pdf | https://www.lcsc.com/product-detail/C3614224.html
CMA50E1600HB | Littelfuse/IXYS | 1+: 6.1184 10+: 5.4864 30+: 5.1111 90+: 4.731 510+: 4.5571 990+: 4.4775 | 100mA 50mA 1.6kV One unidirectional thyristor TO-247 SCRs RoHS | 500mW | 50mA | 79A | 470A | 1.5V | 100mA | -40℃~+150℃@(Tj) | TO-247 | Tube-packed | 1.6kV | 1.3V | 0 | https://www.lcsc.com/datasheet/C3614136.pdf | https://www.lcsc.com/product-detail/C3614136.html
CMA50E1600QB | Littelfuse/IXYS | 1+: 5.9665 200+: 2.3092 500+: 2.229 1,000+: 2.1889 | 100mA 50mA 1.6kV One unidirectional thyristor TO-3P SCRs RoHS | 500mW | 50mA | 79A | 470A;505A | 1.5V | 100mA | -40℃~+150℃@(Tj) | TO-3P | Tube-packed | 1.6kV | 1.3V | 0 | https://www.lcsc.com/datasheet/C3614399.pdf | https://www.lcsc.com/product-detail/C3614399.html
CMA50E1600TZ-TRL | Littelfuse/IXYS | 1+: 5.8107 200+: 2.249 400+: 2.1704 800+: 2.1318 | 100mA 50mA 1.6kV One unidirectional thyristor TO-268AA(D3PAK-HV) SCRs RoHS | 500mW | 50mA | 79A |  | 1.5V | 100mA | -40℃~+150℃@(Tj) | TO-268AA(D3PAK-HV) | Tape & Reel (TR) | 1.6kV | 1.3V | 0 | https://www.lcsc.com/datasheet/C3614510.pdf | https://www.lcsc.com/product-detail/C3614510.html
CMA50E1600TZ-TUB | Littelfuse/IXYS | 1+: 6.5851 200+: 2.5483 500+: 2.4588 1,000+: 2.4156 | 100mA 50mA 1.6kV One unidirectional thyristor TO-268AA(D3PAK-HV) SCRs RoHS | 500mW | 50mA | 79A | 550A;595A;470A;505A | 1.5V | 100mA | -40℃~+150℃@(Tj) | TO-268AA(D3PAK-HV) | Tube-packed | 1.6kV | 1.3V | 0 | https://www.lcsc.com/datasheet/C3614807.pdf | https://www.lcsc.com/product-detail/C3614807.html
CMA80E1400HB | Littelfuse/IXYS | 1+: 6.7054 200+: 2.5961 500+: 2.5036 1,000+: 2.4588 | SCRs RoHS | [8 empty] | Tube-packed |  |  | 0 |  | https://www.lcsc.com/product-detail/C3614708.html
CME30E1600PZ-TRL | Littelfuse/IXYS | 1+: 3.3273 200+: 1.2881 500+: 1.2433 800+: 1.2202 | 90mA 50mA 1.6kV One unidirectional thyristor TO-263HV SCRs RoHS | 500mW | 50mA | 35A | 260A | 1.3V | 90mA | -40℃~+150℃@(Tj) | TO-263HV | Tape & Reel (TR) | 1.6kV | 1.92V | 0 | https://www.lcsc.com/datasheet/C3614578.pdf | https://www.lcsc.com/product-detail/C3614578.html
CME30E1600PZ-TUB | Littelfuse/IXYS | 1+: 4.9068 200+: 1.8989 500+: 1.8326 1,000+: 1.8002 | 90mA 50mA 1.6kV One unidirectional thyristor TO-263HV SCRs RoHS | 500mW | 50mA | 35A | 220A | 1.3V | 90mA | -40℃~+150℃@(Tj) | TO-263HV | Tube-packed | 1.6kV | 1.92V | 0 | https://www.lcsc.com/datasheet/C3614454.pdf | https://www.lcsc.com/product-detail/C3614454.html
CNA30E2200FB | Littelfuse/IXYS | 1+: 33.3554 200+: 12.9078 500+: 12.4543 1,000+: 12.2307 | 300mA 250mA 2.2kV One unidirectional thyristor SCRs RoHS |  | 250mA | 47A | 200A | 2.5V | 300mA | -10℃~+70℃@(Tj) |  | Tube-packed | 2.2kV | 3V | 0 | https://www.lcsc.com/datasheet/C3615106.pdf | https://www.lcsc.com/product-detail/C3615106.html
CNE60E2200TZ-TUB | Littelfuse/IXYS | 1+: 32.5564 200+: 12.5993 500+: 12.1566 1,000+: 11.9376 | 100mA 80mA 2.2kV One unidirectional thyristor TO-268AA(D3PAK-HV) SCRs RoHS | 500mW | 80mA | 94A | 725A | 1.4V | 100mA | -40℃~+150℃@(Tj) | TO-268AA(D3PAK-HV) | Tube-packed | 2.2kV | 2.52V | 0 | https://www.lcsc.com/datasheet/C3614661.pdf | https://www.lcsc.com/product-detail/C3614661.html
CR02AM-8#BD0 | RENESAS | 1+: 0.3318 200+: 0.1284 500+: 0.1239 1,000+: 0.1217 | 3mA 100uA 400V One unidirectional thyristor TO-92 SCRs RoHS | 10mW | 100uA | 470mA | 10A | 800mV | 3mA | -40℃~+125℃@(Tj) | TO-92 | Bag-packed | 400V | 1.6V | 0 | https://www.lcsc.com/datasheet/C3614933.pdf | https://www.lcsc.com/product-detail/C3614933.html
CR04AM-12-TB#F00 | RENESAS | 1+: 0.5199 200+: 0.2021 500+: 0.1944 1,000+: 0.1913 | 1.5mA 100uA 600V TO-92 SCRs | 100mW | 100uA | 630mA | 10A | 800mV | 1.5mA | -40℃~+125℃ | TO-92 | Bag-packed | 600V | 1.2V | 0 | https://www.lcsc.com/datasheet/C3614936.pdf | https://www.lcsc.com/product-detail/C3614936.html
CR08AS-12A-T14#B10 | RENESAS | 1+: 0.4798 200+: 0.1867 500+: 0.179 1,000+: 0.1759 | 3mA 100uA 600V TO-243AA SCRs RoHS | 100mW | 100uA | 1.26A | 10A | 800mV | 3mA | -40℃~+125℃ | TO-243AA | Tape & Reel (TR) | 600V | 1.5V | 0 | https://www.lcsc.com/datasheet/C3614790.pdf | https://www.lcsc.com/product-detail/C3614790.html
CS19-08HO1S-TRL | Littelfuse/IXYS | 1+: 1.3976 200+: 0.5415 500+: 0.523 800+: 0.5122 | 50mA 28mA 800V One unidirectional thyristor TO-263AA SCRs RoHS | 500mW | 28mA | 29A | 180A;195A;155A;165A | 1.5V | 50mA | -40℃~+125℃ | TO-263AA | Tape & Reel (TR) | 800V | 1.6V | 0 | https://www.lcsc.com/datasheet/C3615161.pdf | https://www.lcsc.com/product-detail/C3615161.html
CS19-12HO1S-TUB | Littelfuse/IXYS | 1+: 1.6274 200+: 0.6294 500+: 0.6078 1,000+: 0.597 | 50mA 28mA 1.2kV One unidirectional thyristor TO-263(D2PAK) SCRs RoHS | 500mW | 28mA | 31A | 155A;165A | 1.5V | 50mA | -40℃~+125℃@(Tj) | TO-263(D2PAK) | Tube-packed | 1.2kV | 1.32V | 0 | https://www.lcsc.com/datasheet/C3614285.pdf | https://www.lcsc.com/product-detail/C3614285.html
CS20-14IO1 | Littelfuse/IXYS | 1+: 6.692 210+: 2.6705 510+: 2.582 990+: 2.5378 | 100mA 50mA 1.4kV One unidirectional thyristor TO-247AD SCRs RoHS | 500mW | 50mA | 30A | 260A;280A;220A;240A | 1V | 100mA | -40℃~+125℃ | TO-247AD | Tube-packed | 1.4kV | 1.23V | 0 | https://www.lcsc.com/datasheet/C17228375.pdf | https://www.lcsc.com/product-detail/C17228375.html
CS20-25MOT1-TUB | Littelfuse/IXYS | 1+: 59.0634 210+: 23.5682 510+: 22.7797 990+: 22.391 | 300mA 250mA 2.5kV One unidirectional thyristor TO-268AA SCRs RoHS |  | 250mA | 70A | 200A | 2.5V | 300mA | -10℃~+70℃ | TO-268AA | Tube-packed | 2.5kV | 3V | 0 | https://www.lcsc.com/datasheet/C17187394.pdf | https://www.lcsc.com/product-detail/C17187394.html
CS30-14IO1 | Littelfuse/IXYS | 1+: 6.9528 210+: 2.775 510+: 2.6824 990+: 2.6361 | 100mA 55mA 1.4kV One unidirectional thyristor TO-247AD SCRs RoHS | 500mW | 55mA | 49A | 400A | 1V | 100mA | -40℃~+150℃ | TO-247AD | Tube-packed | 1.4kV | 1.63V | 0 | https://www.lcsc.com/datasheet/C17223878.pdf | https://www.lcsc.com/product-detail/C17223878.html
D3900U45X172XPSA1 | Infineon | 1+: 3784.5322 200+: 3543.2996 500+: 3418.7763 1,000+: 3357.2463 | SCRs RoHS | [8 empty] | Tray |  |  | 0 |  | https://www.lcsc.com/product-detail/C3614376.html
EC103D | Littelfuse | 1+: 0.8741 10+: 0.8595 30+: 0.8514 100+: 0.8416 | 600V 0.8A Through Hole TO-92 | 100mW | 500uA | 800mA | 20A | 800mV |  | -40℃~+110℃ | TO-92 | Tape & Reel (TR) | 600V | 1.4V | 0 | https://www.lcsc.com/datasheet/C5346095.pdf | https://www.lcsc.com/product-detail/C5346095.html
EC103D1 | Littelfuse | 1+: 0.5403 10+: 0.4295 30+: 0.3833 100+: 0.3233 500+: 0.2971 1,000+: 0.2817 | 5mA 12uA 400V One unidirectional thyristor TO-92 SCRs RoHS | 100mW | 12uA | 800mA | 16A;20A | 800mV | 5mA | -40℃~+110℃ | TO-92 | Tape & Reel (TR) | 400V | 1.4V | 0 | https://www.lcsc.com/datasheet/C3614734.pdf | https://www.lcsc.com/product-detail/C3614734.html
EC103D1,412 | WeEn | 5+: 0.305 50+: 0.2345 150+: 0.2043 500+: 0.1667 2,500+: 0.1499 5,000+: 0.1398 | 5mA 12uA 400V One unidirectional thyristor TO-92-3 SCRs RoHS | 100mW | 12uA | 800mA |  | 800mV | 5mA |  | TO-92-3 | Bag-packed | 400V | 1.35V | 0 | https://www.lcsc.com/datasheet/C256468.pdf | https://www.lcsc.com/product-detail/C256468.html
EC103D1WX | WeEn | 5+: 0.3466 50+: 0.2687 150+: 0.229 1,000+: 0.2 2,000+: 0.1756 5,000+: 0.1634 | 5mA 12uA 400V One unidirectional thyristor SOT-223 SCRs RoHS | 100mW | 12uA | 800mA | 9A | 800mV | 5mA |  | SOT-223 | Tape & Reel (TR) | 400V |  | 0 | https://www.lcsc.com/datasheet/C256415.pdf | https://www.lcsc.com/product-detail/C256415.html
EC103M1 | Littelfuse | 1+: 0.1819 200+: 0.0726 500+: 0.0702 1,000+: 0.069 | 5mA 12uA 600V One unidirectional thyristor TO-92 SCRs RoHS | 100mW | 12uA | 800mA | 16A;20A | 800mV | 5mA | -40℃~+110℃ | TO-92 | Bag-packed | 600V | 1.7V | 0 | https://www.lcsc.com/datasheet/C17191475.pdf | https://www.lcsc.com/product-detail/C17191475.html
EC103MRP | Littelfuse | 1+: 1.2222 200+: 0.4873 500+: 0.4715 1,000+: 0.4635 | 200uA 600V One unidirectional thyristor TO-92 SCRs RoHS | 100mW | 200uA | 800mA | 16A;20A | 800mV |  | -40℃~+110℃ | TO-92 | Tape & Reel (TR) | 600V | 1.7V | 0 | https://www.lcsc.com/datasheet/C17225504.pdf | https://www.lcsc.com/product-detail/C17225504.html
GA201 | MICROCHIP | 1+: 84.658 200+: 32.7616 500+: 31.6109 1,000+: 31.0417 | 5mA 200uA 100V One unidirectional thyristor TO-18 SCRs |  | 200uA |  |  | 750mV | 5mA | -65℃~+150℃ | TO-18 | Bag-packed | 100V | 1.5V | 0 | https://www.lcsc.com/datasheet/C3613897.pdf | https://www.lcsc.com/product-detail/C3613897.html
GA201A | MICROCHIP | 1+: 84.658 200+: 32.7616 500+: 31.6109 1,000+: 31.0417 | 5mA 200uA 100V One unidirectional thyristor TO-18 SCRs |  | 200uA |  |  | 750mV | 5mA | -65℃~+150℃ | TO-18 | Bag-packed | 100V | 1.5V | 0 | https://www.lcsc.com/datasheet/C3615102.pdf | https://www.lcsc.com/product-detail/C3615102.html
GA301 | MICROCHIP | 1+: 35.063 200+: 13.5696 500+: 13.0929 1,000+: 12.8569 | 5mA 200uA 100V One unidirectional thyristor TO-18 SCRs |  | 200uA |  |  | 750mV | 5mA | 0℃~+125℃ | TO-18 | Bag-packed | 100V | 1.5V | 0 | https://www.lcsc.com/datasheet/C3614820.pdf | https://www.lcsc.com/product-detail/C3614820.html
GA301A | MICROCHIP | 1+: 35.063 200+: 13.5696 500+: 13.0929 1,000+: 12.8569 | 5mA 200uA 100V One unidirectional thyristor TO-18 SCRs |  | 200uA |  |  | 750mV | 5mA | 0℃~+125℃ | TO-18 | Bag-packed | 100V | 1.5V | 0 | https://www.lcsc.com/datasheet/C3614190.pdf | https://www.lcsc.com/product-detail/C3614190.html
IXHH40N150HV | Littelfuse/IXYS | 1+: 72.8721 200+: 28.2018 500+: 27.2102 1,000+: 26.7198 | 200A 1.5kV One unidirectional thyristor TO-247HV SCRs RoHS | [5 empty] | 200A | -55℃~+150℃ | TO-247HV | Tube-packed | 1.5kV | 5.95V | 0 | https://www.lcsc.com/datasheet/C3614178.pdf | https://www.lcsc.com/product-detail/C3614178.html
MCR08BT1,115 | WeEn | 5+: 0.3435 50+: 0.2657 150+: 0.226 1,000+: 0.197 2,000+: 0.1741 5,000+: 0.1619 | 2mA 50uA 200V One unidirectional thyristor SOT-223-3 SCRs RoHS | 100mW | 50uA | 800mA | 8A | 500mV | 2mA |  | SOT-223-3 | Tape & Reel (TR) | 200V |  | 0 | https://www.lcsc.com/datasheet/C256469.pdf | https://www.lcsc.com/product-detail/C256469.html
MCR08BT1G | Littelfuse | 1+: 1.0024 10+: 0.8643 30+: 0.7945 100+: 0.7263 500+: 0.6856 1,000+: 0.6645 | 200V 800mA Surface Mount SOT-223 | 10mW | 200mA | 800mA | 8A | 800mV | 5mA | -40℃~+110℃ | SOT-223 | Tape & Reel (TR) | 200V | 1.7V | 0 | https://www.lcsc.com/datasheet/C2760749.pdf | https://www.lcsc.com/product-detail/C2760749.html
MCR08MT1G | Littelfuse | 5+: 0.5612 50+: 0.4618 150+: 0.4113 1,000+: 0.3487 2,000+: 0.3196 5,000+: 0.3043 | 5mA 200uA 600V One unidirectional thyristor SOT-223 SCRs RoHS | 10mW | 200uA | 800mA | 8A | 800mV | 5mA | -40℃~+110℃ | SOT-223 | Tape & Reel (TR) | 600V | 1.7V | 0 | https://www.lcsc.com/datasheet/C2936115.pdf | https://www.lcsc.com/product-detail/C2936115.html
MCR106-8G | Littelfuse | 1+: 1.3306 10+: 1.3127 30+: 1.2997 100+: 1.2884 | 5mA 200uA TO-225-3 SCRs RoHS |  | 200uA | 4A | 25A | 1V | 5mA | -40℃~+110℃ | TO-225-3 | Bag-packed |  | 2V | 0 | https://www.lcsc.com/datasheet/C151706.pdf | https://www.lcsc.com/product-detail/C151706.html
MCR12DCNT4G | Littelfuse | 1+: 2.8334 10+: 2.7944 30+: 2.7684 100+: 2.744 | 40mA 650uA 800V One unidirectional thyristor TO-252-2(DPAK) SCRs RoHS | 500mW | 650uA | 12A | 100A | 1V | 40mA | -40℃~+110℃ | TO-252-2(DPAK) | Tape & Reel (TR) | 800V | 1.9V | 0 | https://www.lcsc.com/datasheet/C151705.pdf | https://www.lcsc.com/product-detail/C151705.html
MCR12DG | onsemi | 1+: 0.5589 10+: 0.4761 50+: 0.4419 100+: 0.3981 500+: 0.3786 1,000+: 0.3672 | 40mA 20mA 400V One unidirectional thyristor TO-220AB-3 SCRs RoHS | 500mW | 20mA | 12A | 100A | 1V | 40mA | -40℃~+125℃ | TO-220AB-3 | Tube-packed | 400V | 2.2V | 0 | https://www.lcsc.com/datasheet/C184195.pdf | https://www.lcsc.com/product-detail/C184195.html
MCR12NG | Littelfuse | 1+: 3.5092 10+: 3.4572 50+: 3.4231 100+: 3.3874 | 40mA 20mA 800V One unidirectional thyristor TO-220AB SCRs RoHS | 500mW | 20mA | 12A | 100A | 1V | 40mA | -40℃~+125℃ | TO-220AB | Tube-packed | 800V | 2.2V | 0 | https://www.lcsc.com/datasheet/C17179875.pdf | https://www.lcsc.com/product-detail/C17179875.html
MCR16NG | Littelfuse | 1+: 0.2582 200+: 0.103 500+: 0.0996 1,000+: 0.0979 | 40mA 20mA 800V One unidirectional thyristor TO-220AB SCRs RoHS | 500mW | 20mA | 16A | 160A | 1V | 40mA | -40℃~+125℃ | TO-220AB | Box-packed | 800V | 1.7V | 0 | https://www.lcsc.com/datasheet/C17220892.pdf | https://www.lcsc.com/product-detail/C17220892.html
MCR218-2G | onsemi | 1+: 0.5307 200+: 0.2052 500+: 0.199 1,000+: 0.1944 | 30mA 25mA 50V One unidirectional thyristor TO-220AB SCRs | 500mW | 25mA | 8A | 100A | 1.5V | 30mA | -40℃~+125℃ | TO-220AB | Tube-packed | 50V | 1.8V | 0 | https://www.lcsc.com/datasheet/C3615045.pdf | https://www.lcsc.com/product-detail/C3615045.html
MCR25MG | onsemi | 1+: 1.0707 10+: 0.931 30+: 0.8595 100+: 0.7896 500+: 0.749 1,000+: 0.7279 | 13mA 12mA TO-220 SCRs RoHS | 500mW | 12mA | 25A | 300A | 670mV | 13mA | -40℃~+125℃ | TO-220 | Tube-packed |  | 1.8V | 0 | https://www.lcsc.com/datasheet/C184065.pdf | https://www.lcsc.com/product-detail/C184065.html
MCR265-006-MO | MOTOROLA | 1+: 1.2803 200+: 0.4967 500+: 0.4782 1,000+: 0.4705 | SCRs RoHS | [8 empty] | Bag-packed |  |  | 0 |  | https://www.lcsc.com/product-detail/C3613980.html
MCR68-2G | Littelfuse | 1+: 0.2237 200+: 0.0866 500+: 0.0836 1,000+: 0.0821 | 50mA 30mA 50V One unidirectional thyristor TO-220AB SCRs RoHS | 500mW | 30mA | 12A | 100A | 1.5V | 50mA | -40℃~+125℃ | TO-220AB | Bag-packed | 50V | 2.2V | 0 | https://www.lcsc.com/datasheet/C3614152.pdf | https://www.lcsc.com/product-detail/C3614152.html
MCR703AT4G | Littelfuse | 1+: 1.727 10+: 1.7059 30+: 1.6913 100+: 1.6767 | 5mA 75uA 100V TO-252-2(DPAK) SCRs RoHS | 100mW | 75uA | 4A | 25A | 800mV | 5mA | -40℃~+110℃ | TO-252-2(DPAK) | Tape & Reel (TR) | 100V | 2.2V | 0 | https://www.lcsc.com/datasheet/C151677.pdf | https://www.lcsc.com/product-detail/C151677.html
MCR708A1G | Littelfuse | 1+: 0.1568 200+: 0.0607 500+: 0.0586 1,000+: 0.0575 | 5mA 75uA 600V TO-252(DPAK) SCRs RoHS | 100mW | 75uA | 4A | 25A | 800mV | 5mA | -40℃~+110℃ | TO-252(DPAK) | Tube-packed | 600V | 2.2V | 0 | https://www.lcsc.com/datasheet/C3615174.pdf | https://www.lcsc.com/product-detail/C3615174.html
MCR708AG | Littelfuse | 1+: 0.7224 10+: 0.7086 30+: 0.7009 100+: 0.6918 | 5mA 25uA TO-252-2(DPAK) SCRs RoHS | 100mW | 25uA | 4A |  | 800mV | 5mA | -40℃~+110℃ | TO-252-2(DPAK) | Tube-packed |  | 2.2V | 0 | https://www.lcsc.com/datasheet/C151643.pdf | https://www.lcsc.com/product-detail/C151643.html
MCR708AT4G | Littelfuse | 1+: 0.7469 10+: 0.7346 30+: 0.727 100+: 0.7193 | 5mA 75uA 600V One unidirectional thyristor TO-252-2(DPAK) SCRs RoHS | 100mW | 75uA | 4A | 25A | 800mV | 5mA | -40℃~+110℃ | TO-252-2(DPAK) | Tape & Reel (TR) | 600V | 2.2V | 0 | https://www.lcsc.com/datasheet/C151703.pdf | https://www.lcsc.com/product-detail/C151703.html
MCR718T4G | Littelfuse | 1+: 0.2491 200+: 0.0994 500+: 0.0961 1,000+: 0.0944 | 1mA 25uA 600V DPAK SCRs RoHS | 100mW | 25uA | 4A | 25A | 550mV | 1mA | -40℃~+110℃ | DPAK | Tape & Reel (TR) | 600V |  | 0 | https://www.lcsc.com/datasheet/C5361843.pdf | https://www.lcsc.com/product-detail/C5361843.html
MCR72-8G | Littelfuse | 1+: 2.9227 10+: 2.8838 30+: 2.8578 100+: 2.8334 | 6mA 30uA 600V One unidirectional thyristor TO-220AB SCRs RoHS | 750mW | 30uA | 8A | 100A | 500mV | 6mA | -40℃~+110℃ | TO-220AB | Bag-packed | 600V | 1.7V | 0 | https://www.lcsc.com/datasheet/C151637.pdf | https://www.lcsc.com/product-detail/C151637.html
MCR8DCMT4G | Littelfuse | 1+: 1.3891 10+: 1.3696 30+: 1.3582 100+: 1.3452 | 30mA 15uA 600V One unidirectional thyristor TO-252-2(DPAK) SCRs RoHS | 500mW | 15uA | 8A | 80A | 1V | 30mA | -40℃~+125℃ | TO-252-2(DPAK) | Tape & Reel (TR) | 600V | 1.8V | 0 | https://www.lcsc.com/datasheet/C151667.pdf | https://www.lcsc.com/product-detail/C151667.html
MCR8DCNT4G | Littelfuse | 1+: 0.1929 200+: 0.0747 500+: 0.072 1,000+: 0.0708 | 30mA 15uA 800V One unidirectional thyristor TO-252(DPAK) SCRs RoHS | 500mW | 15uA | 8A | 80A | 1V | 30mA | -40℃~+125℃ | TO-252(DPAK) | Tape & Reel (TR) | 800V | 1.8V | 0 | https://www.lcsc.com/datasheet/C3615117.pdf | https://www.lcsc.com/product-detail/C3615117.html
MCR8NG | Littelfuse | 1+: 2.281 10+: 2.2502 50+: 2.229 100+: 2.2095 | 4mA 2mA 800V TO-220AB SCRs RoHS | 500mW | 2mA | 8A | 80A | 650mV | 4mA | -40℃~+125℃ | TO-220AB | Tube-packed | 800V | 1.8V | 0 | https://www.lcsc.com/datasheet/C151638.pdf | https://www.lcsc.com/product-detail/C151638.html
MMIX1H60N150V1 | Littelfuse/IXYS | 1+: 53.763 200+: 20.8055 500+: 20.0744 1,000+: 19.7134 | 350A 1.5kV One unidirectional thyristor SMPD-24 SCRs RoHS |  |  |  |  | 2.5V | 350A | -55℃~+150℃ | SMPD-24 | Tube-packed | 1.5kV | 4.6V | 0 | https://www.lcsc.com/datasheet/C3646754.pdf | https://www.lcsc.com/product-detail/C3646754.html
N0634LC380 | Littelfuse/IXYS | 1+: 199.6712 200+: 77.2709 500+: 74.5545 1,000+: 73.2126 | 1A 300mA 3.8kV One unidirectional thyristor TO-200AB SCRs RoHS | 4W | 300mA | 1.228kA | 7.7kA | 3V | 1A | -40℃~+125℃ | TO-200AB | Box-packed | 3.8kV | 2.8V | 0 | https://www.lcsc.com/datasheet/C3614730.pdf | https://www.lcsc.com/product-detail/C3614730.html
N1263JK160 | Littelfuse/IXYS | 1+: 135.248 200+: 52.3392 500+: 50.5005 1,000+: 49.592 | 1A 300mA 1.6kV One unidirectional thyristor TO-200AB SCRs RoHS | 4W | 300mA | 2.504kA | 16.5kA | 3V | 1A | -40℃~+125℃ | TO-200AB | Box-packed | 1.6kV | 2.25V | 0 | https://www.lcsc.com/datasheet/C3613974.pdf | https://www.lcsc.com/product-detail/C3613974.html
N1467NC260 | Littelfuse/IXYS | 1+: 224.6399 200+: 86.9332 500+: 83.8775 1,000+: 82.3689 | 1A 300mA 2.6kV TO-200AC SCRs RoHS | 4W | 300mA | 2.912kA | 21.5kA | 3V | 1A | -40℃~+125℃ | TO-200AC | Box-packed | 2.6kV | 1.69V | 0 | https://www.lcsc.com/datasheet/C3613876.pdf | https://www.lcsc.com/product-detail/C3613876.html
N6012ZD020 | Littelfuse/IXYS | 1+: 297.0403 200+: 278.1072 500+: 268.3329 1,000+: 263.5033 | 1A 300mA 200V One unidirectional thyristor TO-200AF SCRs RoHS | 4W | 300mA | 11.795kA | 71.5kA | 3V | 1A | -40℃~+140℃ | TO-200AF | Box-packed | 200V | 1.45V | 0 | https://www.lcsc.com/datasheet/C3615091.pdf | https://www.lcsc.com/product-detail/C3615091.html
NYC222STT1G | Littelfuse | 1+: 0.1032 200+: 0.04 500+: 0.0386 1,000+: 0.0379 | 5mA 200uA 50V SOT-223 SCRs RoHS | 100mW | 200uA | 1.5A | 15A | 800mV | 5mA | -40℃~+110℃ | SOT-223 | Tape & Reel (TR) | 50V | 1.7V | 0 | https://www.lcsc.com/datasheet/C3613925.pdf | https://www.lcsc.com/product-detail/C3613925.html
P0109DA 5AL3 | ST | 5+: 0.1893 50+: 0.1475 150+: 0.1296 500+: 0.1072 2,000+: 0.0973 4,000+: 0.0913 | 400V 800mA Through Hole TO-92 |  | 200uA | 800mA |  | 800mV | 5mA | -40℃~+125℃ | TO-92 | Tape & Reel (TR) | 400V | 1.95V | 0 |  | https://www.lcsc.com/product-detail/C5269102.html
P0115DA 5AL3 | ST | 1+: 0.2583 200+: 0.1 500+: 0.0965 1,000+: 0.0947 | 5mA 50uA 400V One unidirectional thyristor TO-92 SCRs RoHS | 100mW | 50uA | 800mA |  | 800mV | 5mA | -40℃~+125℃ | TO-92 | Tape & Reel (TR) | 400V | 1.95V | 0 | https://www.lcsc.com/datasheet/C5269110.pdf | https://www.lcsc.com/product-detail/C5269110.html
P0118MA 5AL3 | ST | 1+: 2.4585 200+: 0.9525 500+: 0.9181 1,000+: 0.9024 | 5mA 5uA 600V TO-92 SCRs RoHS | 100mW | 5uA | 800mA | 8A;7A | 800mV | 5mA | -40℃~+125℃ | TO-92 | Tape & Reel (TR) | 600V | 1.95V | 0 | https://www.lcsc.com/datasheet/C5269113.pdf | https://www.lcsc.com/product-detail/C5269113.html
P0848YC04C | Littelfuse/IXYS | 1+: 320.9227 192+: 128.0504 504+: 123.7711 1,008+: 121.6569 | 1A 200mA 400V One unidirectional thyristor TO-200AB SCRs RoHS | 2W | 200mA | 1.713kA | 8.75kA | 3V | 1A | -40℃~+125℃ | TO-200AB | Box-packed | 400V | 1.47V | 0 | https://www.lcsc.com/datasheet/C17233495.pdf | https://www.lcsc.com/product-detail/C17233495.html
P0848YC06B | Littelfuse/IXYS | 1+: 200.8019 200+: 77.709 500+: 74.9772 1,000+: 73.6275 | 1A 200mA 600V One unidirectional thyristor TO-200AB SCRs RoHS | 2W | 200mA | 1.713kA | 9.625kA | 3V | 1A | -40℃~+125℃ | TO-200AB | Box-packed | 600V | 1.47V | 0 | https://www.lcsc.com/datasheet/C3614800.pdf | https://www.lcsc.com/product-detail/C3614800.html
S4004DS1RP | Littelfuse | 1+: 0.2386 200+: 0.0952 500+: 0.092 1,000+: 0.0905 | 4mA 50uA 400V One unidirectional thyristor TO-252 SCRs RoHS | 100mW | 50uA | 4A | 30A | 800mV | 4mA | -40℃~+110℃ | TO-252 | Tape & Reel (TR) | 400V | 1.6V | 0 | https://www.lcsc.com/datasheet/C17235443.pdf | https://www.lcsc.com/product-detail/C17235443.html
S4004DS2RP | Littelfuse | 1+: 2.8847 10+: 2.4532 30+: 2.1816 100+: 1.9055 500+: 1.7803 1,000+: 1.726 | 400V 4A Surface Mount TO-252 | 100mW | 50uA | 4A | 30A | 800mV | 4mA | -40℃~+110℃ | TO-252 | Tape & Reel (TR) | 400V | 1.6V | 0 | https://www.lcsc.com/datasheet/C3614880.pdf | https://www.lcsc.com/product-detail/C3614880.html
S4006DS2RP | Littelfuse | 1+: 0.2552 200+: 0.0988 500+: 0.0953 1,000+: 0.0936 | 6mA 200uA 400V One unidirectional thyristor TO-252-2 SCRs RoHS | 100mW | 200uA | 6A | 100A | 800mV | 6mA | -40℃~+110℃ | TO-252-2 | Tape & Reel (TR) | 400V | 1.6V | 0 | https://www.lcsc.com/datasheet/C3031477.pdf | https://www.lcsc.com/product-detail/C3031477.html
S4006LTP | Littelfuse | 1+: 2.2917 10+: 2.2465 50+: 2.2148 100+: 2.1831 | SCR 400V 6A Through Hole TO-220AB-L | 100mW | 200uA | 6A | 100A | 800mV | 8mA | -40℃~+110℃ | TO-220AB-L | Tube-packed | 400V | 1.6V | 0 | https://www.lcsc.com/datasheet/C151698.pdf | https://www.lcsc.com/product-detail/C151698.html
S4006NRP | Littelfuse | 1+: 2.8098 200+: 1.1209 500+: 1.0846 1,000+: 1.0664 | 30mA 15mA 400V One unidirectional thyristor TO-263 SCRs RoHS | 500mW | 15mA | 6A | 100A | 1.5V | 30mA | -40℃~+125℃ | TO-263 | Tape & Reel (TR) | 400V | 1.6V | 0 | https://www.lcsc.com/datasheet/C17231759.pdf | https://www.lcsc.com/product-detail/C17231759.html
S4008DRP | Littelfuse | 1+: 0.2524 200+: 0.1008 500+: 0.0974 1,000+: 0.0957 | 30mA 15mA 400V One unidirectional thyristor TO-252 SCRs RoHS | 500mW | 15mA | 8A | 100A | 1.5V | 30mA | -40℃~+125℃ | TO-252 | Tape & Reel (TR) | 400V | 1.6V | 0 | https://www.lcsc.com/datasheet/C17233530.pdf | https://www.lcsc.com/product-detail/C17233530.html
S4008DS2RP | Littelfuse | 1+: 0.2466 200+: 0.0955 500+: 0.0921 1,000+: 0.0905 | 6mA 200uA 400V One unidirectional thyristor TO-252(DPAK) SCRs RoHS | 400mW | 200uA | 8A | 100A | 800mV | 6mA | -40℃~+110℃ | TO-252(DPAK) | Tape & Reel (TR) | 400V | 1.6V | 0 | https://www.lcsc.com/datasheet/C3614459.pdf | https://www.lcsc.com/product-detail/C3614459.html
S4008LS3TP | Littelfuse | 1+: 2.3931 10+: 2.1332 50+: 1.9902 100+: 1.8294 500+: 1.7563 1,000+: 1.7254 | 4mA 500uA 400V TO-220AB-3 SCRs RoHS | 400mW | 500uA | 8A | 100A | 1.5V | 4mA | -40℃~+110℃ | TO-220AB-3 | Tube-packed | 400V | 1.6V | 0 | https://www.lcsc.com/datasheet/C2760130.pdf | https://www.lcsc.com/product-detail/C2760130.html
S4008VTP | Littelfuse | 1+: 4.1623 10+: 3.7188 30+: 3.4394 75+: 3.1534 525+: 3.0251 1,500+: 2.9699 | 30mA 15mA 400V One unidirectional thyristor TO-251 SCRs RoHS | 500mW | 15mA | 8A | 100A | 1.5V | 30mA | -40℃~+125℃ | TO-251 | Tube-packed | 400V | 1.6V | 0 | https://www.lcsc.com/datasheet/C315968.pdf | https://www.lcsc.com/product-detail/C315968.html
S4010LS2TP | Littelfuse | 1+: 5.5416 10+: 5.4669 50+: 5.4149 100+: 5.3646 | 6mA 200uA 400V One unidirectional thyristor TO-220AB-L SCRs RoHS | 100mW | 200uA | 10A | 83A;100A | 800mV | 6mA | -40℃~+110℃ | TO-220AB-L | Tube-packed | 400V | 1.6V | 0 | https://www.lcsc.com/datasheet/C151659.pdf | https://www.lcsc.com/product-detail/C151659.html
S4010NS2RP | Littelfuse | 1+: 2.8005 200+: 1.1184 500+: 1.0805 1,000+: 1.0623 | 6mA 200uA 400V One unidirectional thyristor TO-263 SCRs RoHS | 100mW | 200uA | 10A | 100A | 800mV | 6mA | -40℃~+110℃ | TO-263 | Tape & Reel (TR) | 400V | 1.6V | 0 | https://www.lcsc.com/datasheet/C17218202.pdf | https://www.lcsc.com/product-detail/C17218202.html
S4010RS3TP | Littelfuse | 1+: 0.3333 200+: 0.133 500+: 0.1286 1,000+: 0.1264 | 8mA 500uA 400V One unidirectional thyristor TO-220AB SCRs RoHS | 100mW | 500uA | 10A | 100A | 800mV | 8mA | -40℃~+110℃ | TO-220AB | Tube-packed | 400V | 1.6V | 0 | https://www.lcsc.com/datasheet/C17198122.pdf | https://www.lcsc.com/product-detail/C17198122.html
S4012DTP | Littelfuse | 1+: 0.2875 200+: 0.1113 750+: 0.1074 1,500+: 0.1055 | 40mA 20mA 400V One unidirectional thyristor TO-252(DPAK) SCRs RoHS | 500mW | 20mA | 12A | 120A | 1.5V | 40mA | -40℃~+125℃ | TO-252(DPAK) | Tube-packed | 400V | 1.6V | 0 | https://www.lcsc.com/datasheet/C3613938.pdf | https://www.lcsc.com/product-detail/C3613938.html
S4016RTP | Littelfuse | 1+: 0.3818 200+: 0.1524 500+: 0.1473 1,000+: 0.1448 | 40mA 30mA 400V One unidirectional thyristor TO-220 SCRs RoHS | 600mW | 30mA | 16A |  | 1.5V | 40mA | -40℃~+125℃ | TO-220 | Tube-packed | 400V | 1.6V | 0 | https://www.lcsc.com/datasheet/C17182150.pdf | https://www.lcsc.com/product-detail/C17182150.html
S401E | Littelfuse | 1+: 1.3761 10+: 1.3566 30+: 1.3436 100+: 1.3306 | 30mA 10mA 400V One unidirectional thyristor TO-92 SCRs RoHS | 300mW | 10mA | 1A | 30A | 1.5V | 30mA | -40℃~+125℃ | TO-92 | Bag-packed | 400V | 1.6V | 0 | https://www.lcsc.com/datasheet/C7305299.pdf | https://www.lcsc.com/product-detail/C7305299.html
S401EAP | Littelfuse | 1+: 1.3321 200+: 0.532 500+: 0.5138 1,000+: 0.5047 | 30mA 10mA 400V One unidirectional thyristor TO-226-3 SCRs RoHS | 300mW | 10mA | 1A | 30A | 1.5V | 30mA | -40℃~+125℃ | TO-226-3 | Box-packed | 400V | 1.6V | 0 | https://www.lcsc.com/datasheet/C17184030.pdf | https://www.lcsc.com/product-detail/C17184030.html
S4025RTP | Littelfuse | 1+: 2.026 10+: 1.8343 30+: 1.7286 100+: 1.6101 500+: 1.5564 1,000+: 1.5321 | 50mA 35mA 400V One unidirectional thyristor TO-220 SCRs RoHS | 800mW | 35mA | 25A | 350A | 1.5V | 50mA | -40℃~+125℃ | TO-220 | Bag-packed | 400V | 1.6V | 0 | https://www.lcsc.com/datasheet/C315969.pdf | https://www.lcsc.com/product-detail/C315969.html
S402BS1RP | Littelfuse | 1+: 0.1553 200+: 0.0601 500+: 0.058 1,000+: 0.057 | 3mA 100uA 400V One unidirectional thyristor SOT-89 SCRs RoHS | 100mW | 100uA | 1.5A | 12.5A | 800mV | 3mA | -40℃~+125℃@(Tj) | SOT-89 | Tape & Reel (TR) | 400V | 1.7V | 0 | https://www.lcsc.com/datasheet/C3614228.pdf | https://www.lcsc.com/product-detail/C3614228.html
S402BSRP | Littelfuse | 1+: 0.1553 200+: 0.0601 500+: 0.058 1,000+: 0.057 | 5mA 200uA 400V One unidirectional thyristor SOT-89 SCRs RoHS | 100mW | 200uA | 1.5A | 12.5A | 800mV | 5mA | -40℃~+125℃@(Tj) | SOT-89 | Tape & Reel (TR) | 400V | 1.7V | 0 | https://www.lcsc.com/datasheet/C3614899.pdf | https://www.lcsc.com/product-detail/C3614899.html
S402ES1 | Littelfuse | 1+: 0.3397 200+: 0.1315 500+: 0.1269 1,000+: 0.1246 | 3mA 100uA 400V One unidirectional thyristor TO-92 SCRs RoHS | 100mW | 100uA | 1.5A | 12.5A | 800mV | 3mA | -40℃~+125℃@(Tj) | TO-92 | Tape & Reel (TR) | 400V | 1.7V | 0 | https://www.lcsc.com/datasheet/C3613908.pdf | https://www.lcsc.com/product-detail/C3613908.html
S402ES1AP | Littelfuse | 1+: 0.3397 200+: 0.1315 500+: 0.1269 1,000+: 0.1246 | 3mA 100uA 400V One unidirectional thyristor TO-92 SCRs RoHS | 100mW | 100uA | 1.5A | 12.5A | 800mV | 3mA | -40℃~+125℃@(Tj) | TO-92 | Tape & Reel (TR) | 400V | 1.7V | 0 | https://www.lcsc.com/datasheet/C3614541.pdf | https://www.lcsc.com/product-detail/C3614541.html
S402ES1RP | Littelfuse | 1+: 0.3397 200+: 0.1315 500+: 0.1269 1,000+: 0.1246 | 3mA 100uA 400V TO-92 SCRs RoHS | 100mW | 100uA | 1.5A | 12.5A | 800mV | 3mA | -40℃~+125℃@(Tj) | TO-92 | Tape & Reel (TR) | 400V | 1.7V | 0 | https://www.lcsc.com/datasheet/C3613848.pdf | https://www.lcsc.com/product-detail/C3613848.html
S402ESRP | Littelfuse | 1+: 0.1273 200+: 0.0493 500+: 0.0476 1,000+: 0.0467 | 5mA 200uA 400V One unidirectional thyristor TO-92 SCRs RoHS | 100mW | 200uA | 1.5A | 12.5A | 800mV | 5mA | -40℃~+125℃ | TO-92 | Tape & Reel (TR) | 400V | 1.7V | 0 | https://www.lcsc.com/datasheet/C3614900.pdf | https://www.lcsc.com/product-detail/C3614900.html
S402TS1RP | Littelfuse | 1+: 0.1571 200+: 0.0608 500+: 0.0587 1,000+: 0.0576 | 3mA 100uA 400V One unidirectional thyristor SOT-223 SCRs RoHS | 100mW | 100uA | 1.5A | 15A | 800mV | 3mA | -40℃~+125℃@(Tj) | SOT-223 | Tape & Reel (TR) | 400V | 1.7V | 0 | https://www.lcsc.com/datasheet/C3614607.pdf | https://www.lcsc.com/product-detail/C3614607.html
S402TSRP | Littelfuse | 1+: 2.5197 10+: 2.4871 30+: 2.466 100+: 2.4432 | 5mA 200uA 400V One unidirectional thyristor SOT-223 SCRs RoHS | 100mW | 200uA | 1.5A | 12.5A | 800mV | 5mA | -40℃~+125℃ | SOT-223 |  | 400V | 1.7V | 0 | https://www.lcsc.com/datasheet/C315970.pdf | https://www.lcsc.com/product-detail/C315970.html
S4035JTP | Littelfuse | 1+: 0.9734 200+: 0.3888 500+: 0.3761 1,000+: 0.3698 | 50mA 40mA 400V One unidirectional thyristor TO-218-3 SCRs RoHS | 800mW | 40mA | 35A | 500A | 1.5V | 50mA | -40℃~+125℃ | TO-218-3 | Tube-packed | 400V | 1.8V | 0 | https://www.lcsc.com/datasheet/C17236464.pdf | https://www.lcsc.com/product-detail/C17236464.html
S4035KTP | Littelfuse | 1+: 16.4949 10+: 14.9726 30+: 14.0433 100+: 13.2651 | 50mA 40mA 400V One unidirectional thyristor TO-218-3 SCRs RoHS | 800mW | 40mA | 35A | 425A;500A | 1.5V | 50mA | -40℃~+125℃ | TO-218-3 | Tube-packed | 400V | 1.8V | 0 | https://www.lcsc.com/datasheet/C207240.pdf | https://www.lcsc.com/product-detail/C207240.html
S4040NQ3RP | Littelfuse | 1+: 0.5584 10+: 0.5453 30+: 0.5372 100+: 0.529 | 60mA 40mA 400V One unidirectional thyristor TO-263 SCRs RoHS | 800mW | 40mA | 40A | 520A | 1.5V | 60mA | -40℃~+125℃ | TO-263 | Tape & Reel (TR) | 400V | 1.8V | 0 | https://www.lcsc.com/datasheet/C17227685.pdf | https://www.lcsc.com/product-detail/C17227685.html
S4040NQRP | Littelfuse | 1+: 6.7211 10+: 6.6269 30+: 6.5635 100+: 6.5018 | 60mA 40mA 400V One unidirectional thyristor TO-263-2 SCRs RoHS | 800mW | 40mA | 40A | 430A;520A | 1.5V | 60mA | -40℃~+125℃ | TO-263-2 | Tape & Reel (TR) | 400V | 1.8V | 0 | https://www.lcsc.com/datasheet/C315971.pdf | https://www.lcsc.com/product-detail/C315971.html
S4040NRP | Littelfuse | 1+: 1.0068 200+: 0.3901 500+: 0.3758 1,000+: 0.3695 | 60mA 40mA 400V One unidirectional thyristor TO-263(D2PAK) SCRs RoHS | 800mW | 40mA | 40A | 520A | 1.5V | 60mA | -40℃~+125℃ | TO-263(D2PAK) | Tape & Reel (TR) | 400V | 1.8V | 0 | https://www.lcsc.com/datasheet/C3614729.pdf | https://www.lcsc.com/product-detail/C3614729.html
S4055MTP | Littelfuse | 1+: 5.0559 10+: 4.6708 25+: 4.4304 100+: 4.1851 500+: 4.073 1,000+: 4.0242 | 60mA 40mA 400V One unidirectional thyristor TO-218-3 SCRs RoHS | 800mW | 40mA | 55A | 650A | 1.5V | 60mA | -40℃~+125℃ | TO-218-3 | Tube-packed | 400V | 1.8V | 0 | https://www.lcsc.com/datasheet/C315972.pdf | https://www.lcsc.com/product-detail/C315972.html
S4055NRP | Littelfuse | 1+: 1.048 200+: 0.4059 500+: 0.3917 1,000+: 0.3853 | 60mA 40mA 400V One unidirectional thyristor TO-263(D2PAK) SCRs RoHS | 800mW | 40mA | 55A | 550A;650A | 1.5V | 60mA | -40℃~+125℃ | TO-263(D2PAK) | Tape & Reel (TR) | 400V | 1.8V | 0 | https://www.lcsc.com/datasheet/C3615018.pdf | https://www.lcsc.com/product-detail/C3615018.html
S4055NTP | Littelfuse | 1+: 0.9635 200+: 0.3858 500+: 0.3715 1,000+: 0.3651 | 60mA 40mA 400V One unidirectional thyristor TO-263 SCRs RoHS | 800mW | 40mA | 55A | 550A;650A | 1.5V | 60mA | -40℃~+125℃ | TO-263 | Tube-packed | 400V | 1.8V | 0 | https://www.lcsc.com/datasheet/C17193401.pdf | https://www.lcsc.com/product-detail/C17193401.html
S4070WTP | Littelfuse | 1+: 1.6829 200+: 0.6716 500+: 0.6495 1,000+: 0.6384 | 80mA 50mA 400V One unidirectional thyristor TO-218-3 SCRs RoHS | 1W | 50mA | 70A | 800A;950A | 2V | 80mA | -40℃~+125℃ | TO-218-3 | Tube-packed | 400V | 1.8V | 0 | https://www.lcsc.com/datasheet/C17229597.pdf | https://www.lcsc.com/product-detail/C17229597.html
S4SRP | Littelfuse | 1+: 0.1828 200+: 0.073 500+: 0.0705 1,000+: 0.0693 | 5mA 200uA 400V One unidirectional thyristor SCRs RoHS | 100mW | 200uA | 800mA | 20A | 800mV | 5mA | -40℃~+110℃ |  | Tape & Reel (TR) | 400V | 1.7V | 0 | https://www.lcsc.com/datasheet/C17219911.pdf | https://www.lcsc.com/product-detail/C17219911.html
S4X8BS1RP | Littelfuse | 1+: 0.1367 200+: 0.0529 500+: 0.0511 1,000+: 0.0502 | 5mA 5uA 400V One unidirectional thyristor SOT-89 SCRs RoHS | 100mW | 5uA | 800mA | 8A | 800mV | 5mA | -40℃~+125℃@(Tj) | SOT-89 | Tape & Reel (TR) | 400V | 1.7V | 0 | https://www.lcsc.com/datasheet/C3614450.pdf | https://www.lcsc.com/product-detail/C3614450.html
S4X8BS2RP | Littelfuse | 1+: 0.1234 200+: 0.0492 500+: 0.0476 1,000+: 0.0468 | 5mA 50uA 400V One unidirectional thyristor SOT-89 SCRs RoHS | 100mW | 50uA | 800mA | 8A | 800mV | 5mA | -40℃~+125℃ | SOT-89 | Tape & Reel (TR) | 400V | 1.7V | 0 | https://www.lcsc.com/datasheet/C17181688.pdf | https://www.lcsc.com/product-detail/C17181688.html
S4X8BSRP | Littelfuse | 1+: 0.2126 10+: 0.2096 30+: 0.2076 100+: 0.2055 | 5mA 200uA 400V SOT-89-3 SCRs RoHS | 100mW | 200uA | 800mA | 10A | 800mV | 5mA | -40℃~+125℃ | SOT-89-3 |  | 400V | 1.7V | 0 | https://www.lcsc.com/datasheet/C207241.pdf | https://www.lcsc.com/product-detail/C207241.html
S4X8ES | Littelfuse | 1+: 1.5467 10+: 1.5256 30+: 1.5126 100+: 1.498 | 5mA 200uA 400V One unidirectional thyristor TO-92-3 SCRs RoHS | 100mW | 200uA | 800mA | 8A | 800mV | 5mA | -40℃~+125℃ | TO-92-3 | Bag-packed | 400V | 1.7V | 0 | https://www.lcsc.com/datasheet/C151683.pdf | https://www.lcsc.com/product-detail/C151683.html
S4X8ES1 | Littelfuse | 1+: 0.6441 200+: 0.2577 500+: 0.2486 1,000+: 0.2455 | 5mA 5uA 400V TO-92 SCRs RoHS | 100mW | 5uA | 800mA | 8A | 800mV | 5mA | -40℃~+125℃ | TO-92 | Bag-packed | 400V | 1.7V | 0 | https://www.lcsc.com/datasheet/C17185653.pdf | https://www.lcsc.com/product-detail/C17185653.html
S4X8ES2AP | Littelfuse | 1+: 0.5378 200+: 0.2151 500+: 0.2076 1,000+: 0.2045 | 5mA 50uA 400V One unidirectional thyristor TO-92 SCRs RoHS | 100mW | 50uA | 800mA | 8A | 800mV | 5mA | -40℃~+125℃ | TO-92 | Box-packed | 400V | 1.7V | 0 | https://www.lcsc.com/datasheet/C17231440.pdf | https://www.lcsc.com/product-detail/C17231440.html
S4X8ES2RP | Littelfuse | 1+: 0.5378 200+: 0.2151 500+: 0.2076 1,000+: 0.2045 | 5mA 50uA 400V One unidirectional thyristor TO-92 SCRs RoHS | 100mW | 50uA | 800mA | 8A | 800mV | 5mA | -40℃~+125℃ | TO-92 | Tape & Reel (TR) | 400V | 1.7V | 0 | https://www.lcsc.com/datasheet/C17233290.pdf | https://www.lcsc.com/product-detail/C17233290.html
S4X8ESRP | Littelfuse | 1+: 0.0906 200+: 0.0351 500+: 0.0339 1,000+: 0.0333 | 5mA 200uA 400V One unidirectional thyristor TO-92 SCRs RoHS | 100mW | 200uA | 800mA | 8A | 800mV | 5mA | -40℃~+125℃ | TO-92 | Tape & Reel (TR) | 400V | 1.7V | 0 | https://www.lcsc.com/datasheet/C3614808.pdf | https://www.lcsc.com/product-detail/C3614808.html
S4X8TSRP | Littelfuse | 1+: 0.1153 200+: 0.0447 500+: 0.0431 1,000+: 0.0423 | 5mA 200uA 400V One unidirectional thyristor SOT-223 SCRs RoHS | 100mW | 200uA | 800mA | 8A | 800mV | 5mA | -40℃~+125℃ | SOT-223 | Tape & Reel (TR) | 400V | 1.7V | 0 | https://www.lcsc.com/datasheet/C3614557.pdf | https://www.lcsc.com/product-detail/C3614557.html
S6002CSRP | Littelfuse | 1+: 0.0964 200+: 0.0374 500+: 0.036 1,000+: 0.0354 | 5mA 200uA 600V SCRs RoHS | 200mW | 200uA | 2A | 22.5A;25A | 800mV | 5mA | -40℃~+125℃@(Tj) |  | Tape & Reel (TR) | 600V | 1.5V | 0 | https://www.lcsc.com/datasheet/C3614288.pdf | https://www.lcsc.com/product-detail/C3614288.html
S6002ES | Littelfuse | 1+: 0.3525 200+: 0.1365 500+: 0.1317 1,000+: 0.1293 | 5mA 200uA 600V TO-92 SCRs RoHS |  | 200uA | 2A |  | 800mV | 5mA | -40℃~+125℃@(Tj) | TO-92 | Tape & Reel (TR) | 600V | 1.5V | 0 |  | https://www.lcsc.com/product-detail/C3614182.html
S6002ESAP | Littelfuse | 1+: 0.3525 200+: 0.1365 500+: 0.1317 1,000+: 0.1293 | 5mA 200uA 600V TO-92 SCRs RoHS | 200mW | 200uA | 2A |  | 800mV | 5mA | -40℃~+125℃@(Tj) | TO-92 | Tape & Reel (TR) | 600V | 1.5V | 0 | https://www.lcsc.com/datasheet/C3614468.pdf | https://www.lcsc.com/product-detail/C3614468.html
S6004DS2TP | Littelfuse | 1+: 0.2795 200+: 0.1115 750+: 0.1078 1,500+: 0.106 | 6mA 200uA 600V One unidirectional thyristor TO-252 SCRs RoHS | 100mW | 200uA | 4A |  | 800mV | 6mA | -40℃~+110℃ | TO-252 | Tube-packed | 600V | 1.6V | 0 | https://www.lcsc.com/datasheet/C17218458.pdf | https://www.lcsc.com/product-detail/C17218458.html
S6006DRP | Littelfuse | 1+: 0.2631 200+: 0.1019 500+: 0.0983 1,000+: 0.0965 | 30mA 15mA 600V One unidirectional thyristor TO-252(DPAK) SCRs RoHS | 500mW | 15mA | 6A | 100A | 1.5V | 30mA | -40℃~+125℃ | TO-252(DPAK) | Tape & Reel (TR) | 600V | 1.6V | 0 | https://www.lcsc.com/datasheet/C3614457.pdf | https://www.lcsc.com/product-detail/C3614457.html
S6006DTP | Littelfuse | 1+: 0.2611 200+: 0.1042 750+: 0.1007 1,500+: 0.099 | 30mA 15mA 600V One unidirectional thyristor TO-252 SCRs RoHS | 500mW | 15mA | 6A | 100A | 1.5V | 30mA | -40℃~+125℃ | TO-252 | Tube-packed | 600V | 1.6V | 0 | https://www.lcsc.com/datasheet/C17231678.pdf | https://www.lcsc.com/product-detail/C17231678.html
S6006NS2TP | Littelfuse | 1+: 0.3825 200+: 0.1526 500+: 0.1475 1,000+: 0.145 | 6mA 200uA 600V One unidirectional thyristor TO-263 SCRs RoHS | 100mW | 200uA | 6A | 100A | 800mV | 6mA | -40℃~+110℃ | TO-263 | Tube-packed | 600V | 1.6V | 0 | https://www.lcsc.com/datasheet/C17216828.pdf | https://www.lcsc.com/product-detail/C17216828.html
S6008DS1RP | Littelfuse | 1+: 0.9225 200+: 0.3579 500+: 0.3456 1,000+: 0.3394 | 4mA 50uA 600V One unidirectional thyristor TO-252(DPAK) SCRs RoHS | 400mW | 50uA | 8A | 100A | 800mV | 4mA | -40℃~+110℃@(Tj) | TO-252(DPAK) | Tape & Reel (TR) | 600V | 1.6V | 0 | https://www.lcsc.com/datasheet/C3614319.pdf | https://www.lcsc.com/product-detail/C3614319.html
S6008DS2RP | Littelfuse | 1+: 0.2835 200+: 0.1098 500+: 0.1059 1,000+: 0.104 | 6mA 200uA 600V One unidirectional thyristor TO-252(DPAK) SCRs RoHS | 400mW | 200uA | 8A | 100A | 800mV | 6mA | -40℃~+110℃ | TO-252(DPAK) | Tape & Reel (TR) | 600V | 1.6V | 0 | https://www.lcsc.com/datasheet/C3614176.pdf | https://www.lcsc.com/product-detail/C3614176.html
S6008DS4RP | Littelfuse | 1+: 0.9225 200+: 0.3579 500+: 0.3456 1,000+: 0.3394 | 5mA 100uA 600V One unidirectional thyristor TO-252(DPAK) SCRs RoHS | 400mW | 100uA | 8A | 100A | 800mV | 5mA | -40℃~+110℃@(Tj) | TO-252(DPAK) | Tape & Reel (TR) | 600V | 1.6V | 0 | https://www.lcsc.com/datasheet/C3614569.pdf | https://www.lcsc.com/product-detail/C3614569.html
S6008LS3TP | Littelfuse | 1+: 0.3674 200+: 0.1466 500+: 0.1417 1,000+: 0.1393 | 8mA 500uA 600V One unidirectional thyristor ITO-220AB SCRs RoHS | 400mW | 500uA | 8A | 100A | 800mV | 8mA | -40℃~+110℃ | ITO-220AB | Tube-packed | 600V | 1.6V | 0 | https://www.lcsc.com/datasheet/C17221401.pdf | https://www.lcsc.com/product-detail/C17221401.html
S6008LTP | Littelfuse | 1+: 0.3676 200+: 0.1467 500+: 0.1418 1,000+: 0.1394 | 30mA 15mA 600V One unidirectional thyristor TO-220 SCRs RoHS | 500mW | 15mA | 8A | 100A | 1.5V | 30mA | -40℃~+125℃ | TO-220 | Tube-packed | 600V | 1.6V | 0 | https://www.lcsc.com/datasheet/C17203655.pdf | https://www.lcsc.com/product-detail/C17203655.html
S6008NS2RP | Littelfuse | 1+: 2.937 200+: 1.1724 500+: 1.133 1,000+: 1.1133 | 6mA 200uA 600V One unidirectional thyristor TO-263 SCRs RoHS | 400mW | 200uA | 8A | 100A | 800mV | 6mA | -40℃~+110℃ | TO-263 | Tape & Reel (TR) | 600V | 1.6V | 0 | https://www.lcsc.com/datasheet/C17228582.pdf | https://www.lcsc.com/product-detail/C17228582.html
S6010DS2RP | Littelfuse | 1+: 0.3244 200+: 0.1295 500+: 0.1251 1,000+: 0.123 | 6mA 200uA 600V One unidirectional thyristor TO-252 SCRs RoHS | 100mW | 200uA | 10A | 100A | 800mV | 6mA | -40℃~+110℃ | TO-252 | Tape & Reel (TR) | 600V | 1.6V | 0 | https://www.lcsc.com/datasheet/C17187093.pdf | https://www.lcsc.com/product-detail/C17187093.html
S6010LS2TP | Littelfuse | 1+: 5.0689 10+: 4.9941 50+: 4.9438 100+: 4.8934 | 6mA 200uA 600V One unidirectional thyristor TO-220AB-L SCRs RoHS | 100mW | 200uA | 10A | 100A | 800mV | 6mA | -40℃~+110℃ | TO-220AB-L | Tube-packed | 600V | 1.6V | 0 | https://www.lcsc.com/datasheet/C3614448.pdf | https://www.lcsc.com/product-detail/C3614448.html
S6010NS3TP | Littelfuse | 1+: 0.391 200+: 0.156 500+: 0.1508 1,000+: 0.1482 | 8mA 500uA 600V One unidirectional thyristor TO-263 SCRs RoHS | 100mW | 500uA | 10A | 100A | 800mV | 8mA | -40℃~+110℃ | TO-263 | Tube-packed | 600V | 1.6V | 0 | https://www.lcsc.com/datasheet/C17190582.pdf | https://www.lcsc.com/product-detail/C17190582.html
S6010VS3TP | Littelfuse | 1+: 0.2924 200+: 0.1167 750+: 0.1128 1,500+: 0.1109 | 8mA 500uA 600V One unidirectional thyristor TO-251 SCRs RoHS | 100mW | 500uA | 10A | 100A | 800mV | 8mA | -40℃~+110℃ | TO-251 | Tube-packed | 600V | 1.6V | 0 | https://www.lcsc.com/datasheet/C17230364.pdf | https://www.lcsc.com/product-detail/C17230364.html
S6012LTP | Littelfuse | 1+: 0.3535 200+: 0.1411 500+: 0.1364 1,000+: 0.1341 | 40mA 20mA 600V One unidirectional thyristor ITO-220AB SCRs RoHS | 500mW | 20mA | 12A | 130A | 1.5V | 40mA | -40℃~+125℃ | ITO-220AB | Tube-packed | 600V | 1.6V | 0 | https://www.lcsc.com/datasheet/C17212821.pdf | https://www.lcsc.com/product-detail/C17212821.html
S6012NRP | Littelfuse | 1+: 3.1248 200+: 1.2472 500+: 1.2048 1,000+: 1.1851 | 40mA 20mA 600V One unidirectional thyristor TO-263 SCRs RoHS | 500mW | 20mA | 12A | 130A | 1.5V | 40mA | -40℃~+125℃ | TO-263 | Tape & Reel (TR) | 600V | 1.6V | 0 | https://www.lcsc.com/datasheet/C17221785.pdf | https://www.lcsc.com/product-detail/C17221785.html
S6012RTP | Littelfuse | 1+: 0.2662 200+: 0.103 500+: 0.0994 1,000+: 0.0976 | 40mA 20mA 600V One unidirectional thyristor TO-220AB SCRs RoHS | 500mW | 20mA | 12A | 130A | 1.5V | 40mA | -40℃~+125℃@(Tj) | TO-220AB | Tube-packed | 600V | 1.6V | 0 | https://www.lcsc.com/datasheet/C3614752.pdf | https://www.lcsc.com/product-detail/C3614752.html
S6015LTP | Littelfuse | 1+: 1.7171 10+: 1.68 30+: 1.6554 100+: 1.6307 | 40mA 30mA 600V One unidirectional thyristor TO-220 SCRs RoHS | 600mW | 30mA | 15A | 225A | 1.5V | 40mA | -40℃~+125℃ | TO-220 | Tube-packed | 600V | 1.6V | 0 | https://www.lcsc.com/datasheet/C151690.pdf | https://www.lcsc.com/product-detail/C151690.html
S6016NRP | Littelfuse | 1+: 1.1499 10+: 0.9575 30+: 0.8621 100+: 0.7666 500+: 0.7097 1,000+: 0.6804 2,000+: 0.6727 4,000+: 0.6681 | 40mA 30mA 600V One unidirectional thyristor TO-263-2 SCRs RoHS | 600mW | 30mA | 16A | 225A | 1.5V | 40mA | -40℃~+125℃ | TO-263-2 |  | 600V | 1.6V | 0 | https://www.lcsc.com/datasheet/C315973.pdf | https://www.lcsc.com/product-detail/C315973.html
S6025NRP | Littelfuse | 1+: 1.329 10+: 1.3111 30+: 1.2997 100+: 1.2884 | 50mA 35mA 600V One unidirectional thyristor TO-263-2 SCRs RoHS | 800mW | 35mA | 25A | 350A | 1.5V | 50mA | -40℃~+125℃ | TO-263-2 | Tape & Reel (TR) | 600V | 1.6V | 0 | https://www.lcsc.com/datasheet/C207242.pdf | https://www.lcsc.com/product-detail/C207242.html
S602BS1RP | Littelfuse | 1+: 0.1633 200+: 0.0632 500+: 0.061 1,000+: 0.0599 | 3mA 100uA 600V SOT-89 SCRs RoHS |  | 100uA | 1.5A |  | 800mV | 3mA | -40℃~+125℃@(Tj) | SOT-89 | Tape & Reel (TR) | 600V | 1.7V | 0 |  | https://www.lcsc.com/product-detail/C3614408.html
S602BS2RP | Littelfuse | 1+: 0.1478 10+: 0.1169 30+: 0.1036 100+: 0.0871 500+: 0.0797 1,000+: 0.0753 | 600V 1.5A Surface Mount SOT-89 | 100mW | 50uA | 1.5A | 15A | 800mV | 3mA | -40℃~+125℃@(Tj) | SOT-89 | Tape & Reel (TR) | 600V | 1.7V | 0 | https://www.lcsc.com/datasheet/C3614297.pdf | https://www.lcsc.com/product-detail/C3614297.html
S602BSRP | Littelfuse | 1+: 0.1697 200+: 0.0657 500+: 0.0634 1,000+: 0.0623 | 5mA 200uA 600V One unidirectional thyristor SOT-89 SCRs RoHS | 100mW | 200uA | 1.5A | 15A | 800mV | 5mA | -40℃~+125℃@(Tj) | SOT-89 | Tape & Reel (TR) | 600V | 1.7V | 0 | https://www.lcsc.com/datasheet/C3613973.pdf | https://www.lcsc.com/product-detail/C3613973.html
S602CSRP | Littelfuse | 1+: 0.0761 200+: 0.0295 500+: 0.0284 1,000+: 0.0279 | 3mA 200uA 600V One unidirectional thyristor SCRs RoHS | 100mW | 200uA | 1.5A |  | 800mV | 3mA | -40℃~+125℃@(Tj) |  | Tape & Reel (TR) | 600V | 1.5V | 0 | https://www.lcsc.com/datasheet/C3614648.pdf | https://www.lcsc.com/product-detail/C3614648.html
S602ES1 | Littelfuse | 1+: 0.3632 200+: 0.1406 500+: 0.1357 1,000+: 0.1332 | 3mA 100uA 600V One unidirectional thyristor TO-92 SCRs RoHS | 100mW | 100uA | 1.5A | 12.5A | 800mV | 3mA | -40℃~+125℃@(Tj) | TO-92 | Tape & Reel (TR) | 600V | 1.7V | 0 | https://www.lcsc.com/datasheet/C3615094.pdf | https://www.lcsc.com/product-detail/C3615094.html
S602ES1AP | Littelfuse | 1+: 0.3632 200+: 0.1406 500+: 0.1357 1,000+: 0.1332 | 3mA 100uA 600V One unidirectional thyristor TO-92 SCRs RoHS | 100mW | 100uA | 1.5A | 12.5A | 800mV | 3mA | -40℃~+125℃@(Tj) | TO-92 | Tape & Reel (TR) | 600V | 1.7V | 0 | https://www.lcsc.com/datasheet/C3614858.pdf | https://www.lcsc.com/product-detail/C3614858.html
S602ES1RP | Littelfuse | 1+: 0.3632 200+: 0.1406 500+: 0.1357 1,000+: 0.1332 | 3mA 100uA 600V One unidirectional thyristor TO-92 SCRs RoHS | 100mW | 100uA | 1.5A | 12.5A | 800mV | 3mA | -40℃~+125℃@(Tj) | TO-92 | Tape & Reel (TR) | 600V | 1.7V | 0 | https://www.lcsc.com/datasheet/C3613886.pdf | https://www.lcsc.com/product-detail/C3613886.html
S602TS1RP | Littelfuse | 1+: 0.1571 200+: 0.0608 500+: 0.0587 1,000+: 0.0576 | 3mA 100uA 600V One unidirectional thyristor SOT-223 SCRs RoHS | 100mW | 100uA | 1.5A | 15A | 800mV | 3mA | -40℃~+125℃@(Tj) | SOT-223 | Tape & Reel (TR) | 600V | 1.7V | 0 | https://www.lcsc.com/datasheet/C3615110.pdf | https://www.lcsc.com/product-detail/C3615110.html
S6040NRP | Littelfuse | 1+: 0.9291 200+: 0.3599 500+: 0.3473 1,000+: 0.3409 | 60mA 40mA 600V One unidirectional thyristor TO-263(D2PAK) SCRs RoHS | 800mW | 40mA | 40A | 520A | 1.5V | 60mA | -40℃~+125℃ | TO-263(D2PAK) | Tape & Reel (TR) | 600V | 1.8V | 0 | https://www.lcsc.com/datasheet/C3613983.pdf | https://www.lcsc.com/product-detail/C3613983.html
S6040NTP | Littelfuse | 1+: 0.9577 200+: 0.371 500+: 0.3584 1,000+: 0.352 | 60mA 40mA 600V One unidirectional thyristor TO-263(D2PAK) SCRs RoHS | 800mW | 40mA | 40A | 430A;520A | 1.5V | 60mA | -40℃~+125℃ | TO-263(D2PAK) | Tube-packed | 600V | 1.8V | 0 | https://www.lcsc.com/datasheet/C3614667.pdf | https://www.lcsc.com/product-detail/C3614667.html
S6055WTP | Littelfuse | 1+: 1.3207 250+: 0.5274 500+: 0.5101 1,000+: 0.5006 | 60mA 40mA 600V One unidirectional thyristor TO-218-3 SCRs RoHS | 800mW | 40mA | 55A |  | 1.5V | 60mA | -40℃~+125℃ | TO-218-3 | Tube-packed | 600V | 1.8V | 0 | https://www.lcsc.com/datasheet/C17227867.pdf | https://www.lcsc.com/product-detail/C17227867.html
S6X8ES1 | Littelfuse | 1+: 0.688 200+: 0.2743 500+: 0.2652 1,000+: 0.2607 | 5mA 5uA 600V One unidirectional thyristor TO-92 SCRs RoHS | 100mW | 5uA | 800mA | 8A | 800mV | 5mA | -40℃~+125℃ | TO-92 | Bag-packed | 600V | 1.7V | 0 | https://www.lcsc.com/datasheet/C17207201.pdf | https://www.lcsc.com/product-detail/C17207201.html
S6X8ES1AP | Littelfuse | 1+: 0.5789 200+: 0.2319 500+: 0.2243 1,000+: 0.2198 | 5mA 5uA 600V One unidirectional thyristor TO-92 SCRs RoHS | 100mW | 5uA | 800mA | 8A | 800mV | 5mA | -40℃~+125℃ | TO-92 | Box-packed | 600V | 1.7V | 0 | https://www.lcsc.com/datasheet/C17215418.pdf | https://www.lcsc.com/product-detail/C17215418.html
S6X8ESAP | Littelfuse | 1+: 0.4363 200+: 0.1741 500+: 0.1683 1,000+: 0.1654 | 5mA 200uA 600V One unidirectional thyristor TO-92 SCRs RoHS | 100mW | 200uA | 800mA | 8A | 800mV | 5mA | -40℃~+125℃ | TO-92 | Box-packed | 600V | 1.7V | 0 | https://www.lcsc.com/datasheet/C17217769.pdf | https://www.lcsc.com/product-detail/C17217769.html
S6X8ESRP | Littelfuse | 1+: 0.0956 200+: 0.037 500+: 0.0357 1,000+: 0.0351 | 5mA 200uA 600V TO-92 SCRs RoHS | 100mW | 200uA | 800mA | 8A | 800mV | 5mA | -40℃~+125℃ | TO-92 | Tape & Reel (TR) | 600V | 1.7V | 0 | https://www.lcsc.com/datasheet/C3614764.pdf | https://www.lcsc.com/product-detail/C3614764.html
S6X8TSRP | Littelfuse | 1+: 0.71 10+: 0.7003 30+: 0.6938 100+: 0.6856 | 800V 0.8A Surface Mount SOT-223 | 100mW | 5uA | 800mA | 8A | 800mV | 5mA | -40℃~+125℃ | SOT-223 | Tape & Reel (TR) | 800V | 1.7V | 0 | https://www.lcsc.com/datasheet/C2936132.pdf | https://www.lcsc.com/product-detail/C2936132.html
S8006NTP | Littelfuse | 1+: 0.4262 200+: 0.1701 500+: 0.1644 1,000+: 0.1616 | 30mA 15mA 800V One unidirectional thyristor TO-263 SCRs RoHS | 500mW | 15mA | 6A | 100A | 1.5V | 30mA | -40℃~+125℃ | TO-263 | Tube-packed | 800V | 1.6V | 0 | https://www.lcsc.com/datasheet/C17213681.pdf | https://www.lcsc.com/product-detail/C17213681.html
S8008LTP | Littelfuse | 1+: 0.3552 200+: 0.1375 500+: 0.1327 1,000+: 0.1303 | 30mA 15mA 800V One unidirectional thyristor TO-220 SCRs RoHS | 500mW | 15mA | 8A | 100A | 1.5V | 30mA | -40℃~+125℃ | TO-220 | Tube-packed | 800V | 1.6V | 0 | https://www.lcsc.com/datasheet/C3614657.pdf | https://www.lcsc.com/product-detail/C3614657.html
S8012DRP | Littelfuse | 1+: 2.8821 10+: 2.5751 30+: 2.3817 100+: 2.1835 500+: 2.0942 1,000+: 2.0568 | 40mA 20mA 800V One unidirectional thyristor TO-252-2 SCRs RoHS | 500mW | 20mA | 12A | 120A | 1.5V | 40mA | -40℃~+125℃ | TO-252-2 | Tape & Reel (TR) | 800V | 1.6V | 0 | https://www.lcsc.com/datasheet/C315975.pdf | https://www.lcsc.com/product-detail/C315975.html
S8015LTP | Littelfuse | 1+: 0.3794 200+: 0.1514 500+: 0.1464 1,000+: 0.1439 | 40mA 30mA 800V One unidirectional thyristor ITO-220AB SCRs RoHS | 600mW | 30mA | 15A | 188A;225A | 1.5V | 40mA | -40℃~+125℃ | ITO-220AB | Tube-packed | 800V | 1.6V | 0 | https://www.lcsc.com/datasheet/C17192630.pdf | https://www.lcsc.com/product-detail/C17192630.html
S8016NTP | Littelfuse | 1+: 0.4889 200+: 0.1953 500+: 0.1889 1,000+: 0.1858 | 40mA 30mA 800V One unidirectional thyristor TO-263 SCRs RoHS | 600mW | 30mA | 16A | 225A | 1.5V | 40mA | -40℃~+125℃ | TO-263 | Tube-packed | 800V | 1.6V | 0 | https://www.lcsc.com/datasheet/C17192144.pdf | https://www.lcsc.com/product-detail/C17192144.html
S8025LTP | Littelfuse | 1+: 7.6569 10+: 7.5529 50+: 7.4831 100+: 7.4116 | SCR 1000V 25A Through Hole TO-220AB-R | 800mW | 35mA | 25A | 350A | 1.5V | 50mA | -40℃~+125℃ | TO-220AB-R | Tube-packed | 1kV | 1.6V | 0 | https://www.lcsc.com/datasheet/C151713.pdf | https://www.lcsc.com/product-detail/C151713.html
S8025RTP | Littelfuse | 1+: 0.5393 200+: 0.2091 500+: 0.2027 1,000+: 0.1979 | 50mA 35mA 800V One unidirectional thyristor TO-220 SCRs RoHS | 800mW | 35mA | 25A | 350A | 1.5V | 50mA | -40℃~+125℃ | TO-220 | Tube-packed | 800V | 1.6V | 0 | https://www.lcsc.com/datasheet/C3613874.pdf | https://www.lcsc.com/product-detail/C3613874.html
S802CS1RP | Littelfuse | 1+: 0.2791 200+: 0.108 500+: 0.1042 1,000+: 0.1024 | 3mA 50uA 800V One unidirectional thyristor SCRs RoHS | 100mW | 50uA | 1.25A | 20A | 800mV | 3mA | -40℃~+110℃@(Tj) |  | Tape & Reel (TR) | 800V | 1.7V | 0 | https://www.lcsc.com/datasheet/C3613755.pdf | https://www.lcsc.com/product-detail/C3613755.html
S802CS2RP | Littelfuse | 1+: 0.2702 200+: 0.1046 500+: 0.1009 1,000+: 0.0991 | 5mA 200uA 800V One unidirectional thyristor SCRs RoHS | 100mW | 200uA | 1.25A | 20A | 800mV | 5mA | -40℃~+110℃@(Tj) |  | Tape & Reel (TR) | 800V | 1.7V | 0 | https://www.lcsc.com/datasheet/C3614680.pdf | https://www.lcsc.com/product-detail/C3614680.html
S802ECS | Littelfuse | 1+: 0.1165 200+: 0.0451 500+: 0.0435 1,000+: 0.0427 | 3mA 100uA 800V One unidirectional thyristor TO-92 SCRs RoHS | 200mW | 100uA | 1.5A | 20A;24A | 800mV | 3mA | -40℃~+125℃@(Tj) | TO-92 | Tape & Reel (TR) | 800V | 1.6V | 0 | https://www.lcsc.com/datasheet/C3615095.pdf | https://www.lcsc.com/product-detail/C3615095.html
S802ECSAP | Littelfuse | 1+: 0.1205 200+: 0.0467 500+: 0.045 1,000+: 0.0442 | 3mA 100uA 800V TO-92 SCRs RoHS | 200mW | 100uA | 1.5A | 24A | 800mV | 3mA | -40℃~+125℃@(Tj) | TO-92 | Tape & Reel (TR) | 800V | 1.6V | 0 | https://www.lcsc.com/datasheet/C3614163.pdf | https://www.lcsc.com/product-detail/C3614163.html
S802ECSRP | Littelfuse | 1+: 0.1205 200+: 0.0467 500+: 0.045 1,000+: 0.0442 | 3mA 100uA 800V TO-92 SCRs RoHS | 200mW | 100uA | 1.5A | 24A | 800mV | 3mA | -40℃~+125℃@(Tj) | TO-92 | Tape & Reel (TR) | 800V | 1.6V | 0 | https://www.lcsc.com/datasheet/C3613786.pdf | https://www.lcsc.com/product-detail/C3613786.html
S802TSRP | Littelfuse | 1+: 0.2162 200+: 0.0837 500+: 0.0808 1,000+: 0.0793 | 3mA 100uA 800V SOT-223 SCRs RoHS | 200mW | 100uA | 1.5A | 24A | 800mV | 3mA | -40℃~+125℃@(Tj) | SOT-223 | Tape & Reel (TR) | 800V | 1.8V | 0 | https://www.lcsc.com/datasheet/C3614164.pdf | https://www.lcsc.com/product-detail/C3614164.html
S8040RTP | Littelfuse | 1+: 0.868 200+: 0.3367 500+: 0.3239 1,000+: 0.3191 | 60mA 40mA 800V One unidirectional thyristor TO-220AB-R SCRs RoHS | 800mW | 40mA | 40A | 520A | 1.5V | 60mA | -40℃~+125℃ | TO-220AB-R | Tube-packed | 800V | 1.8V | 0 | https://www.lcsc.com/datasheet/C3614719.pdf | https://www.lcsc.com/product-detail/C3614719.html
S8055WTP | Littelfuse | 1+: 1.3731 250+: 0.5312 500+: 0.5137 1,000+: 0.5042 | 60mA 40mA 800V One unidirectional thyristor TO-218X SCRs RoHS | 800mW | 40mA | 55A |  | 1.5V | 60mA | -40℃~+125℃ | TO-218X | Tube-packed | 800V | 1.8V | 0 | https://www.lcsc.com/datasheet/C3615136.pdf | https://www.lcsc.com/product-detail/C3615136.html
S8X5ECS1 | Littelfuse | 1+: 0.1014 200+: 0.0393 500+: 0.0379 1,000+: 0.0372 | 3mA 100uA 800V SCRs RoHS | 200mW | 100uA | 500mA |  | 800mV | 3mA | -40℃~+125℃ |  | Tape & Reel (TR) | 800V | 1.8V | 0 | https://www.lcsc.com/datasheet/C3614210.pdf | https://www.lcsc.com/product-detail/C3614210.html
S8X5ECS1AP | Littelfuse | 1+: 0.2672 200+: 0.1034 500+: 0.0998 1,000+: 0.098 | 3mA 800V One unidirectional thyristor SCRs RoHS | 200mW |  | 500mA |  | 800mV | 3mA | -40℃~+125℃ |  | Tape & Reel (TR) | 800V | 1.8V | 0 | https://www.lcsc.com/datasheet/C3614645.pdf | https://www.lcsc.com/product-detail/C3614645.html
S8X5ECS1RP | Littelfuse | 1+: 0.2672 200+: 0.1034 500+: 0.0998 1,000+: 0.098 | 3mA 100uA 800V One unidirectional thyristor SCRs RoHS | 200mW | 100uA | 500mA | 10A;12A | 800mV | 3mA | -40℃~+125℃ |  | Tape & Reel (TR) | 800V | 1.8V | 0 | https://www.lcsc.com/datasheet/C3614252.pdf | https://www.lcsc.com/product-detail/C3614252.html
S8X5ECS2 | Littelfuse | 1+: 0.0916 200+: 0.0355 500+: 0.0342 1,000+: 0.0336 | 3mA 50uA 800V TO-92 SCRs RoHS | 200mW | 50uA | 500mA | 10A;12A | 800mV | 3mA | -40℃~+125℃@(Tj) | TO-92 | Tape & Reel (TR) | 800V | 1.8V | 0 | https://www.lcsc.com/datasheet/C3614669.pdf | https://www.lcsc.com/product-detail/C3614669.html
S8X5ECS2AP | Littelfuse | 1+: 0.0942 200+: 0.0365 500+: 0.0352 1,000+: 0.0346 | 3mA 50uA 800V TO-92 SCRs RoHS | 200mW | 50uA | 500mA | 10A;12A | 800mV | 3mA | -40℃~+125℃@(Tj) | TO-92 | Tape & Reel (TR) | 800V | 1.8V | 0 | https://www.lcsc.com/datasheet/C3613761.pdf | https://www.lcsc.com/product-detail/C3613761.html
S8X5ECS2RP | Littelfuse | 1+: 0.0942 200+: 0.0365 500+: 0.0352 1,000+: 0.0346 | 3mA 50uA 800V TO-92 SCRs RoHS | 200mW | 50uA | 500mA |  | 800mV | 3mA | -40℃~+125℃@(Tj) | TO-92 | Tape & Reel (TR) | 800V | 1.8V | 0 | https://www.lcsc.com/datasheet/C3613785.pdf | https://www.lcsc.com/product-detail/C3613785.html
S8X5ECSAP | Littelfuse | 1+: 0.2695 200+: 0.1043 500+: 0.1007 1,000+: 0.0988 | 3mA 100uA 800V TO-92 SCRs RoHS | 200mW | 100uA | 500mA | 10A;12A | 800mV | 3mA | -40℃~+125℃@(Tj) | TO-92 | Tape & Reel (TR) | 800V | 1.4V | 0 | https://www.lcsc.com/datasheet/C3614222.pdf | https://www.lcsc.com/product-detail/C3614222.html
S8X8ES1RP | Littelfuse | 1+: 0.7119 200+: 0.2848 500+: 0.2757 1,000+: 0.2712 | 5mA 5uA 800V One unidirectional thyristor TO-92 SCRs RoHS | 100mW | 5uA | 800mA | 8A | 800mV | 5mA | -40℃~+125℃ | TO-92 | Tape & Reel (TR) | 800V | 1.7V | 0 | https://www.lcsc.com/datasheet/C17223273.pdf | https://www.lcsc.com/product-detail/C17223273.html
S8X8ESRP | Littelfuse | 1+: 0.7119 200+: 0.2848 500+: 0.2757 1,000+: 0.2712 | 5mA 200uA 800V One unidirectional thyristor TO-92 SCRs RoHS | 100mW | 200uA | 800mA | 8A | 800mV | 5mA | -40℃~+125℃ | TO-92 | Tape & Reel (TR) | 800V | 1.7V | 0 | https://www.lcsc.com/datasheet/C17236631.pdf | https://www.lcsc.com/product-detail/C17236631.html
S8X8TSRP | Littelfuse | 1+: 0.9586 10+: 0.827 30+: 0.7604 100+: 0.6954 500+: 0.6548 1,000+: 0.6353 | 5mA 200uA 800V One unidirectional thyristor SOT-223 SCRs RoHS | 100mW | 200uA | 800mA | 10A | 800mV | 5mA | -40℃~+125℃ | SOT-223 | Tape & Reel (TR) | 800V | 1.7V | 0 | https://www.lcsc.com/datasheet/C315976.pdf | https://www.lcsc.com/product-detail/C315976.html
SCT1255SJ | SMC | 1+: 2.6746 210+: 1.0683 510+: 1.0318 990+: 1.0143 | 120mA 50mA 1.2kV One unidirectional thyristor TO-247 SCRs RoHS | 1W | 50mA | 55A | 520A | 1.5V | 120mA | -40℃~+125℃ | TO-247 | Tube-packed | 1.2kV | 1.6V | 0 | https://www.lcsc.com/datasheet/C17502479.pdf | https://www.lcsc.com/product-detail/C17502479.html
SCT1255Z | SMC | 1+: 2.7889 200+: 1.0798 500+: 1.0412 1,000+: 1.0227 | 120mA 50mA 1.2kV One unidirectional thyristor TO-3PInsulAted SCRs RoHS | 1W | 50mA | 55A | 520A | 1.5V | 120mA | -40℃~+125℃@(Tj) | TO-3PInsulAted | Tube-packed | 1.2kV | 1.6V | 0 | https://www.lcsc.com/datasheet/C3614736.pdf | https://www.lcsc.com/product-detail/C3614736.html
SCT151K-650R | SMC | 1+: 0.3509 200+: 0.14 500+: 0.1354 1,000+: 0.133 | 30mA 15mA 650V One unidirectional thyristor DPAK SCRs RoHS | 500mW | 15mA | 12A | 120A | 1.5V | 30mA | -40℃~+125℃ | DPAK | Tape & Reel (TR) | 650V | 1.6V | 0 | https://www.lcsc.com/datasheet/C17413437.pdf | https://www.lcsc.com/product-detail/C17413437.html
SCT151K-800R | SMC | 1+: 0.2614 200+: 0.1012 500+: 0.0977 1,000+: 0.0959 | 30mA 15mA 800V One unidirectional thyristor DPAK SCRs RoHS | 500mW | 15mA | 12A | 120A | 1.5V | 30mA | -40℃~+125℃@(Tj) | DPAK | Tape & Reel (TR) | 800V | 1.6V | 0 | https://www.lcsc.com/datasheet/C3613891.pdf | https://www.lcsc.com/product-detail/C3613891.html
SCT1655SJ | SMC | 1+: 2.2603 210+: 0.9032 510+: 0.873 990+: 0.8572 | 200mA 70mA 1.6kV One unidirectional thyristor TO-247 SCRs RoHS | 1W | 70mA | 55A | 550A | 1.5V | 200mA | -40℃~+125℃ | TO-247 | Tube-packed | 1.6kV | 1.8V | 0 | https://www.lcsc.com/datasheet/C17264334.pdf | https://www.lcsc.com/product-detail/C17264334.html
SCT1675CS | SMC | 1+: 4.8464 210+: 1.9342 510+: 1.8694 990+: 1.8378 | 120mA 80mA 1.6kV One unidirectional thyristor TO-247S SCRs RoHS | 1W | 80mA | 75A | 750A | 1.5V | 120mA | -40℃~+125℃ | TO-247S | Tube-packed | 1.6kV | 1.8V | 0 | https://www.lcsc.com/datasheet/C17291793.pdf | https://www.lcsc.com/product-detail/C17291793.html
SCT655Z | SMC | 1+: 2.9249 210+: 1.1678 510+: 1.1283 990+: 1.1093 | 80mA 50mA 600V One unidirectional thyristor TO-3PInsulAted SCRs RoHS | 1W | 50mA | 55A | 520A | 1.5V | 80mA | -40℃~+125℃ | TO-3PInsulAted | Tube-packed | 600V | 1.6V | 0 | https://www.lcsc.com/datasheet/C17504069.pdf | https://www.lcsc.com/product-detail/C17504069.html
SCT855Z | SMC | 1+: 2.8244 200+: 1.0937 500+: 1.0551 1,000+: 1.0366 | 80mA 50mA 800V One unidirectional thyristor TO-3PInsulAted SCRs RoHS | 1W | 50mA | 55A | 520A@50Hz | 1.5V | 80mA | -40℃~+125℃@(Tj) | TO-3PInsulAted | Tube-packed | 800V | 1.6V | 0 | https://www.lcsc.com/datasheet/C3615134.pdf | https://www.lcsc.com/product-detail/C3615134.html
SD1A150G | DIODES | 1+: 0.1424 200+: 0.0568 500+: 0.055 1,000+: 0.054 | 60mA 120V One unidirectional thyristor SCRs RoHS |  |  | 1A |  |  | 60mA | -40℃~+125℃ |  | Tape & Reel (TR) | 120V | 1.1V | 0 | https://www.lcsc.com/datasheet/C17183337.pdf | https://www.lcsc.com/product-detail/C17183337.html
SJ4012L1TP | Littelfuse | 1+: 0.3685 200+: 0.1426 500+: 0.1376 1,000+: 0.1352 | 15mA 6mA 600V One unidirectional thyristor ITO-220AB SCRs RoHS | 500mW | 6mA | 12A |  | 1.5V | 15mA | -40℃~+150℃@(Tj) | ITO-220AB | Tube-packed | 600V | 1.6V | 0 | https://www.lcsc.com/datasheet/C3613768.pdf | https://www.lcsc.com/product-detail/C3613768.html
SJ4012L2TP | Littelfuse | 1+: 0.3685 200+: 0.1426 500+: 0.1376 1,000+: 0.1352 | 35mA 10mA 600V One unidirectional thyristor ITO-220AB SCRs RoHS | 500mW | 10mA | 12A | 120A | 1.5V | 35mA | -40℃~+150℃@(Tj) | ITO-220AB | Tube-packed | 600V | 1.6V | 0 | https://www.lcsc.com/datasheet/C3614441.pdf | https://www.lcsc.com/product-detail/C3614441.html
SJ4012LTP | Littelfuse | 1+: 0.3685 200+: 0.1426 500+: 0.1376 1,000+: 0.1352 | 60mA 20mA 600V One unidirectional thyristor ITO-220AB SCRs RoHS | 500mW | 20mA | 12A | 120A | 1.5V | 60mA | -40℃~+150℃@(Tj) | ITO-220AB | Tube-packed | 600V | 1.6V | 0 | https://www.lcsc.com/datasheet/C3614866.pdf | https://www.lcsc.com/product-detail/C3614866.html
SJ4012N1RP | Littelfuse | 1+: 0.4196 200+: 0.1624 500+: 0.1567 1,000+: 0.1539 | 15mA 6mA 600V TO-263(D2PAK) SCRs RoHS | 500mW | 6mA | 12A | 120A | 1.5V | 15mA | -40℃~+150℃@(Tj) | TO-263(D2PAK) | Tape & Reel (TR) | 600V | 1.6V | 0 | https://www.lcsc.com/datasheet/C3613877.pdf | https://www.lcsc.com/product-detail/C3613877.html
SJ4012N1TP | Littelfuse | 1+: 0.4357 200+: 0.1686 500+: 0.1627 1,000+: 0.1598 | 15mA 6mA 600V One unidirectional thyristor TO-263(D2PAK) SCRs RoHS | 500mW | 6mA | 12A | 120A | 1.5V | 15mA | -40℃~+150℃@(Tj) | TO-263(D2PAK) | Tube-packed | 600V | 1.6V | 0 | https://www.lcsc.com/datasheet/C3615112.pdf | https://www.lcsc.com/product-detail/C3615112.html
SJ4012N2RP | Littelfuse | 1+: 0.4196 200+: 0.1624 500+: 0.1567 1,000+: 0.1539 | 35mA 10mA 600V One unidirectional thyristor TO-263(D2PAK) SCRs RoHS | 500mW | 10mA | 12A | 120A | 1.5V | 35mA | -40℃~+150℃@(Tj) | TO-263(D2PAK) | Tape & Reel (TR) | 600V | 1.6V | 0 | https://www.lcsc.com/datasheet/C3614016.pdf | https://www.lcsc.com/product-detail/C3614016.html
SJ4012N2TP | Littelfuse | 1+: 0.4357 200+: 0.1686 500+: 0.1627 1,000+: 0.1598 | 35mA 10mA 600V One unidirectional thyristor TO-263(D2PAK) SCRs RoHS | 500mW | 10mA | 12A | 120A | 1.5V | 35mA | -40℃~+150℃@(Tj) | TO-263(D2PAK) | Tube-packed | 600V | 1.6V | 0 | https://www.lcsc.com/datasheet/C3613884.pdf | https://www.lcsc.com/product-detail/C3613884.html
SJ4012NRP | Littelfuse | 1+: 0.4196 200+: 0.1624 500+: 0.1567 1,000+: 0.1539 | 60mA 20mA 600V One unidirectional thyristor TO-263(D2PAK) SCRs RoHS | 500mW | 20mA | 12A | 120A | 1.5V | 60mA | -40℃~+150℃@(Tj) | TO-263(D2PAK) | Tape & Reel (TR) | 600V | 1.6V | 0 | https://www.lcsc.com/datasheet/C3613767.pdf | https://www.lcsc.com/product-detail/C3613767.html
SJ4012NTP | Littelfuse | 1+: 0.4357 200+: 0.1686 500+: 0.1627 1,000+: 0.1598 | 60mA 20mA 600V One unidirectional thyristor TO-263(D2PAK) SCRs RoHS | 500mW | 20mA | 12A | 120A | 1.5V | 60mA | -40℃~+150℃@(Tj) | TO-263(D2PAK) | Tube-packed | 600V | 1.6V | 0 | https://www.lcsc.com/datasheet/C3614131.pdf | https://www.lcsc.com/product-detail/C3614131.html
SJ4012R1TP | Littelfuse | 1+: 0.3473 200+: 0.1344 500+: 0.1297 1,000+: 0.1274 | 15mA 6mA 600V One unidirectional thyristor TO-220AB SCRs RoHS | 500mW | 6mA | 12A | 60A | 1.5V | 15mA | -40℃~+150℃@(Tj) | TO-220AB | Tube-packed | 600V | 1.6V | 0 | https://www.lcsc.com/datasheet/C3614355.pdf | https://www.lcsc.com/product-detail/C3614355.html
SJ4012R2TP | Littelfuse | 1+: 0.3473 200+: 0.1344 500+: 0.1297 1,000+: 0.1274 | 35mA 10mA 600V One unidirectional thyristor TO-220AB SCRs RoHS | 500mW | 10mA | 12A | 120A | 1.5V | 35mA | -40℃~+150℃@(Tj) | TO-220AB | Tube-packed | 600V | 1.6V | 0 | https://www.lcsc.com/datasheet/C3615019.pdf | https://www.lcsc.com/product-detail/C3615019.html
SJ4012RTP | Littelfuse | 1+: 0.3473 200+: 0.1344 500+: 0.1297 1,000+: 0.1274 | 60mA 20mA 600V One unidirectional thyristor TO-220AB SCRs RoHS | 500mW | 20mA | 12A | 120A | 1.5V | 60mA | -40℃~+150℃@(Tj) | TO-220AB | Tube-packed | 600V | 1.6V | 0 | https://www.lcsc.com/datasheet/C3614966.pdf | https://www.lcsc.com/product-detail/C3614966.html
SJ4016L1TP | Littelfuse | 1+: 0.4134 200+: 0.16 500+: 0.1544 1,000+: 0.1516 | 15mA 6mA 400V One unidirectional thyristor ITO-220AB SCRs RoHS | 600mW | 6mA | 16A | 225A | 1.5V | 15mA | -40℃~+150℃@(Tj) | ITO-220AB | Tube-packed | 400V | 1.6V | 0 | https://www.lcsc.com/datasheet/C3614005.pdf | https://www.lcsc.com/product-detail/C3614005.html
SJ4016L2TP | Littelfuse | 1+: 0.4033 200+: 0.1561 500+: 0.1506 1,000+: 0.1479 | 35mA 10mA 400V One unidirectional thyristor ITO-220AB SCRs RoHS | 600mW | 10mA | 16A | 225A | 1.5V | 35mA | -40℃~+150℃@(Tj) | ITO-220AB | Tube-packed | 400V | 1.6V | 0 | https://www.lcsc.com/datasheet/C3614802.pdf | https://www.lcsc.com/product-detail/C3614802.html
SJ4016LTP | Littelfuse | 1+: 0.4134 200+: 0.16 500+: 0.1544 1,000+: 0.1516 | 75mA 30mA 400V One unidirectional thyristor ITO-220AB SCRs RoHS | 600mW | 30mA | 16A | 225A | 1.5V | 75mA | -40℃~+150℃@(Tj) | ITO-220AB | Tube-packed | 400V | 1.6V | 0 | https://www.lcsc.com/datasheet/C3614960.pdf | https://www.lcsc.com/product-detail/C3614960.html
SJ4016N1RP | Littelfuse | 1+: 0.4706 200+: 0.1822 500+: 0.1758 1,000+: 0.1726 | 15mA 6mA 400V One unidirectional thyristor TO-263(D2PAK) SCRs RoHS | 600mW | 6mA | 16A | 225A | 1.5V | 15mA | -40℃~+150℃@(Tj) | TO-263(D2PAK) | Tape & Reel (TR) | 400V | 1.6V | 0 | https://www.lcsc.com/datasheet/C3613982.pdf | https://www.lcsc.com/product-detail/C3613982.html
SJ4016N1TP | Littelfuse | 1+: 0.49 200+: 0.1903 500+: 0.184 1,000+: 0.1808 | 15mA 6mA 400V One unidirectional thyristor TO-263(D2PAK) SCRs RoHS | 600mW | 6mA | 16A | 225A | 1.5V | 15mA | -40℃~+150℃@(Tj) | TO-263(D2PAK) | Tube-packed | 400V | 1.6V | 0 | https://www.lcsc.com/datasheet/C3614754.pdf | https://www.lcsc.com/product-detail/C3614754.html
SJ4016N2RP | Littelfuse | 1+: 0.4706 200+: 0.1822 500+: 0.1758 1,000+: 0.1726 | 35mA 10mA 400V One unidirectional thyristor TO-263(D2PAK) SCRs RoHS | 600mW | 10mA | 16A | 225A | 1.5V | 35mA | -40℃~+150℃@(Tj) | TO-263(D2PAK) | Tape & Reel (TR) | 400V | 1.6V | 0 | https://www.lcsc.com/datasheet/C3613917.pdf | https://www.lcsc.com/product-detail/C3613917.html
SJ4016N2TP | Littelfuse | 1+: 0.49 200+: 0.1903 500+: 0.184 1,000+: 0.1808 | 35mA 10mA 400V One unidirectional thyristor TO-263(D2PAK) SCRs RoHS | 600mW | 10mA | 16A | 225A | 1.5V | 35mA | -40℃~+150℃@(Tj) | TO-263(D2PAK) | Tube-packed | 400V | 1.6V | 0 | https://www.lcsc.com/datasheet/C3614251.pdf | https://www.lcsc.com/product-detail/C3614251.html
SJ4016NRP | Littelfuse | 1+: 0.4713 200+: 0.1824 500+: 0.176 1,000+: 0.1728 | 75mA 30mA 400V One unidirectional thyristor TO-263(D2PAK) SCRs RoHS | 600mW | 30mA | 16A | 225A | 1.5V | 75mA | -40℃~+150℃@(Tj) | TO-263(D2PAK) | Tape & Reel (TR) | 400V | 1.6V | 0 | https://www.lcsc.com/datasheet/C3613994.pdf | https://www.lcsc.com/product-detail/C3613994.html
SJ4016NTP | Littelfuse | 1+: 0.49 200+: 0.1903 500+: 0.184 1,000+: 0.1808 | 75mA 30mA 400V One unidirectional thyristor TO-263(D2PAK) SCRs RoHS | 600mW | 30mA | 16A | 225A | 1.5V | 75mA | -40℃~+150℃@(Tj) | TO-263(D2PAK) | Tube-packed | 400V | 1.6V | 0 | https://www.lcsc.com/datasheet/C3614722.pdf | https://www.lcsc.com/product-detail/C3614722.html
SJ4016R1TP | Littelfuse | 1+: 0.4706 200+: 0.1822 500+: 0.1758 1,000+: 0.1726 | 15mA 6mA 400V One unidirectional thyristor TO-220AB SCRs RoHS | 600mW | 6mA | 16A | 225A | 1.5V | 15mA | -40℃~+150℃@(Tj) | TO-220AB | Tube-packed | 400V | 1.6V | 0 | https://www.lcsc.com/datasheet/C3614663.pdf | https://www.lcsc.com/product-detail/C3614663.html
SJ4016R2TP | Littelfuse | 1+: 0.4706 200+: 0.1822 500+: 0.1758 1,000+: 0.1726 | 35mA 10mA 400V One unidirectional thyristor TO-220AB SCRs RoHS | 600mW | 10mA | 16A | 225A | 1.5V | 35mA | -40℃~+150℃@(Tj) | TO-220AB | Tube-packed | 400V | 1.6V | 0 | https://www.lcsc.com/datasheet/C3614015.pdf | https://www.lcsc.com/product-detail/C3614015.html
SJ4016RTP | Littelfuse | 1+: 0.4706 200+: 0.1822 500+: 0.1758 1,000+: 0.1726 | 75mA 30mA 400V One unidirectional thyristor TO-220AB SCRs RoHS | 600mW | 30mA | 16A | 225A | 1.5V | 75mA | -40℃~+150℃@(Tj) | TO-220AB | Tube-packed | 400V | 1.6V | 0 | https://www.lcsc.com/datasheet/C3614959.pdf | https://www.lcsc.com/product-detail/C3614959.html
SJ4020L1ATP | Littelfuse | 1+: 0.5708 200+: 0.222 500+: 0.2141 1,000+: 0.2093 | 15mA 6mA 600V One unidirectional thyristor ITO-220AB SCRs RoHS |  | 6mA | 20A |  | 1.5V | 15mA | -40℃~+150℃@(Tj) | ITO-220AB | Tube-packed | 600V | 1.6V | 0 |  | https://www.lcsc.com/product-detail/C3614027.html
SJ4020L1TP | Littelfuse | 1+: 0.5597 200+: 0.2173 500+: 0.2093 1,000+: 0.2062 | 15mA 6mA 600V One unidirectional thyristor ITO-220AB SCRs RoHS | 600mW | 6mA | 20A | 300A | 1.5V | 15mA | -40℃~+150℃@(Tj) | ITO-220AB | Tube-packed | 600V | 1.6V | 0 | https://www.lcsc.com/datasheet/C3614602.pdf | https://www.lcsc.com/product-detail/C3614602.html
SJ4020L2ATP | Littelfuse | 1+: 0.5708 200+: 0.2204 500+: 0.2141 1,000+: 0.2093 | 35mA 10mA 600V One unidirectional thyristor ITO-220AB SCRs RoHS | 600mW | 10mA | 20A | 300A | 1.5V | 35mA | -40℃~+150℃@(Tj) | ITO-220AB | Tube-packed | 600V | 1.6V | 0 | https://www.lcsc.com/datasheet/C3613892.pdf | https://www.lcsc.com/product-detail/C3613892.html
SJ4020L2TP | Littelfuse | 1+: 0.5597 200+: 0.2173 500+: 0.2093 1,000+: 0.2062 | 35mA 10mA 600V One unidirectional thyristor ITO-220AB SCRs RoHS | 600mW | 10mA | 20A | 300A | 1.5V | 35mA | -40℃~+150℃@(Tj) | ITO-220AB | Tube-packed | 600V | 1.6V | 0 | https://www.lcsc.com/datasheet/C3614741.pdf | https://www.lcsc.com/product-detail/C3614741.html
SJ4020LATP | Littelfuse | 1+: 0.5713 200+: 0.221 500+: 0.2131 1,000+: 0.2099 | 75mA 35mA 600V One unidirectional thyristor ITO-220AB SCRs RoHS | 600mW | 35mA | 20A | 300A | 1.5V | 75mA | -40℃~+150℃@(Tj) | ITO-220AB | Tube-packed | 600V | 1.6V | 0 | https://www.lcsc.com/datasheet/C3614534.pdf | https://www.lcsc.com/product-detail/C3614534.html
SJ4020LTP | Littelfuse | 1+: 0.5597 200+: 0.2173 500+: 0.2093 1,000+: 0.2062 | 15mA 35mA 600V One unidirectional thyristor ITO-220AB SCRs RoHS | 600mW | 35mA | 20A | 300A | 1.5V | 15mA | -40℃~+150℃@(Tj) | ITO-220AB | Tube-packed | 600V | 1.6V | 0 | https://www.lcsc.com/datasheet/C3614189.pdf | https://www.lcsc.com/product-detail/C3614189.html
SJ4020N1ARP | Littelfuse | 1+: 0.7151 200+: 0.2775 500+: 0.268 1,000+: 0.2632 | 15mA 6mA 600V One unidirectional thyristor TO-263(D2PAK) SCRs RoHS | 600mW | 6mA | 20A | 300A | 1.5V | 15mA | -40℃~+150℃@(Tj) | TO-263(D2PAK) | Tape & Reel (TR) | 600V | 1.6V | 0 | https://www.lcsc.com/datasheet/C3614151.pdf | https://www.lcsc.com/product-detail/C3614151.html
SJ4020N1ATP | Littelfuse | 1+: 0.7151 200+: 0.2775 500+: 0.268 1,000+: 0.2632 | 15mA 6mA 400V One unidirectional thyristor TO-263(D2PAK) SCRs RoHS | 600mW | 6mA | 20A | 300A | 1.5V | 15mA | -40℃~+150℃ | TO-263(D2PAK) | Tube-packed | 400V | 1.6V | 0 | https://www.lcsc.com/datasheet/C3614508.pdf | https://www.lcsc.com/product-detail/C3614508.html
SJ4020N1RP | Littelfuse | 1+: 0.6358 200+: 0.2474 500+: 0.2379 1,000+: 0.2331 | 15mA 6mA 600V One unidirectional thyristor TO-263(D2PAK) SCRs RoHS | 600mW | 6mA | 20A | 300A | 1.5V | 15mA | -40℃~+150℃@(Tj) | TO-263(D2PAK) | Tape & Reel (TR) | 600V | 1.6V | 0 | https://www.lcsc.com/datasheet/C3614610.pdf | https://www.lcsc.com/product-detail/C3614610.html
SJ4020N1TP | Littelfuse | 1+: 0.6596 200+: 0.2553 500+: 0.2474 1,000+: 0.2426 | 15mA 6mA 600V One unidirectional thyristor TO-263(D2PAK) SCRs RoHS | 600mW | 6mA | 20A | 300A | 1.5V | 15mA | -40℃~+150℃@(Tj) | TO-263(D2PAK) | Tube-packed | 600V | 1.6V | 0 | https://www.lcsc.com/datasheet/C3614640.pdf | https://www.lcsc.com/product-detail/C3614640.html
SJ4020N2ARP | Littelfuse | 1+: 0.6929 200+: 0.268 500+: 0.2585 1,000+: 0.2553 | 35mA 10mA 600V One unidirectional thyristor TO-263(D2PAK) SCRs RoHS | 600mW | 10mA | 20A | 300A | 1.5V | 35mA | -40℃~+150℃@(Tj) | TO-263(D2PAK) | Tape & Reel (TR) | 600V | 1.6V | 0 | https://www.lcsc.com/datasheet/C3614256.pdf | https://www.lcsc.com/product-detail/C3614256.html
SJ4020N2ATP | Littelfuse | 1+: 0.6929 200+: 0.268 500+: 0.2585 1,000+: 0.2553 | 35mA 10mA 600V One unidirectional thyristor TO-263(D2PAK) SCRs RoHS | 600mW | 10mA | 20A | 300A | 1.5V | 35mA | -40℃~+150℃@(Tj) | TO-263(D2PAK) | Tube-packed | 600V | 1.6V | 0 | https://www.lcsc.com/datasheet/C3613749.pdf | https://www.lcsc.com/product-detail/C3613749.html
SJ4020N2RP | Littelfuse | 1+: 0.6358 200+: 0.2474 500+: 0.2379 1,000+: 0.2331 | 35mA 10mA 600V One unidirectional thyristor TO-263(D2PAK) SCRs RoHS | 600mW | 10mA | 20A | 300A | 1.5V | 35mA | -40℃~+150℃@(Tj) | TO-263(D2PAK) | Tape & Reel (TR) | 600V | 1.6V | 0 | https://www.lcsc.com/datasheet/C3614120.pdf | https://www.lcsc.com/product-detail/C3614120.html
SJ4020N2TP | Littelfuse | 1+: 0.6596 200+: 0.2553 500+: 0.2474 1,000+: 0.2426 | 35mA 10mA 600V One unidirectional thyristor TO-263(D2PAK) SCRs RoHS | 600mW | 10mA | 20A | 300A | 1.5V | 35mA | -40℃~+150℃@(Tj) | TO-263(D2PAK) | Tube-packed | 600V | 1.6V | 0 | https://www.lcsc.com/datasheet/C3615150.pdf | https://www.lcsc.com/product-detail/C3615150.html
SJ4020NARP | Littelfuse | 1+: 0.6929 200+: 0.268 500+: 0.2601 1,000+: 0.2553 | 75mA 35mA 600V One unidirectional thyristor TO-263(D2PAK) SCRs RoHS | 600mW | 35mA | 20A | 300A | 1.5V | 75mA | -40℃~+150℃@(Tj) | TO-263(D2PAK) | Tape & Reel (TR) | 600V | 1.6V | 0 | https://www.lcsc.com/datasheet/C3615140.pdf | https://www.lcsc.com/product-detail/C3615140.html
SJ4020NATP | Littelfuse | 1+: 0.6929 200+: 0.268 500+: 0.2601 1,000+: 0.2553 | 75mA 35mA 400V One unidirectional thyristor TO-263(D2PAK) SCRs RoHS | 600mW | 35mA | 20A | 300A | 1.5V | 75mA | -40℃~+150℃ | TO-263(D2PAK) | Tube-packed | 400V | 1.6V | 0 | https://www.lcsc.com/datasheet/C3614402.pdf | https://www.lcsc.com/product-detail/C3614402.html
SJ4020NRP | Littelfuse | 1+: 0.6358 200+: 0.2474 500+: 0.2379 1,000+: 0.2331 | 75mA 35mA 600V TO-263(D2PAK) SCRs RoHS |  | 35mA | 20A |  | 1.5V | 75mA | -40℃~+150℃@(Tj) | TO-263(D2PAK) | Tape & Reel (TR) | 600V | 1.6V | 0 |  | https://www.lcsc.com/product-detail/C3614535.html
SJ4020NTP | Littelfuse | 1+: 0.6612 200+: 0.2557 500+: 0.2478 1,000+: 0.2431 | 75mA 35mA 600V One unidirectional thyristor TO-263(D2PAK) SCRs RoHS | 600mW | 35mA | 20A | 300A | 1.5V | 75mA | -40℃~+150℃@(Tj) | TO-263(D2PAK) | Tube-packed | 600V | 1.6V | 0 | https://www.lcsc.com/datasheet/C3614494.pdf | https://www.lcsc.com/product-detail/C3614494.html
SJ4020R1ATP | Littelfuse | 1+: 0.5676 200+: 0.2204 500+: 0.2125 1,000+: 0.2077 | 15mA 6mA 600V One unidirectional thyristor TO-220AB SCRs RoHS | 600mW | 6mA | 20A | 300A | 1.5V | 15mA | -40℃~+150℃@(Tj) | TO-220AB | Tube-packed | 600V | 1.6V | 0 | https://www.lcsc.com/datasheet/C3614118.pdf | https://www.lcsc.com/product-detail/C3614118.html
SJ4020R1TP | Littelfuse | 1+: 0.494 200+: 0.1926 500+: 0.1847 1,000+: 0.1815 | 15mA 6mA 600V One unidirectional thyristor TO-220AB SCRs RoHS | 600mW | 6mA | 20A | 300A | 1.5V | 15mA | -40℃~+150℃@(Tj) | TO-220AB | Tube-packed | 600V | 1.6V | 0 | https://www.lcsc.com/datasheet/C3615155.pdf | https://www.lcsc.com/product-detail/C3615155.html
SJ4020R2ATP | Littelfuse | 1+: 0.5666 200+: 0.2194 500+: 0.2131 1,000+: 0.2083 | 35mA 10mA 600V One unidirectional thyristor TO-220AB SCRs RoHS | 600mW | 10mA | 20A | 300A | 1.5V | 35mA | -40℃~+150℃@(Tj) | TO-220AB | Tube-packed | 600V | 1.6V | 0 | https://www.lcsc.com/datasheet/C3614042.pdf | https://www.lcsc.com/product-detail/C3614042.html
SJ4020R2TP | Littelfuse | 1+: 0.4931 200+: 0.1919 500+: 0.1855 1,000+: 0.1808 | 35mA 10mA 600V One unidirectional thyristor TO-220AB SCRs RoHS | 600mW | 10mA | 20A | 300A | 1.5V | 35mA | -40℃~+150℃@(Tj) | TO-220AB | Tube-packed | 600V | 1.6V | 0 | https://www.lcsc.com/datasheet/C3615040.pdf | https://www.lcsc.com/product-detail/C3615040.html
SJ4020RATP | Littelfuse | 1+: 0.5676 200+: 0.2204 500+: 0.2125 1,000+: 0.2077 | 75mA 35mA 600V One unidirectional thyristor TO-220AB SCRs RoHS | 600mW | 35mA | 20A | 300A | 1.5V | 75mA | -40℃~+150℃@(Tj) | TO-220AB | Tube-packed | 600V | 1.6V | 0 | https://www.lcsc.com/datasheet/C3613831.pdf | https://www.lcsc.com/product-detail/C3613831.html
SJ4020RTP | Littelfuse | 1+: 0.4931 200+: 0.1919 500+: 0.1855 1,000+: 0.1808 | 75mA 35mA 600V One unidirectional thyristor TO-220AB SCRs RoHS | 600mW | 35mA | 20A | 300A | 1.5V | 75mA | -40℃~+150℃@(Tj) | TO-220AB | Tube-packed | 600V | 1.6V | 0 | https://www.lcsc.com/datasheet/C3613857.pdf | https://www.lcsc.com/product-detail/C3613857.html
SJ4025L1ATP | Littelfuse | 1+: 0.6231 200+: 0.241 500+: 0.2331 1,000+: 0.2284 | 15mA 6mA 400V One unidirectional thyristor ITO-220AB SCRs RoHS | 600mW | 6mA | 25A | 350A | 1.5V | 15mA | -40℃~+150℃@(Tj) | ITO-220AB | Tube-packed | 400V | 1.6V | 0 | https://www.lcsc.com/datasheet/C3615020.pdf | https://www.lcsc.com/product-detail/C3615020.html
SJ4025L1TP | Littelfuse | 1+: 0.6105 200+: 0.2363 500+: 0.2284 1,000+: 0.2236 | 15mA 6mA 600V One unidirectional thyristor ITO-220AB SCRs RoHS | 600mW | 6mA | 25A | 350A | 1.5V | 15mA | -40℃~+150℃@(Tj) | ITO-220AB | Tube-packed | 600V | 1.6V | 0 | https://www.lcsc.com/datasheet/C3614525.pdf | https://www.lcsc.com/product-detail/C3614525.html
SJ4025L2ATP | Littelfuse | 1+: 0.6231 200+: 0.241 500+: 0.2331 1,000+: 0.2284 | 35mA 10mA 400V One unidirectional thyristor ITO-220AB SCRs RoHS | 600mW | 10mA | 25A | 350A | 1.5V | 35mA | -40℃~+150℃@(Tj) | ITO-220AB | Tube-packed | 400V | 1.6V | 0 | https://www.lcsc.com/datasheet/C3615119.pdf | https://www.lcsc.com/product-detail/C3615119.html
SJ4025L2TP | Littelfuse | 1+: 0.6105 200+: 0.2363 500+: 0.2284 1,000+: 0.2236 | 35mA 10mA 600V One unidirectional thyristor ITO-220AB SCRs RoHS | 600mW | 10mA | 25A | 350A | 1.5V | 35mA | -40℃~+150℃@(Tj) | ITO-220AB | Tube-packed | 600V | 1.6V | 0 | https://www.lcsc.com/datasheet/C3614598.pdf | https://www.lcsc.com/product-detail/C3614598.html
SJ4025LATP | Littelfuse | 1+: 0.6231 200+: 0.241 500+: 0.2331 1,000+: 0.2284 | 75mA 35mA 400V One unidirectional thyristor ITO-220AB SCRs RoHS | 600mW | 35mA | 25A | 350A | 1.5V | 75mA | -40℃~+150℃@(Tj) | ITO-220AB | Tube-packed | 400V | 1.6V | 0 | https://www.lcsc.com/datasheet/C3614702.pdf | https://www.lcsc.com/product-detail/C3614702.html
SJ4025LTP | Littelfuse | 1+: 0.6105 200+: 0.2363 500+: 0.2284 1,000+: 0.2236 | 75mA 35mA 600V One unidirectional thyristor ITO-220AB SCRs RoHS | 600mW | 35mA | 25A | 350A | 1.5V | 75mA | -40℃~+150℃@(Tj) | ITO-220AB | Tube-packed | 600V | 1.6V | 0 | https://www.lcsc.com/datasheet/C3614104.pdf | https://www.lcsc.com/product-detail/C3614104.html
SJ4025N1ARP | Littelfuse | 1+: 0.6453 200+: 0.2506 500+: 0.241 1,000+: 0.2363 | 15mA 6mA 400V One unidirectional thyristor TO-263(D2PAK) SCRs RoHS | 600mW | 6mA | 25A | 350A | 1.5V | 15mA | -40℃~+150℃@(Tj) | TO-263(D2PAK) | Tape & Reel (TR) | 400V | 1.6V | 0 | https://www.lcsc.com/datasheet/C3614775.pdf | https://www.lcsc.com/product-detail/C3614775.html
SJ4025N1ATP | Littelfuse | 1+: 0.6453 200+: 0.2506 500+: 0.241 1,000+: 0.2363 | 15mA 6mA 400V One unidirectional thyristor TO-263(D2PAK) SCRs RoHS | 600mW | 6mA | 25A | 350A | 1.5V | 15mA | -40℃~+150℃@(Tj) | TO-263(D2PAK) | Tube-packed | 400V | 1.6V | 0 | https://www.lcsc.com/datasheet/C3614723.pdf | https://www.lcsc.com/product-detail/C3614723.html
SJ4025N1RP | Littelfuse | 1+: 0.593 200+: 0.2299 500+: 0.222 1,000+: 0.2173 | 15mA 6mA 600V One unidirectional thyristor TO-263(D2PAK) SCRs RoHS | 600mW | 6mA | 25A | 350A | 1.5V | 15mA | -40℃~+150℃@(Tj) | TO-263(D2PAK) | Tape & Reel (TR) | 600V | 1.6V | 0 | https://www.lcsc.com/datasheet/C3614486.pdf | https://www.lcsc.com/product-detail/C3614486.html
SJ4025N1TP | Littelfuse | 1+: 0.6155 200+: 0.2383 500+: 0.2304 1,000+: 0.2257 | 15mA 6mA 600V TO-263(D2PAK) SCRs RoHS | 600mW | 6mA | 25A | 350A | 1.5V | 15mA | -40℃~+150℃@(Tj) | TO-263(D2PAK) | Tube-packed | 600V | 1.6V | 0 | https://www.lcsc.com/datasheet/C3614765.pdf | https://www.lcsc.com/product-detail/C3614765.html
SJ4025N2ARP | Littelfuse | 1+: 0.6453 200+: 0.2506 500+: 0.241 1,000+: 0.2363 | 35mA 10mA 400V One unidirectional thyristor TO-263(D2PAK) SCRs RoHS | 600mW | 10mA | 25A | 350A | 1.5V | 35mA | -40℃~+150℃@(Tj) | TO-263(D2PAK) | Tape & Reel (TR) | 400V | 1.6V | 0 | https://www.lcsc.com/datasheet/C3614478.pdf | https://www.lcsc.com/product-detail/C3614478.html
SJ4025N2ATP | Littelfuse | 1+: 0.6453 200+: 0.2506 500+: 0.241 1,000+: 0.2363 | 35mA 10mA 400V One unidirectional thyristor TO-263(D2PAK) SCRs RoHS | 600mW | 10mA | 25A | 300A;350A | 1.5V | 35mA | -40℃~+150℃@(Tj) | TO-263(D2PAK) | Tube-packed | 400V | 1.6V | 0 | https://www.lcsc.com/datasheet/C3614046.pdf | https://www.lcsc.com/product-detail/C3614046.html
SJ4025N2RP | Littelfuse | 1+: 0.593 200+: 0.2299 500+: 0.222 1,000+: 0.2173 | 35mA 10mA 600V TO-263(D2PAK) SCRs RoHS |  | 10mA | 25A |  | 1.5V | 35mA | -40℃~+150℃@(Tj) | TO-263(D2PAK) | Tape & Reel (TR) | 600V | 1.6V | 0 |  | https://www.lcsc.com/product-detail/C3614437.html
SJ4025N2TP | Littelfuse | 1+: 0.6155 200+: 0.2383 500+: 0.2304 1,000+: 0.2257 | 35mA 10mA 600V One unidirectional thyristor TO-263(D2PAK) SCRs RoHS | 600mW | 10mA | 25A | 350A | 1.5V | 35mA | -40℃~+150℃@(Tj) | TO-263(D2PAK) | Tube-packed | 600V | 1.6V | 0 | https://www.lcsc.com/datasheet/C3614080.pdf | https://www.lcsc.com/product-detail/C3614080.html
SJ4025NARP | Littelfuse | 1+: 0.6453 200+: 0.2506 500+: 0.241 1,000+: 0.2363 | 75mA 35mA 400V One unidirectional thyristor TO-263(D2PAK) SCRs RoHS | 600mW | 35mA | 25A | 350A | 1.5V | 75mA | -40℃~+150℃@(Tj) | TO-263(D2PAK) | Tape & Reel (TR) | 400V | 1.6V | 0 | https://www.lcsc.com/datasheet/C3614410.pdf | https://www.lcsc.com/product-detail/C3614410.html
SJ4025NATP | Littelfuse | 1+: 0.6455 200+: 0.251 500+: 0.2415 1,000+: 0.2368 | 75mA 35mA 400V One unidirectional thyristor TO-263(D2PAK) SCRs RoHS | 600mW | 35mA | 25A | 350A | 1.5V | 75mA | -40℃~+150℃@(Tj) | TO-263(D2PAK) | Tube-packed | 400V | 1.6V | 0 | https://www.lcsc.com/datasheet/C3614477.pdf | https://www.lcsc.com/product-detail/C3614477.html
SJ4025NRP | Littelfuse | 1+: 0.593 200+: 0.2299 500+: 0.222 1,000+: 0.2173 | 75mA 35mA 600V TO-263(D2PAK) SCRs RoHS |  | 35mA | 25A |  | 1.5V | 75mA | -40℃~+150℃@(Tj) | TO-263(D2PAK) | Tape & Reel (TR) | 600V | 1.6V | 0 |  | https://www.lcsc.com/product-detail/C3614563.html
SJ4025NTP | Littelfuse | 1+: 0.6136 200+: 0.2379 500+: 0.2299 1,000+: 0.2252 | 75mA 35mA 600V One unidirectional thyristor TO-263(D2PAK) SCRs RoHS | 600mW | 35mA | 25A | 350A | 1.5V | 75mA | -40℃~+150℃@(Tj) | TO-263(D2PAK) | Tube-packed | 600V | 1.6V | 0 | https://www.lcsc.com/datasheet/C3615062.pdf | https://www.lcsc.com/product-detail/C3615062.html
SJ4025R1TP | Littelfuse | 1+: 0.5597 200+: 0.2173 500+: 0.2093 1,000+: 0.2062 | 15mA 6mA 600V One unidirectional thyristor TO-220AB SCRs RoHS | 600mW | 6mA | 25A | 350A | 1.5V | 15mA | -40℃~+150℃@(Tj) | TO-220AB | Tube-packed | 600V | 1.6V | 0 | https://www.lcsc.com/datasheet/C3615054.pdf | https://www.lcsc.com/product-detail/C3615054.html
SJ4025R2ATP | Littelfuse | 1+: 0.6439 200+: 0.2494 500+: 0.2415 1,000+: 0.2368 | 35mA 10mA 400V One unidirectional thyristor TO-220AB SCRs RoHS | 600mW | 10mA | 25A | 350A | 1.5V | 35mA | -40℃~+150℃@(Tj) | TO-220AB | Tube-packed | 400V | 1.6V | 0 | https://www.lcsc.com/datasheet/C3614487.pdf | https://www.lcsc.com/product-detail/C3614487.html
SJ4025R2TP | Littelfuse | 1+: 0.5597 200+: 0.2173 500+: 0.2093 1,000+: 0.2062 | 35mA 10mA 600V One unidirectional thyristor TO-220AB SCRs RoHS |  | 10mA | 25A |  | 1.5V | 35mA | -40℃~+150℃@(Tj) | TO-220AB | Tube-packed | 600V | 1.6V | 0 |  | https://www.lcsc.com/product-detail/C3614183.html
SJ4025RATP | Littelfuse | 1+: 0.6422 200+: 0.249 500+: 0.241 1,000+: 0.2363 | 75mA 35mA 400V One unidirectional thyristor TO-220AB SCRs RoHS | 600mW | 35mA | 25A | 350A | 1.5V | 75mA | -40℃~+150℃@(Tj) | TO-220AB | Tube-packed | 400V | 1.6V | 0 | https://www.lcsc.com/datasheet/C3614626.pdf | https://www.lcsc.com/product-detail/C3614626.html
SJ4025RTP | Littelfuse | 1+: 0.5602 200+: 0.2178 500+: 0.2099 1,000+: 0.2068 | 75mA 35mA 600V One unidirectional thyristor TO-220AB SCRs RoHS | 600mW | 35mA | 25A | 350A | 1.5V | 75mA | -40℃~+150℃@(Tj) | TO-220AB | Tube-packed | 600V | 1.6V | 0 | https://www.lcsc.com/datasheet/C3614910.pdf | https://www.lcsc.com/product-detail/C3614910.html
SJ4032L2ATP | Littelfuse | 1+: 0.7769 200+: 0.3013 500+: 0.2902 1,000+: 0.2854 | 50mA 15mA 400V One unidirectional thyristor SCRs RoHS | 1W | 15mA | 32A | 380A | 1.5V | 50mA | -40℃~+150℃ |  | Tube-packed | 400V | 1.6V | 0 | https://www.lcsc.com/datasheet/C3614330.pdf | https://www.lcsc.com/product-detail/C3614330.html
SJ4032LATP | Littelfuse | 1+: 0.7722 200+: 0.2997 500+: 0.2886 1,000+: 0.2838 | 60mA 40mA 400V One unidirectional thyristor SCRs RoHS | 1W | 40mA | 32A | 380A | 1.5V | 60mA | -40℃~+150℃ |  | Tube-packed | 400V | 1.6V | 0 | https://www.lcsc.com/datasheet/C3615096.pdf | https://www.lcsc.com/product-detail/C3615096.html
SJ4032N2ARP | Littelfuse | 1+: 0.8388 200+: 0.3251 500+: 0.314 1,000+: 0.3076 | 50mA 15mA 400V One unidirectional thyristor SCRs RoHS | 1W | 15mA | 32A | 380A | 1.5V | 50mA | -40℃~+150℃ |  | Tape & Reel (TR) | 400V | 1.6V | 0 | https://www.lcsc.com/datasheet/C3614142.pdf | https://www.lcsc.com/product-detail/C3614142.html
SJ4032N2ATP | Littelfuse | 1+: 0.8388 200+: 0.3251 500+: 0.314 1,000+: 0.3076 | SCRs RoHS | [8 empty] | Tube-packed |  |  | 0 |  | https://www.lcsc.com/product-detail/C3613935.html
SJ4032NARP | Littelfuse | 1+: 0.8277 200+: 0.3203 500+: 0.3092 1,000+: 0.3045 | 60mA 40mA 400V One unidirectional thyristor SCRs RoHS | 1W | 40mA | 32A | 380A | 1.5V | 60mA | -40℃~+150℃ |  | Tape & Reel (TR) | 400V | 1.6V | 0 | https://www.lcsc.com/datasheet/C3614184.pdf | https://www.lcsc.com/product-detail/C3614184.html
SJ4032NATP | Littelfuse | 1+: 0.8277 200+: 0.3203 500+: 0.3092 1,000+: 0.3045 | 60mA 40mA 400V One unidirectional thyristor SCRs RoHS | 1W | 40mA | 32A | 380A | 1.5V | 60mA | -40℃~+150℃ |  | Tube-packed | 400V | 1.6V | 0 | https://www.lcsc.com/datasheet/C3614769.pdf | https://www.lcsc.com/product-detail/C3614769.html
SJ4032R2ATP | Littelfuse | 1+: 0.7595 200+: 0.2949 500+: 0.2838 1,000+: 0.2791 | 50mA 15mA 400V One unidirectional thyristor SCRs RoHS | 1W | 15mA | 32A | 380A | 1.5V | 50mA | -40℃~+150℃ |  | Tube-packed | 400V | 1.6V | 0 | https://www.lcsc.com/datasheet/C3614761.pdf | https://www.lcsc.com/product-detail/C3614761.html
SJ4032RATP | Littelfuse | 1+: 0.7606 200+: 0.2951 500+: 0.2841 1,000+: 0.2794 | 60mA 40mA 400V One unidirectional thyristor SCRs RoHS | 1W | 40mA | 32A | 320A;380A | 1.5V | 60mA | -40℃~+150℃ |  | Tube-packed | 400V | 1.6V | 0 | https://www.lcsc.com/datasheet/C3614649.pdf | https://www.lcsc.com/product-detail/C3614649.html
SJ4040L2ATP | Littelfuse | 1+: 0.7833 200+: 0.3045 500+: 0.2934 1,000+: 0.2886 | 50mA 15mA 400V One unidirectional thyristor SCRs RoHS | 1W | 15mA | 40A | 520A | 1.5V | 50mA | -40℃~+150℃ |  | Tube-packed | 400V | 1.7V | 0 | https://www.lcsc.com/datasheet/C3614320.pdf | https://www.lcsc.com/product-detail/C3614320.html
SJ4040LATP | Littelfuse | 1+: 0.7769 200+: 0.3013 500+: 0.2902 1,000+: 0.2854 | 60mA 40mA 400V One unidirectional thyristor SCRs RoHS | 1W | 40mA | 40A | 520A | 1.5V | 60mA | -40℃~+150℃ |  | Tube-packed | 400V | 1.7V | 0 | https://www.lcsc.com/datasheet/C3614128.pdf | https://www.lcsc.com/product-detail/C3614128.html
SJ4040N2ARP | Littelfuse | 1+: 0.8705 200+: 0.3378 500+: 0.3251 1,000+: 0.3203 | 50mA 15mA 400V One unidirectional thyristor SCRs RoHS | 1W | 15mA | 40A | 520A | 1.5V | 50mA | -40℃~+150℃ |  | Tape & Reel (TR) | 400V | 1.7V | 0 | https://www.lcsc.com/datasheet/C3614000.pdf | https://www.lcsc.com/product-detail/C3614000.html
SJ4040N2ATP | Littelfuse | 1+: 0.8705 200+: 0.3378 500+: 0.3251 1,000+: 0.3203 | 50mA 15mA 400V One unidirectional thyristor SCRs RoHS | 1W | 15mA | 40A | 520A | 1.5V | 50mA | -40℃~+150℃ |  | Tube-packed | 400V | 1.7V | 0 | https://www.lcsc.com/datasheet/C3614469.pdf | https://www.lcsc.com/product-detail/C3614469.html
SJ4040NARP | Littelfuse | 1+: 0.8514 200+: 0.3298 500+: 0.3187 1,000+: 0.3124 | 60mA 5mA 400V One unidirectional thyristor SCRs RoHS | 1W | 5mA | 40A | 520A | 1.5V | 60mA | -40℃~+150℃ |  | Tape & Reel (TR) | 400V | 1.7V | 0 | https://www.lcsc.com/datasheet/C3613928.pdf | https://www.lcsc.com/product-detail/C3613928.html
SJ4040NATP | Littelfuse | 1+: 0.8514 200+: 0.3298 500+: 0.3187 1,000+: 0.3124 | SCRs RoHS | [8 empty] | Tube-packed |  |  | 0 |  | https://www.lcsc.com/product-detail/C3614073.html
SJ4040R2ATP | Littelfuse | 1+: 0.7658 200+: 0.2965 500+: 0.287 1,000+: 0.2807 | 50mA 3mA 400V One unidirectional thyristor SCRs RoHS | 1W | 3mA | 40A | 520A | 1.5V | 50mA | -40℃~+150℃ |  | Tube-packed | 400V | 1.7V | 0 | https://www.lcsc.com/datasheet/C3615113.pdf | https://www.lcsc.com/product-detail/C3615113.html
SJ4040RATP | Littelfuse | 1+: 0.767 200+: 0.2967 500+: 0.2872 1,000+: 0.2809 | 60mA 5mA 400V One unidirectional thyristor SCRs RoHS | 1W | 5mA | 40A | 430A;520A | 1.5V | 60mA | -40℃~+150℃ |  | Tube-packed | 400V | 1.7V | 0 | https://www.lcsc.com/datasheet/C3614901.pdf | https://www.lcsc.com/product-detail/C3614901.html
SJ6004DS2TP | Littelfuse | 1+: 0.2692 200+: 0.1042 750+: 0.1006 1,500+: 0.0987 | 6mA 200uA 600V One unidirectional thyristor TO-252(DPAK) SCRs RoHS | 100mW | 200uA | 4A | 30A | 800mV | 6mA | -40℃~+150℃@(Tj) | TO-252(DPAK) | Tube-packed | 600V | 1.6V | 0 | https://www.lcsc.com/datasheet/C3614623.pdf | https://www.lcsc.com/product-detail/C3614623.html
SJ6008DS2RP | Littelfuse | 1+: 0.6 200+: 0.2397 500+: 0.2318 1,000+: 0.2286 | 6mA 15uA 600V One unidirectional thyristor TO-252 SCRs RoHS | 100mW | 15uA | 8A | 100A | 1.5V | 6mA | -40℃~+150℃ | TO-252 | Tape & Reel (TR) | 600V | 1.6V | 0 | https://www.lcsc.com/datasheet/C17203130.pdf | https://www.lcsc.com/product-detail/C17203130.html
SJ6008VS2TP | Littelfuse | 1+: 0.3237 200+: 0.1292 750+: 0.1249 1,500+: 0.1228 | 6mA 200uA 600V One unidirectional thyristor TO-251AA SCRs RoHS | 100mW | 200uA | 8A | 100A | 800mV | 6mA | -40℃~+150℃ | TO-251AA | Tube-packed | 600V | 1.6V | 0 | https://www.lcsc.com/datasheet/C17181922.pdf | https://www.lcsc.com/product-detail/C17181922.html
SJ6010VTP | Littelfuse | 1+: 0.317 200+: 0.1265 750+: 0.1223 1,500+: 0.1202 | 30mA 15mA 600V One unidirectional thyristor TO-251AA SCRs RoHS | 100mW | 15mA | 10A | 100A | 1.5V | 30mA | -40℃~+150℃ | TO-251AA | Tube-packed | 600V | 1.6V | 0 | https://www.lcsc.com/datasheet/C17219373.pdf | https://www.lcsc.com/product-detail/C17219373.html
SJ6012DRP | Littelfuse | 1+: 1.7059 10+: 1.6815 30+: 1.6653 100+: 1.649 | 40mA 20mA 600V One unidirectional thyristor TO-252-3 SCRs RoHS | 500mW | 20mA | 12A | 120A | 1.5V | 40mA | -40℃~+150℃@(Tj) | TO-252-3 | Tape & Reel (TR) | 600V | 1.6V | 0 | https://www.lcsc.com/datasheet/C7370891.pdf | https://www.lcsc.com/product-detail/C7370891.html
SJ6012DTP | Littelfuse | 1+: 0.3309 200+: 0.1281 500+: 0.1236 1,000+: 0.1214 | 60mA 20mA 600V One unidirectional thyristor TO-252AA SCRs RoHS | 500mW | 20mA | 12A | 120A | 1.5V | 60mA | -40℃~+150℃@(Tj) | TO-252AA | Tube-packed | 600V | 1.6V | 0 | https://www.lcsc.com/datasheet/C3614335.pdf | https://www.lcsc.com/product-detail/C3614335.html
SJ6012L1TP | Littelfuse | 1+: 0.3923 200+: 0.1519 500+: 0.1465 1,000+: 0.1439 | 15mA 6mA 600V One unidirectional thyristor ITO-220AB SCRs RoHS | 500mW | 6mA | 12A | 120A | 1.5V | 15mA | -40℃~+150℃@(Tj) | ITO-220AB | Tube-packed | 600V | 1.6V | 0 | https://www.lcsc.com/datasheet/C3614336.pdf | https://www.lcsc.com/product-detail/C3614336.html
SJ6012L2TP | Littelfuse | 1+: 0.3923 200+: 0.1519 500+: 0.1465 1,000+: 0.1439 | 35mA 10mA 600V One unidirectional thyristor ITO-220AB SCRs RoHS | 500mW | 10mA | 12A | 120A | 1.5V | 35mA | -40℃~+150℃@(Tj) | ITO-220AB | Tube-packed | 600V | 1.6V | 0 | https://www.lcsc.com/datasheet/C3614052.pdf | https://www.lcsc.com/product-detail/C3614052.html
SJ6012N1TP | Littelfuse | 1+: 0.4641 200+: 0.1796 500+: 0.1733 1,000+: 0.1702 | 15mA 6mA 600V One unidirectional thyristor TO-263(D2PAK) SCRs RoHS | 500mW | 6mA | 12A | 120A | 1.5V | 15mA | -40℃~+150℃@(Tj) | TO-263(D2PAK) | Tube-packed | 600V | 1.6V | 0 | https://www.lcsc.com/datasheet/C3614405.pdf | https://www.lcsc.com/product-detail/C3614405.html
SJ6012N2RP | Littelfuse | 1+: 0.4444 200+: 0.172 500+: 0.166 1,000+: 0.163 | 35mA 10mA 600V One unidirectional thyristor TO-263(D2PAK) SCRs RoHS | 500mW | 10mA | 25A | 120A | 1.5V | 35mA | -40℃~+150℃@(Tj) | TO-263(D2PAK) | Tape & Reel (TR) | 600V | 1.6V | 0 | https://www.lcsc.com/datasheet/C3614699.pdf | https://www.lcsc.com/product-detail/C3614699.html
SJ6012N2TP | Littelfuse | 1+: 0.4641 200+: 0.1796 500+: 0.1733 1,000+: 0.1702 | 35mA 10mA 600V One unidirectional thyristor TO-263(D2PAK) SCRs RoHS | 500mW | 10mA | 25A | 60A | 1.5V | 35mA | -40℃~+150℃@(Tj) | TO-263(D2PAK) | Tube-packed | 600V | 1.6V | 0 | https://www.lcsc.com/datasheet/C3614321.pdf | https://www.lcsc.com/product-detail/C3614321.html
SJ6012NTP | Littelfuse | 1+: 0.4641 200+: 0.1796 500+: 0.1733 1,000+: 0.1702 | 60mA 20mA 600V One unidirectional thyristor TO-263(D2PAK) SCRs RoHS | 500mW | 20mA | 12A | 60A | 1.5V | 60mA | -40℃~+150℃@(Tj) | TO-263(D2PAK) | Tube-packed | 600V | 1.6V | 0 | https://www.lcsc.com/datasheet/C3614536.pdf | https://www.lcsc.com/product-detail/C3614536.html
SJ6012R1TP | Littelfuse | 1+: 0.4123 200+: 0.1645 500+: 0.159 1,000+: 0.1563 | 15mA 6mA 600V One unidirectional thyristor TO-220AB SCRs RoHS | 500mW | 6mA | 12A | 120A | 1.5V | 15mA | -40℃~+150℃ | TO-220AB | Tube-packed | 600V | 1.6V | 0 | https://www.lcsc.com/datasheet/C17197326.pdf | https://www.lcsc.com/product-detail/C17197326.html
SJ6012R2TP | Littelfuse | 1+: 0.414 200+: 0.1602 500+: 0.1546 1,000+: 0.1518 | 35mA 10mA 600V One unidirectional thyristor TO-220AB SCRs RoHS | 500mW | 10mA | 12A | 120A | 1.5V | 35mA | -40℃~+150℃@(Tj) | TO-220AB | Tube-packed | 600V | 1.6V | 0 | https://www.lcsc.com/datasheet/C3614220.pdf | https://www.lcsc.com/product-detail/C3614220.html
SJ6016N1TP | Littelfuse | 1+: 0.5137 200+: 0.1998 500+: 0.1919 1,000+: 0.1887 | 15mA 6mA 600V TO-263(D2PAK) SCRs RoHS |  | 6mA | 16A |  | 1.5V | 15mA | -40℃~+150℃@(Tj) | TO-263(D2PAK) | Tube-packed | 600V | 1.6V | 0 |  | https://www.lcsc.com/product-detail/C3614705.html
SJ6016N2RP | Littelfuse | 1+: 0.6084 200+: 0.2434 500+: 0.2355 1,000+: 0.2308 | 35mA 10mA 600V One unidirectional thyristor TO-263 SCRs RoHS | 600mW | 10mA | 16A | 225A | 1.5V | 35mA | -40℃~+150℃ | TO-263 | Tape & Reel (TR) | 600V | 1.6V | 0 | https://www.lcsc.com/datasheet/C17236935.pdf | https://www.lcsc.com/product-detail/C17236935.html
SJ6016N2TP | Littelfuse | 1+: 0.5137 200+: 0.1998 500+: 0.1919 1,000+: 0.1887 | 35mA 10mA 600V One unidirectional thyristor TO-263(D2PAK) SCRs RoHS | 600mW | 10mA | 16A | 225A | 1.5V | 35mA | -40℃~+150℃@(Tj) | TO-263(D2PAK) | Tube-packed | 600V | 1.6V | 0 | https://www.lcsc.com/datasheet/C3615125.pdf | https://www.lcsc.com/product-detail/C3615125.html
SJ6016NRP | Littelfuse | 1+: 0.6084 200+: 0.2434 500+: 0.2355 1,000+: 0.2308 | 75mA 30mA 600V One unidirectional thyristor TO-263 SCRs RoHS | 600mW | 30mA | 16A | 225A | 1.5V | 75mA | -40℃~+150℃ | TO-263 | Tape & Reel (TR) | 600V | 1.6V | 0 | https://www.lcsc.com/datasheet/C17183386.pdf | https://www.lcsc.com/product-detail/C17183386.html
SJ6016NTP | Littelfuse | 1+: 0.5137 200+: 0.1998 500+: 0.1919 1,000+: 0.1887 | 75mA 30mA 600V One unidirectional thyristor TO-263(D2PAK) SCRs RoHS | 600mW | 30mA | 16A | 225A | 1.5V | 75mA | -40℃~+150℃@(Tj) | TO-263(D2PAK) | Tube-packed | 600V | 1.6V | 0 | https://www.lcsc.com/datasheet/C3614071.pdf | https://www.lcsc.com/product-detail/C3614071.html
SJ6020L1ATP | Littelfuse | 1+: 0.6057 200+: 0.2347 500+: 0.2268 1,000+: 0.2236 | 15mA 6mA 600V One unidirectional thyristor ITO-220AB SCRs RoHS | 600mW | 6mA | 20A | 300A | 1.5V | 15mA | -40℃~+150℃@(Tj) | ITO-220AB | Tube-packed | 600V | 1.6V | 0 | https://www.lcsc.com/datasheet/C3614926.pdf | https://www.lcsc.com/product-detail/C3614926.html
SJ6020L1TP | Littelfuse | 1+: 0.5946 200+: 0.2299 500+: 0.222 1,000+: 0.2188 | 15mA 6mA 600V One unidirectional thyristor ITO-220AB SCRs RoHS | 600mW | 6mA | 20A | 300A | 1.5V | 15mA | -40℃~+150℃@(Tj) | ITO-220AB | Tube-packed | 600V | 1.6V | 0 | https://www.lcsc.com/datasheet/C3614834.pdf | https://www.lcsc.com/product-detail/C3614834.html
SJ6020L2ATP | Littelfuse | 1+: 0.6057 200+: 0.2347 500+: 0.2268 1,000+: 0.2236 | 35mA 10mA 600V One unidirectional thyristor ITO-220AB SCRs RoHS | 600mW | 10mA | 20A | 225A;300A | 1.5V | 35mA | -40℃~+150℃@(Tj) | ITO-220AB | Tube-packed | 600V | 1.6V | 0 | https://www.lcsc.com/datasheet/C3614989.pdf | https://www.lcsc.com/product-detail/C3614989.html
SJ6020L2TP | Littelfuse | 1+: 0.5863 200+: 0.2276 500+: 0.2197 1,000+: 0.215 | 35mA 10mA 600V One unidirectional thyristor ITO-220AB SCRs RoHS | 600mW | 10mA | 20A | 300A | 1.5V | 35mA | -40℃~+150℃@(Tj) | ITO-220AB | Tube-packed | 600V | 1.6V | 0 | https://www.lcsc.com/datasheet/C3614423.pdf | https://www.lcsc.com/product-detail/C3614423.html
SJ6020LATP | Littelfuse | 1+: 0.6057 200+: 0.2347 500+: 0.2268 1,000+: 0.2236 | 75mA 35mA 600V One unidirectional thyristor ITO-220AB SCRs RoHS | 600mW | 35mA | 20A | 300A | 1.5V | 75mA | -40℃~+150℃@(Tj) | ITO-220AB | Tube-packed | 600V | 1.6V | 0 | https://www.lcsc.com/datasheet/C3614326.pdf | https://www.lcsc.com/product-detail/C3614326.html
SJ6020N1ARP | Littelfuse | 1+: 0.737 200+: 0.2857 500+: 0.2762 1,000+: 0.2715 | 15mA 6mA 600V One unidirectional thyristor TO-263(D2PAK) SCRs RoHS | 600mW | 6mA | 20A | 300A | 1.5V | 15mA | -40℃~+150℃@(Tj) | TO-263(D2PAK) | Tape & Reel (TR) | 600V | 1.6V | 0 | https://www.lcsc.com/datasheet/C3613995.pdf | https://www.lcsc.com/product-detail/C3613995.html
SJ6020N1ATP | Littelfuse | 1+: 0.7357 200+: 0.2854 500+: 0.2759 1,000+: 0.2712 | 15mA 6mA 600V One unidirectional thyristor TO-263(D2PAK) SCRs RoHS | 600mW | 6mA | 20A | 300A | 1.5V | 15mA | -40℃~+150℃@(Tj) | TO-263(D2PAK) | Tube-packed | 600V | 1.6V | 0 | https://www.lcsc.com/datasheet/C3614024.pdf | https://www.lcsc.com/product-detail/C3614024.html
SJ6020N1RP | Littelfuse | 1+: 0.677 200+: 0.262 500+: 0.2541 1,000+: 0.2494 | 15mA 6mA 600V TO-263(D2PAK) SCRs RoHS | 600mW | 6mA | 20A | 300A | 1.5V | 15mA | -40℃~+150℃@(Tj) | TO-263(D2PAK) | Tape & Reel (TR) | 600V | 1.6V | 0 | https://www.lcsc.com/datasheet/C3613824.pdf | https://www.lcsc.com/product-detail/C3613824.html
SJ6020N1TP | Littelfuse | 1+: 0.7008 200+: 0.2712 500+: 0.2617 1,000+: 0.2569 | 15mA 6mA 600V One unidirectional thyristor TO-263(D2PAK) SCRs RoHS | 600mW | 6mA | 20A | 300A | 1.5V | 15mA | -40℃~+150℃@(Tj) | TO-263(D2PAK) | Tube-packed | 600V | 1.6V | 0 | https://www.lcsc.com/datasheet/C3614780.pdf | https://www.lcsc.com/product-detail/C3614780.html
SJ6020N2ARP | Littelfuse | 1+: 0.7357 200+: 0.2854 500+: 0.2759 1,000+: 0.2712 | 35mA 10mA 600V One unidirectional thyristor TO-263(D2PAK) SCRs RoHS | 600mW | 10mA | 20A | 300A | 1.5V | 35mA | -40℃~+150℃@(Tj) | TO-263(D2PAK) | Tape & Reel (TR) | 600V | 1.6V | 0 | https://www.lcsc.com/datasheet/C3614021.pdf | https://www.lcsc.com/product-detail/C3614021.html
SJ6020N2ATP | Littelfuse | 1+: 0.7357 200+: 0.2854 500+: 0.2759 1,000+: 0.2712 | 35mA 10mA 600V One unidirectional thyristor TO-263(D2PAK) SCRs RoHS | 600mW | 10mA | 20A | 300A | 1.5V | 35mA | -40℃~+150℃@(Tj) | TO-263(D2PAK) | Tube-packed | 600V | 1.6V | 0 | https://www.lcsc.com/datasheet/C3614096.pdf | https://www.lcsc.com/product-detail/C3614096.html
SJ6020N2RP | Littelfuse | 1+: 0.7965 200+: 0.3177 500+: 0.3082 1,000+: 0.3019 | 35mA 10mA 600V One unidirectional thyristor TO-263 SCRs RoHS | 600mW | 10mA | 20A | 300A | 1.5V | 35mA | -40℃~+150℃ | TO-263 | Tape & Reel (TR) | 600V | 1.6V | 0 | https://www.lcsc.com/datasheet/C17219140.pdf | https://www.lcsc.com/product-detail/C17219140.html
SJ6020N2TP | Littelfuse | 1+: 0.7008 200+: 0.2712 500+: 0.2617 1,000+: 0.2569 | 35mA 10mA 600V TO-263(D2PAK) SCRs RoHS |  | 10mA | 20A |  | 1.5V | 35mA | -40℃~+150℃@(Tj) | TO-263(D2PAK) | Tube-packed | 600V | 1.6V | 0 |  | https://www.lcsc.com/product-detail/C3613829.html
SJ6020NARP | Littelfuse | 1+: 0.7357 200+: 0.2854 500+: 0.2759 1,000+: 0.2712 | 75mA 35mA 600V TO-263(D2PAK) SCRs RoHS | 600mW | 35mA | 20A | 300A | 1.5V | 75mA | -40℃~+150℃@(Tj) | TO-263(D2PAK) | Tape & Reel (TR) | 600V | 1.6V | 0 | https://www.lcsc.com/datasheet/C3615071.pdf | https://www.lcsc.com/product-detail/C3615071.html
SJ6020NATP | Littelfuse | 1+: 0.7357 200+: 0.2854 500+: 0.2759 1,000+: 0.2712 | 75mA 35mA 600V TO-263(D2PAK) SCRs RoHS | 600mW | 35mA | 20A |  | 1.5V | 75mA | -40℃~+150℃@(Tj) | TO-263(D2PAK) | Tube-packed | 600V | 1.6V | 0 | https://www.lcsc.com/datasheet/C3615010.pdf | https://www.lcsc.com/product-detail/C3615010.html
SJ6020NTP | Littelfuse | 1+: 0.7008 200+: 0.2712 500+: 0.2617 1,000+: 0.2569 | 75mA 35mA 600V One unidirectional thyristor TO-263(D2PAK) SCRs RoHS | 600mW | 35mA | 20A | 300A | 1.5V | 75mA | -40℃~+150℃@(Tj) | TO-263(D2PAK) | Tube-packed | 600V | 1.6V | 0 | https://www.lcsc.com/datasheet/C3614488.pdf | https://www.lcsc.com/product-detail/C3614488.html
SJ6020R1ATP | Littelfuse | 1+: 0.6025 200+: 0.2347 500+: 0.2252 1,000+: 0.222 | 15mA 6mA 600V One unidirectional thyristor TO-220AB SCRs RoHS | 600mW | 6mA | 20A | 300A | 1.5V | 15mA | -40℃~+150℃@(Tj) | TO-220AB | Tube-packed | 600V | 1.6V | 0 | https://www.lcsc.com/datasheet/C3614967.pdf | https://www.lcsc.com/product-detail/C3614967.html
SJ6020R1TP | Littelfuse | 1+: 0.5255 200+: 0.2036 500+: 0.1973 1,000+: 0.1926 | 15mA 6mA 600V One unidirectional thyristor TO-220AB SCRs RoHS | 600mW | 6mA | 20A | 300A | 1.5V | 15mA | -40℃~+150℃@(Tj) | TO-220AB | Tube-packed | 600V | 1.6V | 0 | https://www.lcsc.com/datasheet/C3615025.pdf | https://www.lcsc.com/product-detail/C3615025.html
SJ6020R2ATP | Littelfuse | 1+: 0.6025 200+: 0.2331 500+: 0.2252 1,000+: 0.222 | 35mA 10mA 600V One unidirectional thyristor TO-220AB SCRs RoHS | 600mW | 10mA | 20A | 300A | 1.5V | 35mA | -40℃~+150℃@(Tj) | TO-220AB | Tube-packed | 600V | 1.6V | 0 | https://www.lcsc.com/datasheet/C3614951.pdf | https://www.lcsc.com/product-detail/C3614951.html
SJ6020R2TP | Littelfuse | 1+: 0.5278 200+: 0.2102 500+: 0.2039 1,000+: 0.2007 | 35mA 10mA 600V One unidirectional thyristor TO-220AB SCRs RoHS | 600mW | 10mA | 20A | 225A;300A | 1.5V | 35mA | -40℃~+150℃ | TO-220AB | Tube-packed | 600V | 1.6V | 0 | https://www.lcsc.com/datasheet/C17185904.pdf | https://www.lcsc.com/product-detail/C17185904.html
SJ6020RATP | Littelfuse | 1+: 0.6025 200+: 0.2331 500+: 0.2252 1,000+: 0.222 | 75mA 35mA 600V One unidirectional thyristor TO-220AB SCRs RoHS | 600mW | 35mA | 20A | 300A | 1.5V | 75mA | -40℃~+150℃@(Tj) | TO-220AB | Tube-packed | 600V | 1.6V | 0 | https://www.lcsc.com/datasheet/C3614316.pdf | https://www.lcsc.com/product-detail/C3614316.html
SJ6025L1ATP | Littelfuse | 1+: 0.6755 200+: 0.2617 500+: 0.2521 1,000+: 0.2474 | 15mA 6mA 600V One unidirectional thyristor ITO-220AB SCRs RoHS | 600mW | 6mA | 25A | 350A | 1.5V | 15mA | -40℃~+150℃@(Tj) | ITO-220AB | Tube-packed | 600V | 1.6V | 0 | https://www.lcsc.com/datasheet/C3613847.pdf | https://www.lcsc.com/product-detail/C3613847.html
SJ6025L1TP | Littelfuse | 1+: 0.6612 200+: 0.2569 500+: 0.2474 1,000+: 0.2426 | 15mA 6mA 600V One unidirectional thyristor ITO-220AB SCRs RoHS | 600mW | 6mA | 25A | 350A | 1.5V | 15mA | -40℃~+150℃@(Tj) | ITO-220AB | Tube-packed | 600V | 1.6V | 0 | https://www.lcsc.com/datasheet/C3614452.pdf | https://www.lcsc.com/product-detail/C3614452.html
SJ6025L2ATP | Littelfuse | 1+: 0.6755 200+: 0.2617 500+: 0.2521 1,000+: 0.2474 | 35mA 10mA 600V One unidirectional thyristor ITO-220AB SCRs RoHS | 600mW | 10mA | 25A | 350A | 1.5V | 35mA | -40℃~+150℃@(Tj) | ITO-220AB | Tube-packed | 600V | 1.6V | 0 | https://www.lcsc.com/datasheet/C3614479.pdf | https://www.lcsc.com/product-detail/C3614479.html
SJ6025LATP | Littelfuse | 1+: 0.6755 200+: 0.2617 500+: 0.2521 1,000+: 0.2474 | 75mA 35mA 600V One unidirectional thyristor ITO-220AB SCRs RoHS | 600mW | 35mA | 25A | 350A | 1.5V | 75mA | -40℃~+150℃@(Tj) | ITO-220AB | Tube-packed | 600V | 1.6V | 0 | https://www.lcsc.com/datasheet/C3614196.pdf | https://www.lcsc.com/product-detail/C3614196.html
SJ6025N1ARP | Littelfuse | 1+: 0.7072 200+: 0.2743 500+: 0.2648 1,000+: 0.2601 | 15mA 6mA 600V One unidirectional thyristor TO-263(D2PAK) SCRs RoHS | 600mW | 6mA | 25A | 350A | 1.5V | 15mA | -40℃~+150℃@(Tj) | TO-263(D2PAK) | Tape & Reel (TR) | 600V | 1.6V | 0 | https://www.lcsc.com/datasheet/C3614095.pdf | https://www.lcsc.com/product-detail/C3614095.html
SJ6025N1ATP | Littelfuse | 1+: 0.7072 200+: 0.2743 500+: 0.2648 1,000+: 0.2601 | 15mA 6mA 600V One unidirectional thyristor TO-263(D2PAK) SCRs RoHS | 600mW | 6mA | 25A | 350A | 1.5V | 15mA | -40℃~+150℃@(Tj) | TO-263(D2PAK) | Tube-packed | 600V | 1.6V | 0 | https://www.lcsc.com/datasheet/C3614706.pdf | https://www.lcsc.com/product-detail/C3614706.html
SJ6025N1RP | Littelfuse | 1+: 0.6247 200+: 0.2426 500+: 0.2331 1,000+: 0.2299 | 15mA 6mA 600V One unidirectional thyristor TO-263(D2PAK) SCRs RoHS | 600mW | 6mA | 25A | 350A | 1.5V | 15mA | -40℃~+150℃@(Tj) | TO-263(D2PAK) | Tape & Reel (TR) | 600V | 1.6V | 0 | https://www.lcsc.com/datasheet/C3614783.pdf | https://www.lcsc.com/product-detail/C3614783.html
SJ6025N1TP | Littelfuse | 1+: 0.6517 200+: 0.2521 500+: 0.2442 1,000+: 0.2395 | 15mA 6mA 600V One unidirectional thyristor TO-263(D2PAK) SCRs RoHS | 600mW | 6mA | 25A | 350A | 1.5V | 15mA | -40℃~+150℃@(Tj) | TO-263(D2PAK) | Tube-packed | 600V | 1.6V | 0 | https://www.lcsc.com/datasheet/C3614157.pdf | https://www.lcsc.com/product-detail/C3614157.html
SJ6025N2ARP | Littelfuse | 1+: 0.6834 200+: 0.2648 500+: 0.2553 1,000+: 0.2506 | 35mA 10mA 600V One unidirectional thyristor TO-263(D2PAK) SCRs RoHS | 600mW | 10mA | 25A | 350A | 1.5V | 35mA | -40℃~+150℃@(Tj) | TO-263(D2PAK) | Tape & Reel (TR) | 600V | 1.6V | 0 | https://www.lcsc.com/datasheet/C3614101.pdf | https://www.lcsc.com/product-detail/C3614101.html
SJ6025N2ATP | Littelfuse | 1+: 0.6834 200+: 0.2648 500+: 0.2553 1,000+: 0.2506 | 35mA 10mA 600V TO-263(D2PAK) SCRs RoHS |  | 10mA | 25A |  | 1.5V | 35mA | -40℃~+150℃@(Tj) | TO-263(D2PAK) | Tube-packed | 600V | 1.6V | 0 |  | https://www.lcsc.com/product-detail/C3613881.html
SJ6025N2TP | Littelfuse | 1+: 0.6518 200+: 0.2525 500+: 0.2446 1,000+: 0.2399 | 35mA 10mA 600V One unidirectional thyristor TO-263(D2PAK) SCRs RoHS | 600mW | 10mA | 25A | 350A | 1.5V | 35mA | -40℃~+150℃@(Tj) | TO-263(D2PAK) | Tube-packed | 600V | 1.6V | 0 | https://www.lcsc.com/datasheet/C3614524.pdf | https://www.lcsc.com/product-detail/C3614524.html
SJ6025NARP | Littelfuse | 1+: 0.6834 200+: 0.2648 500+: 0.2553 1,000+: 0.2506 | 75mA 35mA 600V One unidirectional thyristor TO-263(D2PAK) SCRs RoHS | 600mW | 35mA | 25A | 350A | 1.5V | 75mA | -40℃~+150℃@(Tj) | TO-263(D2PAK) | Tape & Reel (TR) | 600V | 1.6V | 0 | https://www.lcsc.com/datasheet/C3614996.pdf | https://www.lcsc.com/product-detail/C3614996.html
SJ6025NATP | Littelfuse | 1+: 0.6834 200+: 0.2648 500+: 0.2553 1,000+: 0.2506 | 75mA 35mA 600V One unidirectional thyristor TO-263(D2PAK) SCRs RoHS | 600mW | 35mA | 25A | 350A | 1.5V | 75mA | -40℃~+150℃@(Tj) | TO-263(D2PAK) | Tube-packed | 600V | 1.6V | 0 | https://www.lcsc.com/datasheet/C3614660.pdf | https://www.lcsc.com/product-detail/C3614660.html
SJ6025NTP | Littelfuse | 1+: 0.6517 200+: 0.2521 500+: 0.2442 1,000+: 0.2395 | 75mA 35mA 600V One unidirectional thyristor TO-263(D2PAK) SCRs RoHS | 600mW | 35mA | 25A | 350A | 1.5V | 75mA | -40℃~+150℃@(Tj) | TO-263(D2PAK) | Tube-packed | 600V | 1.6V | 0 | https://www.lcsc.com/datasheet/C3614413.pdf | https://www.lcsc.com/product-detail/C3614413.html
SJ6025R1ATP | Littelfuse | 1+: 0.6929 200+: 0.268 500+: 0.2585 1,000+: 0.2537 | 15mA 6mA 600V One unidirectional thyristor TO-220AB SCRs RoHS | 600mW | 6mA | 25A | 350A | 1.5V | 15mA | -40℃~+150℃@(Tj) | TO-220AB | Tube-packed | 600V | 1.6V | 0 | https://www.lcsc.com/datasheet/C3614026.pdf | https://www.lcsc.com/product-detail/C3614026.html
SJ6025R1TP | Littelfuse | 1+: 0.5597 200+: 0.2173 500+: 0.2093 1,000+: 0.2062 | 15mA 6mA 600V One unidirectional thyristor TO-220AB SCRs RoHS | 600mW | 6mA | 25A | 350A | 1.5V | 15mA | -40℃~+150℃@(Tj) | TO-220AB | Tube-packed | 600V | 1.6V | 0 | https://www.lcsc.com/datasheet/C3614202.pdf | https://www.lcsc.com/product-detail/C3614202.html
SJ6025R2ATP | Littelfuse | 1+: 0.6913 200+: 0.268 500+: 0.2585 1,000+: 0.2537 | 35mA 10mA 600V One unidirectional thyristor TO-220AB SCRs RoHS | 600mW | 10mA | 25A | 350A | 1.5V | 35mA | -40℃~+150℃@(Tj) | TO-220AB | Tube-packed | 600V | 1.6V | 0 | https://www.lcsc.com/datasheet/C3614979.pdf | https://www.lcsc.com/product-detail/C3614979.html
SJ6025RATP | Littelfuse | 1+: 0.6929 200+: 0.268 500+: 0.2585 1,000+: 0.2537 | 75mA 35mA 600V One unidirectional thyristor TO-220AB SCRs RoHS | 600mW | 35mA | 25A | 350A | 1.5V | 75mA | -40℃~+150℃@(Tj) | TO-220AB | Tube-packed | 600V | 1.6V | 0 | https://www.lcsc.com/datasheet/C3614086.pdf | https://www.lcsc.com/product-detail/C3614086.html
SJ6032L2ATP | Littelfuse | 1+: 0.7833 200+: 0.3045 500+: 0.2934 1,000+: 0.2886 | 50mA 15mA 600V One unidirectional thyristor SCRs RoHS | 1W | 15mA | 32A | 380A | 1.5V | 50mA | -40℃~+150℃ |  | Tube-packed | 600V | 1.6V | 0 | https://www.lcsc.com/datasheet/C3614341.pdf | https://www.lcsc.com/product-detail/C3614341.html
SJ6032L2TP | Littelfuse | 1+: 0.8181 200+: 0.3171 500+: 0.306 1,000+: 0.2997 | 50mA 15mA 600V One unidirectional thyristor ITO-220AB SCRs RoHS | 1W | 15mA | 32A | 380A | 1.5V | 50mA | -40℃~+150℃@(Tj) | ITO-220AB | Tube-packed | 600V | 1.6V | 0 | https://www.lcsc.com/datasheet/C3614986.pdf | https://www.lcsc.com/product-detail/C3614986.html
SJ6032LATP | Littelfuse | 1+: 0.7733 200+: 0.2999 500+: 0.2888 1,000+: 0.2841 | 60mA 40mA 600V One unidirectional thyristor SCRs RoHS | 1W | 40mA | 32A | 380A | 1.5V | 60mA | -40℃~+150℃ |  | Tube-packed | 600V | 1.6V | 0 | https://www.lcsc.com/datasheet/C3614289.pdf | https://www.lcsc.com/product-detail/C3614289.html
SJ6032LTP | Littelfuse | 1+: 0.819 200+: 0.3172 500+: 0.3062 1,000+: 0.3014 | 60mA 40mA 600V One unidirectional thyristor ITO-220AB SCRs RoHS | 1W | 40mA | 32A | 380A | 1.5V | 60mA | -40℃~+150℃@(Tj) | ITO-220AB | Tube-packed | 600V | 1.6V | 0 | https://www.lcsc.com/datasheet/C3613991.pdf | https://www.lcsc.com/product-detail/C3613991.html
SJ6032N2ARP | Littelfuse | 1+: 0.8514 200+: 0.3298 500+: 0.3187 1,000+: 0.3124 | 50mA 15mA 600V One unidirectional thyristor SCRs RoHS | 1W | 15mA | 32A | 380A | 1.5V | 50mA | -40℃~+150℃ |  | Tape & Reel (TR) | 600V | 1.6V | 0 | https://www.lcsc.com/datasheet/C3614586.pdf | https://www.lcsc.com/product-detail/C3614586.html
SJ6032N2ATP | Littelfuse | 1+: 0.8514 200+: 0.3298 500+: 0.3187 1,000+: 0.3124 | 50mA 15mA 600V One unidirectional thyristor SCRs RoHS | 1W | 15mA | 32A | 380A | 1.5V | 50mA | -40℃~+150℃ |  | Tube-packed | 600V | 1.6V | 0 | https://www.lcsc.com/datasheet/C3615141.pdf | https://www.lcsc.com/product-detail/C3615141.html
SJ6032N2RP | Littelfuse | 1+: 2.3987 200+: 0.9286 500+: 0.8963 1,000+: 0.8793 | 50mA 15mA 600V One unidirectional thyristor TO-263(D2PAK) SCRs RoHS | 1W | 15mA | 32A | 380A | 1.5V | 50mA | -40℃~+150℃@(Tj) | TO-263(D2PAK) | Tape & Reel (TR) | 600V | 1.6V | 0 | https://www.lcsc.com/datasheet/C3614145.pdf | https://www.lcsc.com/product-detail/C3614145.html
SJ6032NARP | Littelfuse | 1+: 0.8388 200+: 0.3251 500+: 0.314 1,000+: 0.3076 | 60mA 40mA 600V One unidirectional thyristor SCRs RoHS | 1W | 40mA | 32A | 380A | 1.5V | 60mA | -40℃~+150℃ |  | Tape & Reel (TR) | 600V | 1.6V | 0 | https://www.lcsc.com/datasheet/C3614927.pdf | https://www.lcsc.com/product-detail/C3614927.html
SJ6032NATP | Littelfuse | 1+: 0.8388 200+: 0.3251 500+: 0.314 1,000+: 0.3076 | 60mA 40mA 600V One unidirectional thyristor SCRs RoHS | 1W | 40mA | 32A | 380A | 1.5V | 60mA | -40℃~+150℃ |  | Tube-packed | 600V | 1.6V | 0 | https://www.lcsc.com/datasheet/C3614823.pdf | https://www.lcsc.com/product-detail/C3614823.html
SJ6032NRP | Littelfuse | 1+: 2.3987 200+: 0.9286 500+: 0.8963 1,000+: 0.8793 | 60mA 40mA 600V One unidirectional thyristor TO-263(D2PAK) SCRs RoHS | 1W | 40mA | 32A | 380A | 1.5V | 60mA | -40℃~+150℃@(Tj) | TO-263(D2PAK) | Tape & Reel (TR) | 600V | 1.6V | 0 | https://www.lcsc.com/datasheet/C3614679.pdf | https://www.lcsc.com/product-detail/C3614679.html
SJ6032R2ATP | Littelfuse | 1+: 0.767 200+: 0.2967 500+: 0.2872 1,000+: 0.2809 | 50mA 15mA 600V One unidirectional thyristor SCRs RoHS | 1W | 15mA | 32A | 380A | 1.5V | 50mA | -40℃~+150℃ |  | Tube-packed | 600V | 1.6V | 0 | https://www.lcsc.com/datasheet/C3613790.pdf | https://www.lcsc.com/product-detail/C3613790.html
SJ6032R2TP | Littelfuse | 1+: 0.7405 200+: 0.287 500+: 0.2775 1,000+: 0.2712 | 50mA 15mA 600V One unidirectional thyristor TO-220AB SCRs RoHS |  | 15mA | 32A |  | 1.5V | 50mA | -40℃~+150℃@(Tj) | TO-220AB | Tube-packed | 600V | 1.6V | 0 |  | https://www.lcsc.com/product-detail/C3614732.html
SJ6032RATP | Littelfuse | 1+: 0.7658 200+: 0.2965 500+: 0.287 1,000+: 0.2807 | 60mA 40mA 600V One unidirectional thyristor SCRs RoHS | 1W | 40mA | 32A | 380A | 1.5V | 60mA | -40℃~+150℃ |  | Tube-packed | 600V | 1.6V | 0 | https://www.lcsc.com/datasheet/C3614331.pdf | https://www.lcsc.com/product-detail/C3614331.html
SJ6032RTP | Littelfuse | 1+: 0.7405 200+: 0.287 500+: 0.2775 1,000+: 0.2712 | 60mA 40mA 600V One unidirectional thyristor TO-220AB SCRs RoHS |  | 40mA | 32A |  | 1.5V | 60mA | -40℃~+150℃@(Tj) | TO-220AB | Tube-packed | 600V | 1.6V | 0 | https://www.lcsc.com/datasheet/C3613998.pdf | https://www.lcsc.com/product-detail/C3613998.html
SJ6040L2ATP | Littelfuse | 1+: 0.796 200+: 0.3092 500+: 0.2981 1,000+: 0.2918 | 50mA 15mA 600V One unidirectional thyristor SCRs RoHS | 1W | 15mA | 40A | 520A | 1.5V | 50mA | -40℃~+150℃ |  | Tube-packed | 600V | 1.7V | 0 | https://www.lcsc.com/datasheet/C3614923.pdf | https://www.lcsc.com/product-detail/C3614923.html
SJ6040L2TP | Littelfuse | 1+: 0.8832 200+: 0.3425 500+: 0.3298 1,000+: 0.3251 | 50mA 15mA 400V One unidirectional thyristor ITO-220AB SCRs RoHS | 1W | 15mA | 40A | 520A | 1.5V | 50mA | -40℃~+150℃@(Tj) | ITO-220AB | Tube-packed | 400V | 1.7V | 0 | https://www.lcsc.com/datasheet/C3615084.pdf | https://www.lcsc.com/product-detail/C3615084.html
SJ6040LATP | Littelfuse | 1+: 0.7906 200+: 0.3062 500+: 0.2951 1,000+: 0.2904 | 60mA 40mA One unidirectional thyristor SCRs RoHS | 1W | 40mA | 40A | 520A | 1.5V | 60mA | -40℃~+150℃ |  | Tube-packed |  | 1.7V | 0 | https://www.lcsc.com/datasheet/C3614301.pdf | https://www.lcsc.com/product-detail/C3614301.html
SJ6040LTP | Littelfuse | 1+: 0.8832 200+: 0.3425 500+: 0.3298 1,000+: 0.3251 | 60mA 40mA 400V One unidirectional thyristor ITO-220AB SCRs RoHS | 1W | 40mA | 40A | 520A | 1.5V | 60mA | -40℃~+150℃@(Tj) | ITO-220AB | Tube-packed | 400V | 1.7V | 0 | https://www.lcsc.com/datasheet/C3614745.pdf | https://www.lcsc.com/product-detail/C3614745.html
SJ6040N2ARP | Littelfuse | 1+: 0.8832 200+: 0.3425 500+: 0.3298 1,000+: 0.3235 | 600V One unidirectional thyristor SCRs RoHS | 1W |  | 40A | 520A | 1.5V |  | -40℃~+150℃ |  | Tape & Reel (TR) | 600V | 1.7V | 0 | https://www.lcsc.com/datasheet/C3614953.pdf | https://www.lcsc.com/product-detail/C3614953.html
SJ6040N2ATP | Littelfuse | 1+: 0.8832 200+: 0.3425 500+: 0.3298 1,000+: 0.3235 | 50mA 15mA 600V One unidirectional thyristor SCRs RoHS | 1W | 15mA | 40A | 520A | 1.5V | 50mA | -40℃~+150℃ |  | Tube-packed | 600V | 1.7V | 0 | https://www.lcsc.com/datasheet/C3614119.pdf | https://www.lcsc.com/product-detail/C3614119.html
SJ6040NARP | Littelfuse | 1+: 0.8641 200+: 0.3346 500+: 0.3235 1,000+: 0.3171 | 60mA 5mA 600V One unidirectional thyristor SCRs RoHS | 1W | 5mA | 40A | 520A | 1.5V | 60mA | -40℃~+150℃ |  | Tape & Reel (TR) | 600V | 1.7V | 0 | https://www.lcsc.com/datasheet/C3614364.pdf | https://www.lcsc.com/product-detail/C3614364.html
SJ6040NATP | Littelfuse | 1+: 0.8641 200+: 0.3346 500+: 0.3235 1,000+: 0.3171 | 60mA 40mA 600V One unidirectional thyristor SCRs RoHS | 1W | 40mA | 40A | 520A | 1.5V | 60mA | -40℃~+150℃ |  | Tube-packed | 600V | 1.7V | 0 | https://www.lcsc.com/datasheet/C3614611.pdf | https://www.lcsc.com/product-detail/C3614611.html
SJ6040R2ATP | Littelfuse | 1+: 0.7769 200+: 0.3013 500+: 0.2902 1,000+: 0.2854 | 50mA 15mA 600V One unidirectional thyristor SCRs RoHS | 1W | 15mA | 40A | 520A | 1.5V | 50mA | -40℃~+150℃ |  | Tube-packed | 600V | 1.7V | 0 | https://www.lcsc.com/datasheet/C3614659.pdf | https://www.lcsc.com/product-detail/C3614659.html
SJ6040RATP | Littelfuse | 1+: 0.7769 200+: 0.3013 500+: 0.2902 1,000+: 0.2854 | 60mA 40mA 600V One unidirectional thyristor SCRs RoHS | 1W | 40mA | 40A | 520A | 1.5V | 60mA | -40℃~+150℃ |  | Tube-packed | 600V | 1.7V | 0 | https://www.lcsc.com/datasheet/C3614843.pdf | https://www.lcsc.com/product-detail/C3614843.html
SK006DRP | Littelfuse | 1+: 0.2905 200+: 0.1125 500+: 0.1085 1,000+: 0.1066 | 30mA 15mA 1kV One unidirectional thyristor TO-252(DPAK) SCRs RoHS | 500mW | 15mA | 6A | 100A | 1.5V | 30mA | -40℃~+125℃ | TO-252(DPAK) | Tape & Reel (TR) | 1kV | 1.6V | 0 | https://www.lcsc.com/datasheet/C3614574.pdf | https://www.lcsc.com/product-detail/C3614574.html
SK006VTP | Littelfuse | 1+: 0.2736 200+: 0.1092 750+: 0.1055 1,500+: 0.1037 | 30mA 15mA 1kV One unidirectional thyristor TO-251 SCRs RoHS |  | 15mA | 6A |  | 1.5V | 30mA | -40℃~+125℃ | TO-251 | Tube-packed | 1kV | 1.6V | 0 | https://www.lcsc.com/datasheet/C17238585.pdf | https://www.lcsc.com/product-detail/C17238585.html
SK010DTP | Littelfuse | 1+: 0.3421 200+: 0.1365 750+: 0.132 1,500+: 0.1297 | 30mA 15mA 1kV One unidirectional thyristor TO-252 SCRs RoHS | 500mW | 15mA | 10A | 100A | 1.5V | 30mA | -40℃~+125℃ | TO-252 | Tube-packed | 1kV | 1.6V | 0 | https://www.lcsc.com/datasheet/C17202605.pdf | https://www.lcsc.com/product-detail/C17202605.html
SK010RTP | Littelfuse | 1+: 0.3818 200+: 0.1524 500+: 0.1473 1,000+: 0.1448 | 30mA 15mA 1kV One unidirectional thyristor TO-220AB-R SCRs RoHS | 500mW | 15mA | 10A | 100A | 1.5V | 30mA | -40℃~+125℃ | TO-220AB-R | Tube-packed | 1kV | 1.6V | 0 | https://www.lcsc.com/datasheet/C17236595.pdf | https://www.lcsc.com/product-detail/C17236595.html
SK012NRP | Littelfuse | 1+: 3.6857 200+: 1.4714 500+: 1.4222 1,000+: 1.3984 | 40mA 20mA 1kV One unidirectional thyristor TO-263 SCRs RoHS | 500mW | 20mA | 12A | 130A | 1.5V | 40mA | -40℃~+125℃ | TO-263 | Tape & Reel (TR) | 1kV | 1.6V | 0 | https://www.lcsc.com/datasheet/C17229662.pdf | https://www.lcsc.com/product-detail/C17229662.html
SK012RTP | Littelfuse | 1+: 0.3956 200+: 0.1579 500+: 0.1526 1,000+: 0.15 | 40mA 20mA 1kV One unidirectional thyristor TO-220AB SCRs RoHS | 500mW | 20mA | 12A | 130A | 1.5V | 40mA | -40℃~+125℃ | TO-220AB | Tube-packed | 1kV | 1.6V | 0 | https://www.lcsc.com/datasheet/C17222653.pdf | https://www.lcsc.com/product-detail/C17222653.html
SK016NRP | Littelfuse | 1+: 0.6207 200+: 0.2477 500+: 0.2397 1,000+: 0.2366 | 40mA 30mA One unidirectional thyristor TO-263 SCRs RoHS | 600mW | 30mA | 16A | 225A | 1.5V | 40mA | -40℃~+125℃ | TO-263 | Tape & Reel (TR) |  | 1.6V | 0 | https://www.lcsc.com/datasheet/C17194647.pdf | https://www.lcsc.com/product-detail/C17194647.html
SK020LTP | Littelfuse | 1+: 0.5254 200+: 0.2096 500+: 0.2032 1,000+: 0.2 | 40mA 30mA 1kV One unidirectional thyristor ITO-220AB SCRs RoHS | 600mW | 30mA | 20A | 255A;300A | 1.5V | 40mA | -40℃~+125℃ | ITO-220AB | Tube-packed | 1kV | 1.6V | 0 | https://www.lcsc.com/datasheet/C17189880.pdf | https://www.lcsc.com/product-detail/C17189880.html
SK025NRP | Littelfuse | 1+: 0.7269 200+: 0.2813 500+: 0.2718 1,000+: 0.2671 | 50mA 35mA 1kV One unidirectional thyristor TO-263(D2PAK) SCRs RoHS | 800mW | 35mA | 25A |  | 1.5V | 50mA | -40℃~+125℃ | TO-263(D2PAK) | Tape & Reel (TR) | 1kV | 1.6V | 0 | https://www.lcsc.com/datasheet/C3614742.pdf | https://www.lcsc.com/product-detail/C3614742.html
SK025RTP | Littelfuse | 1+: 5.0721 10+: 4.7342 30+: 4.523 100+: 4.3069 500+: 4.2094 1,000+: 4.1672 | 50mA 35mA One unidirectional thyristor TO-220AB SCRs RoHS | 800mW | 35mA | 25A | 350A | 1.5V | 50mA | -40℃~+125℃ | TO-220AB | Tube-packed |  | 1.6V | 0 | https://www.lcsc.com/datasheet/C315979.pdf | https://www.lcsc.com/product-detail/C315979.html
SK040RTP | Littelfuse | 1+: 0.9213 200+: 0.3572 500+: 0.3445 1,000+: 0.3382 | 60mA 40mA 1kV One unidirectional thyristor TO-220AB-R SCRs RoHS | 800mW | 40mA | 40A |  | 1.5V | 60mA | -40℃~+125℃ | TO-220AB-R | Tube-packed | 1kV | 1.8V | 0 | https://www.lcsc.com/datasheet/C3614637.pdf | https://www.lcsc.com/product-detail/C3614637.html
SK055NRP | Littelfuse | 1+: 1.2177 200+: 0.4709 500+: 0.4551 1,000+: 0.4471 | 60mA 40mA 1kV One unidirectional thyristor TO-263(D2PAK) SCRs RoHS | 800mW | 40mA | 55A |  | 1.5V | 60mA | -40℃~+125℃ | TO-263(D2PAK) | Tape & Reel (TR) | 1kV | 1.8V | 0 | https://www.lcsc.com/datasheet/C3614446.pdf | https://www.lcsc.com/product-detail/C3614446.html
SK055RTP | Littelfuse | 1+: 7.0608 10+: 6.0925 30+: 5.503 100+: 5.0073 | 60mA 40mA 1kV One unidirectional thyristor TO-220AB-R SCRs RoHS | 800mW | 40mA | 55A |  | 1.5V | 60mA | -40℃~+125℃ | TO-220AB-R | Tube-packed | 1kV | 1.8V | 0 | https://www.lcsc.com/datasheet/C3614134.pdf | https://www.lcsc.com/product-detail/C3614134.html
SRR6012L1TP | Littelfuse | 1+: 0.355 200+: 0.1417 500+: 0.1369 1,000+: 0.1346 | 30mA 6mA 600V One unidirectional thyristor ITO-220AB SCRs RoHS | 500mW | 6mA | 12A | 100A;120A | 1.5V | 30mA | -40℃~+125℃ | ITO-220AB | Tape & Reel (TR) | 600V | 1.8V | 0 | https://www.lcsc.com/datasheet/C17237431.pdf | https://www.lcsc.com/product-detail/C17237431.html
SRUK208DRP | Littelfuse | 1+: 0.4575 200+: 0.1771 500+: 0.1709 1,000+: 0.1678 | 30mA 15mA 1.2kV One unidirectional thyristor TO-252(DPAK) SCRs RoHS | 500mW | 15mA | 8A | 83A;100A | 1.5V | 30mA | -40℃~+125℃@(Tj) | TO-252(DPAK) | Tape & Reel (TR) | 1.2kV | 1.6V | 0 | https://www.lcsc.com/datasheet/C3615139.pdf | https://www.lcsc.com/product-detail/C3615139.html
SV6012L1QTP | Littelfuse | 1+: 0.4412 200+: 0.1708 500+: 0.1648 1,000+: 0.1618 | 22mA 6mA 600V One unidirectional thyristor ITO-220AB SCRs RoHS | 800mW | 6mA | 12A | 180A | 1.5V | 22mA | -40℃~+150℃@(Tj) | ITO-220AB | Tube-packed | 600V | 1.6V | 0 | https://www.lcsc.com/datasheet/C3614243.pdf | https://www.lcsc.com/product-detail/C3614243.html
SV6012L1TP | Littelfuse | 1+: 0.4054 200+: 0.1569 500+: 0.1514 1,000+: 0.1487 | 22mA 6mA 600V TO-220AB SCRs RoHS | 800mW | 6mA | 12A | 120A | 1.5V | 22mA | -40℃~+150℃@(Tj) | TO-220AB | Tube-packed | 600V | 1.6V | 0 | https://www.lcsc.com/datasheet/C3614070.pdf | https://www.lcsc.com/product-detail/C3614070.html
SV6012L2QTP | Littelfuse | 1+: 0.4412 200+: 0.1708 500+: 0.1648 1,000+: 0.1618 | 35mA 10mA 600V One unidirectional thyristor ITO-220AB SCRs RoHS | 800mW | 10mA | 12A | 180A | 1.5V | 35mA | -40℃~+150℃@(Tj) | ITO-220AB | Tube-packed | 600V | 1.6V | 0 | https://www.lcsc.com/datasheet/C3615108.pdf | https://www.lcsc.com/product-detail/C3615108.html
SV6012L2TP | Littelfuse | 1+: 0.4151 200+: 0.1607 500+: 0.155 1,000+: 0.1522 | 35mA 10mA 600V ITO-220AB SCRs RoHS | 800mW | 10mA | 12A | 120A | 1.5V | 35mA | -40℃~+150℃@(Tj) | ITO-220AB | Tube-packed | 600V | 1.6V | 0 | https://www.lcsc.com/datasheet/C3613816.pdf | https://www.lcsc.com/product-detail/C3613816.html
SV6012N1QRP | Littelfuse | 1+: 0.4706 200+: 0.1822 500+: 0.1758 1,000+: 0.1726 | 22mA 6mA 600V TO-263(D2PAK) SCRs RoHS |  | 6mA | 12A |  | 1.5V | 22mA | -40℃~+150℃@(Tj) | TO-263(D2PAK) | Tape & Reel (TR) | 600V | 1.6V | 0 |  | https://www.lcsc.com/product-detail/C3614920.html
SV6012N1QTP | Littelfuse | 1+: 0.4713 200+: 0.1824 500+: 0.176 1,000+: 0.1728 | 22mA 6mA 600V TO-263(D2PAK) SCRs RoHS | 800mW | 6mA | 12A |  | 1.5V | 22mA | -40℃~+150℃@(Tj) | TO-263(D2PAK) | Tube-packed | 600V | 1.6V | 0 | https://www.lcsc.com/datasheet/C3614094.pdf | https://www.lcsc.com/product-detail/C3614094.html
SV6012N1RP | Littelfuse | 1+: 0.4412 200+: 0.1708 500+: 0.1648 1,000+: 0.1618 | 22mA 6mA 600V One unidirectional thyristor TO-263(D2PAK) SCRs RoHS | 800mW | 6mA | 12A | 120A | 1.5V | 22mA | -40℃~+150℃@(Tj) | TO-263(D2PAK) | Tape & Reel (TR) | 600V | 1.6V | 0 | https://www.lcsc.com/datasheet/C3613729.pdf | https://www.lcsc.com/product-detail/C3613729.html
SV6012N1TP | Littelfuse | 1+: 0.4412 200+: 0.1708 500+: 0.1648 1,000+: 0.1618 | 22mA 6mA 600V One unidirectional thyristor TO-263(D2PAK) SCRs RoHS | 800mW | 6mA | 12A | 120A | 1.5V | 22mA | -40℃~+150℃@(Tj) | TO-263(D2PAK) | Tube-packed | 600V | 1.6V | 0 | https://www.lcsc.com/datasheet/C3613927.pdf | https://www.lcsc.com/product-detail/C3613927.html
SV6012N2QRP | Littelfuse | 1+: 0.4706 200+: 0.1822 500+: 0.1758 1,000+: 0.1726 | 35mA 10mA 600V One unidirectional thyristor TO-263(D2PAK) SCRs RoHS | 800mW | 10mA | 12A | 180A | 1.5V | 35mA | -40℃~+150℃@(Tj) | TO-263(D2PAK) | Tape & Reel (TR) | 600V | 1.6V | 0 | https://www.lcsc.com/datasheet/C3614203.pdf | https://www.lcsc.com/product-detail/C3614203.html
SV6012N2QTP | Littelfuse | 1+: 0.4706 200+: 0.1822 500+: 0.1758 1,000+: 0.1726 | 35mA 10mA 600V One unidirectional thyristor TO-263(D2PAK) SCRs RoHS | 800mW | 10mA | 12A | 150A;180A | 1.5V | 35mA | -40℃~+150℃@(Tj) | TO-263(D2PAK) | Tube-packed | 600V | 1.6V | 0 | https://www.lcsc.com/datasheet/C3615118.pdf | https://www.lcsc.com/product-detail/C3615118.html
SV6012N2RP | Littelfuse | 1+: 0.4412 200+: 0.1708 500+: 0.1648 1,000+: 0.1618 | 35mA 10mA 600V One unidirectional thyristor TO-263(D2PAK) SCRs RoHS | 800mW | 10mA | 12A | 120A | 1.5V | 35mA | -40℃~+150℃@(Tj) | TO-263(D2PAK) | Tape & Reel (TR) | 600V | 1.6V | 0 | https://www.lcsc.com/datasheet/C3613811.pdf | https://www.lcsc.com/product-detail/C3613811.html
SV6012N2TP | Littelfuse | 1+: 0.4412 200+: 0.1708 500+: 0.1648 1,000+: 0.1618 | 35mA 10mA 600V One unidirectional thyristor TO-263(D2PAK) SCRs RoHS | 800mW | 10mA | 12A | 120A | 1.5V | 35mA | -40℃~+150℃@(Tj) | TO-263(D2PAK) | Tube-packed | 600V | 1.6V | 0 | https://www.lcsc.com/datasheet/C3614040.pdf | https://www.lcsc.com/product-detail/C3614040.html
SV6012R1QTP | Littelfuse | 1+: 0.4151 200+: 0.1607 500+: 0.155 1,000+: 0.1522 | 22mA 6mA 600V One unidirectional thyristor TO-220AB SCRs RoHS | 800mW | 6mA | 12A | 180A | 1.5V | 22mA | -40℃~+150℃@(Tj) | TO-220AB | Tube-packed | 600V | 1.6V | 0 | https://www.lcsc.com/datasheet/C3614934.pdf | https://www.lcsc.com/product-detail/C3614934.html
SV6012R1TP | Littelfuse | 1+: 0.3763 200+: 0.1456 500+: 0.1405 1,000+: 0.138 | 22mA 6mA 600V One unidirectional thyristor TO-220AB SCRs RoHS | 800mW | 6mA | 12A | 120A | 1.5V | 22mA | -40℃~+150℃@(Tj) | TO-220AB | Tube-packed | 600V | 1.6V | 0 | https://www.lcsc.com/datasheet/C3613807.pdf | https://www.lcsc.com/product-detail/C3613807.html
SV6012R2QTP | Littelfuse | 1+: 0.4151 200+: 0.1607 500+: 0.155 1,000+: 0.1522 | 35mA 10mA 600V One unidirectional thyristor TO-220AB SCRs RoHS | 800mW | 10mA | 12A | 180A | 1.5V | 35mA | -40℃~+150℃@(Tj) | TO-220AB | Tube-packed | 600V | 1.6V | 0 | https://www.lcsc.com/datasheet/C3615092.pdf | https://www.lcsc.com/product-detail/C3615092.html
SV6012R2TP | Littelfuse | 1+: 0.3763 200+: 0.1456 500+: 0.1405 1,000+: 0.138 | 35mA 10mA 600V One unidirectional thyristor TO-220AB SCRs RoHS | 800mW | 10mA | 12A | 120A | 1.5V | 35mA | -40℃~+150℃@(Tj) | TO-220AB | Tube-packed | 600V | 1.6V | 0 | https://www.lcsc.com/datasheet/C3615093.pdf | https://www.lcsc.com/product-detail/C3615093.html
SV6016D1RP | Littelfuse | 1+: 5.4149 10+: 4.8593 30+: 4.5295 100+: 4.1965 500+: 4.0421 1,000+: 3.9723 | 40mA 6mA 600V One unidirectional thyristor TO-252(DPAK) SCRs RoHS | 800mW | 6mA | 16A | 200A | 1.5V | 40mA | -40℃~+150℃@(Tj) | TO-252(DPAK) | Tape & Reel (TR) | 600V | 1.6V | 0 | https://www.lcsc.com/datasheet/C3614325.pdf | https://www.lcsc.com/product-detail/C3614325.html
SV6016D1TP | Littelfuse | 1+: 0.332 200+: 0.1285 750+: 0.124 1,500+: 0.1218 | 40mA 6mA 600V One unidirectional thyristor TO-252(DPAK) SCRs RoHS | 800mW | 6mA | 16A | 200A | 1.5V | 40mA | -40℃~+150℃@(Tj) | TO-252(DPAK) | Tube-packed | 600V | 1.6V | 0 | https://www.lcsc.com/datasheet/C3615075.pdf | https://www.lcsc.com/product-detail/C3615075.html
SV6016L1QTP | Littelfuse | 1+: 0.4836 200+: 0.1881 500+: 0.1818 1,000+: 0.177 | 22mA 6mA 600V One unidirectional thyristor ITO-220AB SCRs RoHS | 800mW | 6mA | 16A | 225A | 1.5V | 22mA | -40℃~+150℃@(Tj) | ITO-220AB | Tube-packed | 600V | 1.6V | 0 | https://www.lcsc.com/datasheet/C3614438.pdf | https://www.lcsc.com/product-detail/C3614438.html
SV6016L1TP | Littelfuse | 1+: 0.4575 200+: 0.1771 500+: 0.1709 1,000+: 0.1678 | 22mA 6mA 600V ITO-220AB SCRs RoHS |  | 6mA | 16A |  | 1.5V | 22mA | -40℃~+150℃@(Tj) | ITO-220AB | Tube-packed | 600V | 1.6V | 0 |  | https://www.lcsc.com/product-detail/C3614693.html
SV6016L2QTP | Littelfuse | 1+: 0.4836 200+: 0.1881 500+: 0.1818 1,000+: 0.177 | 35mA 10mA 600V One unidirectional thyristor ITO-220AB SCRs RoHS | 800mW | 10mA | 16A | 225A | 1.5V | 35mA | -40℃~+150℃@(Tj) | ITO-220AB | Tube-packed | 600V | 1.6V | 0 | https://www.lcsc.com/datasheet/C3614697.pdf | https://www.lcsc.com/product-detail/C3614697.html
SV6016L2TP | Littelfuse | 1+: 0.4504 200+: 0.1743 500+: 0.1682 1,000+: 0.1652 | 35mA 10mA 600V One unidirectional thyristor ITO-220AB SCRs RoHS | 800mW | 10mA | 16A | 225A | 1.5V | 35mA | -40℃~+150℃@(Tj) | ITO-220AB | Tube-packed | 600V | 1.6V | 0 | https://www.lcsc.com/datasheet/C3614298.pdf | https://www.lcsc.com/product-detail/C3614298.html
SV6016N1QRP | Littelfuse | 1+: 0.5233 200+: 0.203 500+: 0.1966 1,000+: 0.1919 | 22mA 6mA 600V TO-263(D2PAK) SCRs RoHS |  | 6mA | 16A |  | 1.5V | 22mA | -40℃~+150℃@(Tj) | TO-263(D2PAK) | Tape & Reel (TR) | 600V | 1.6V | 0 |  | https://www.lcsc.com/product-detail/C3614632.html
SV6016N1QTP | Littelfuse | 1+: 0.5233 200+: 0.203 500+: 0.1966 1,000+: 0.1919 | 22mA 6mA 600V One unidirectional thyristor TO-263(D2PAK) SCRs RoHS | 800mW | 6mA | 16A | 225A | 1.5V | 22mA | -40℃~+150℃@(Tj) | TO-263(D2PAK) | Tube-packed | 600V | 1.6V | 0 | https://www.lcsc.com/datasheet/C3614819.pdf | https://www.lcsc.com/product-detail/C3614819.html
SV6016N1RP | Littelfuse | 1+: 0.4915 200+: 0.1903 500+: 0.184 1,000+: 0.1808 | 22mA 6mA 600V One unidirectional thyristor TO-263(D2PAK) SCRs RoHS | 800mW | 6mA | 16A | 225A | 1.5V | 22mA | -40℃~+150℃@(Tj) | TO-263(D2PAK) | Tape & Reel (TR) | 600V | 1.6V | 0 | https://www.lcsc.com/datasheet/C3614356.pdf | https://www.lcsc.com/product-detail/C3614356.html
SV6016N1TP | Littelfuse | 1+: 0.4915 200+: 0.1903 500+: 0.184 1,000+: 0.1808 | 22mA 6mA 600V One unidirectional thyristor TO-263(D2PAK) SCRs RoHS | 800mW | 6mA | 16A | 225A | 1.5V | 22mA | -40℃~+150℃@(Tj) | TO-263(D2PAK) | Tube-packed | 600V | 1.6V | 0 | https://www.lcsc.com/datasheet/C3614988.pdf | https://www.lcsc.com/product-detail/C3614988.html
SV6016N2QRP | Littelfuse | 1+: 0.5233 200+: 0.203 500+: 0.1966 1,000+: 0.1919 | 35mA 10mA 600V One unidirectional thyristor TO-263(D2PAK) SCRs RoHS | 800mW | 10mA | 16A | 225A | 1.5V | 35mA | -40℃~+150℃@(Tj) | TO-263(D2PAK) | Tape & Reel (TR) | 600V | 1.6V | 0 | https://www.lcsc.com/datasheet/C3613993.pdf | https://www.lcsc.com/product-detail/C3613993.html
SV6016N2QTP | Littelfuse | 1+: 0.5233 200+: 0.203 500+: 0.1966 1,000+: 0.1919 | 40mA 10mA 600V One unidirectional thyristor TO-263(D2PAK) SCRs RoHS | 800mW | 10mA | 16A | 225A | 1.5V | 40mA | -40℃~+150℃ | TO-263(D2PAK) | Tube-packed | 600V | 1.7V | 0 | https://www.lcsc.com/datasheet/C3614703.pdf | https://www.lcsc.com/product-detail/C3614703.html
SV6016N2RP | Littelfuse | 1+: 0.4915 200+: 0.1903 500+: 0.184 1,000+: 0.1808 | 35mA 10mA 600V One unidirectional thyristor TO-263(D2PAK) SCRs RoHS | 800mW | 10mA | 16A | 225A | 1.5V | 35mA | -40℃~+150℃@(Tj) | TO-263(D2PAK) | Tape & Reel (TR) | 600V | 1.6V | 0 | https://www.lcsc.com/datasheet/C3614327.pdf | https://www.lcsc.com/product-detail/C3614327.html
SV6016N2TP | Littelfuse | 1+: 0.4915 200+: 0.1903 500+: 0.184 1,000+: 0.1808 | 35mA 10mA 600V One unidirectional thyristor TO-263(D2PAK) SCRs RoHS | 800mW | 10mA | 16A | 225A | 1.5V | 35mA | -40℃~+150℃@(Tj) | TO-263(D2PAK) | Tube-packed | 600V | 1.6V | 0 | https://www.lcsc.com/datasheet/C3614768.pdf | https://www.lcsc.com/product-detail/C3614768.html
SV6016R1QTP | Littelfuse | 1+: 0.4575 200+: 0.1771 500+: 0.1709 1,000+: 0.1678 | 22mA 6mA 600V One unidirectional thyristor TO-220AB SCRs RoHS | 800mW | 6mA | 16A | 225A | 1.5V | 22mA | -40℃~+150℃@(Tj) | TO-220AB | Tube-packed | 600V | 1.6V | 0 | https://www.lcsc.com/datasheet/C3613960.pdf | https://www.lcsc.com/product-detail/C3613960.html
SV6016R1TP | Littelfuse | 1+: 0.4265 200+: 0.1651 500+: 0.1593 1,000+: 0.1564 | 22mA 6mA 600V One unidirectional thyristor TO-220AB SCRs RoHS | 800mW | 6mA | 16A | 225A | 1.5V | 22mA | -40℃~+150℃@(Tj) | TO-220AB | Tube-packed | 600V | 1.6V | 0 | https://www.lcsc.com/datasheet/C3614935.pdf | https://www.lcsc.com/product-detail/C3614935.html
SV6016R2QTP | Littelfuse | 1+: 0.4575 200+: 0.1771 500+: 0.1709 1,000+: 0.1678 | 35mA 10mA 600V One unidirectional thyristor TO-220AB SCRs RoHS | 800mW | 10mA | 16A | 225A | 1.5V | 35mA | -40℃~+150℃@(Tj) | TO-220AB | Tube-packed | 600V | 1.6V | 0 | https://www.lcsc.com/datasheet/C3614929.pdf | https://www.lcsc.com/product-detail/C3614929.html
SV6016R2TP | Littelfuse | 1+: 0.4182 200+: 0.1619 500+: 0.1562 1,000+: 0.1534 | 35mA 10mA 600V One unidirectional thyristor TO-220AB SCRs RoHS | 800mW | 10mA | 16A | 225A | 1.5V | 35mA | -40℃~+150℃@(Tj) | TO-220AB | Tube-packed | 600V | 1.6V | 0 | https://www.lcsc.com/datasheet/C3614485.pdf | https://www.lcsc.com/product-detail/C3614485.html
SV6020L1QTP | Littelfuse | 1+: 0.5926 200+: 0.2292 500+: 0.2213 1,000+: 0.2181 | ITO-220AB SCRs RoHS | [7 empty] | ITO-220AB | Tube-packed |  |  | 0 |  | https://www.lcsc.com/product-detail/C3614109.html
SV6020L2QTP | Littelfuse | 1+: 0.6025 200+: 0.2331 500+: 0.2252 1,000+: 0.222 | 35mA 10mA 600V One unidirectional thyristor ITO-220AB SCRs RoHS | 800mW | 10mA | 20A | 300A | 1.5V | 35mA | -40℃~+150℃@(Tj) | ITO-220AB | Tube-packed | 600V | 1.6V | 0 | https://www.lcsc.com/datasheet/C3614952.pdf | https://www.lcsc.com/product-detail/C3614952.html
SV6020L2TP | Littelfuse | 1+: 0.5946 200+: 0.2299 500+: 0.222 1,000+: 0.2188 | 35mA 10mA 600V One unidirectional thyristor ITO-220AB SCRs RoHS | 800mW | 10mA | 20A | 300A | 1.5V | 35mA | -40℃~+150℃@(Tj) | ITO-220AB | Tube-packed | 600V | 1.6V | 0 | https://www.lcsc.com/datasheet/C3615027.pdf | https://www.lcsc.com/product-detail/C3615027.html
SV6020N1QRP | Littelfuse | 1+: 0.6342 200+: 0.2458 500+: 0.2379 1,000+: 0.2331 | 22mA 6mA 600V One unidirectional thyristor TO-263(D2PAK) SCRs RoHS | 800mW | 6mA | 20A | 300A | 1.5V | 22mA | -40℃~+150℃@(Tj) | TO-263(D2PAK) | Tape & Reel (TR) | 600V | 1.6V | 0 | https://www.lcsc.com/datasheet/C3614678.pdf | https://www.lcsc.com/product-detail/C3614678.html
SV6020N1QTP | Littelfuse | 1+: 0.6342 200+: 0.2458 500+: 0.2379 1,000+: 0.2331 | 22mA 6mA 600V TO-263(D2PAK) SCRs RoHS |  | 6mA | 20A |  | 1.5V | 22mA | -40℃~+150℃@(Tj) | TO-263(D2PAK) | Tube-packed | 600V | 1.6V | 0 |  | https://www.lcsc.com/product-detail/C3614340.html
SV6020N1RP | Littelfuse | 1+: 0.6216 200+: 0.241 500+: 0.2331 1,000+: 0.2284 | 22mA 6mA 600V One unidirectional thyristor TO-263(D2PAK) SCRs RoHS | 800mW | 6mA | 20A | 300A | 1.5V | 22mA | -40℃~+150℃@(Tj) | TO-263(D2PAK) | Tape & Reel (TR) | 600V | 1.6V | 0 | https://www.lcsc.com/datasheet/C3615109.pdf | https://www.lcsc.com/product-detail/C3615109.html
SV6020N1TP | Littelfuse | 1+: 0.6216 200+: 0.241 500+: 0.2331 1,000+: 0.2284 | 22mA 6mA 600V One unidirectional thyristor TO-263(D2PAK) SCRs RoHS | 800mW | 6mA | 20A | 300A | 1.5V | 22mA | -40℃~+150℃@(Tj) | TO-263(D2PAK) | Tube-packed | 600V | 1.6V | 0 | https://www.lcsc.com/datasheet/C3614530.pdf | https://www.lcsc.com/product-detail/C3614530.html
SV6020N2QRP | Littelfuse | 1+: 0.6342 200+: 0.2458 500+: 0.2379 1,000+: 0.2331 | 35mA 10mA 600V One unidirectional thyristor TO-263(D2PAK) SCRs RoHS | 800mW | 10mA | 20A | 300A | 1.5V | 35mA | -40℃~+150℃@(Tj) | TO-263(D2PAK) | Tape & Reel (TR) | 600V | 1.6V | 0 | https://www.lcsc.com/datasheet/C3613754.pdf | https://www.lcsc.com/product-detail/C3613754.html
SV6020N2QTP | Littelfuse | 1+: 0.6342 200+: 0.2458 500+: 0.2379 1,000+: 0.2331 | 35mA 10mA 600V One unidirectional thyristor TO-263(D2PAK) SCRs RoHS | 800mW | 10mA | 20A | 300A | 1.5V | 35mA | -40℃~+150℃@(Tj) | TO-263(D2PAK) | Tube-packed | 600V | 1.6V | 0 | https://www.lcsc.com/datasheet/C3614842.pdf | https://www.lcsc.com/product-detail/C3614842.html
SV6020N2RP | Littelfuse | 1+: 0.6216 200+: 0.241 500+: 0.2331 1,000+: 0.2284 | 35mA 10mA 600V One unidirectional thyristor TO-263(D2PAK) SCRs RoHS | 800mW | 10mA | 20A | 300A | 1.5V | 35mA | -40℃~+150℃@(Tj) | TO-263(D2PAK) | Tape & Reel (TR) | 600V | 1.6V | 0 | https://www.lcsc.com/datasheet/C3614631.pdf | https://www.lcsc.com/product-detail/C3614631.html
SV6020N2TP | Littelfuse | 1+: 0.6216 200+: 0.241 500+: 0.2331 1,000+: 0.2284 | 35mA 10mA 600V One unidirectional thyristor TO-263(D2PAK) SCRs RoHS | 800mW | 10mA | 20A | 300A | 1.5V | 35mA | -40℃~+150℃@(Tj) | TO-263(D2PAK) | Tube-packed | 600V | 1.6V | 0 | https://www.lcsc.com/datasheet/C3613875.pdf | https://www.lcsc.com/product-detail/C3613875.html
SV6020R1QTP | Littelfuse | 1+: 0.5697 200+: 0.221 500+: 0.2131 1,000+: 0.2099 | 22mA 6mA 600V One unidirectional thyristor TO-220AB SCRs RoHS | 800mW | 6mA | 20A | 300A | 1.5V | 22mA | -40℃~+150℃@(Tj) | TO-220AB | Tube-packed | 600V | 1.6V | 0 | https://www.lcsc.com/datasheet/C3613730.pdf | https://www.lcsc.com/product-detail/C3613730.html
SV6020R1TP | Littelfuse | 1+: 0.5565 200+: 0.2157 500+: 0.2077 1,000+: 0.2046 | 22mA 6mA 600V TO-220AB SCRs RoHS |  | 6mA | 20A |  | 1.5V | 22mA | -40℃~+150℃@(Tj) | TO-220AB | Tube-packed | 600V | 1.6V | 0 |  | https://www.lcsc.com/product-detail/C3614216.html
SV6020R2QTP | Littelfuse | 1+: 0.5692 200+: 0.2204 500+: 0.2125 1,000+: 0.2093 | 35mA 10mA 600V One unidirectional thyristor TO-220AB SCRs RoHS | 800mW | 10mA | 20A | 300A | 1.5V | 35mA | -40℃~+150℃@(Tj) | TO-220AB | Tube-packed | 600V | 1.6V | 0 | https://www.lcsc.com/datasheet/C3613740.pdf | https://www.lcsc.com/product-detail/C3613740.html
SV6020R2TP | Littelfuse | 1+: 0.5565 200+: 0.2157 500+: 0.2077 1,000+: 0.2046 | 35mA 10mA 600V One unidirectional thyristor TO-220AB SCRs RoHS | 800mW | 10mA | 20A | 300A | 1.5V | 35mA | -40℃~+150℃@(Tj) | TO-220AB | Tube-packed | 600V | 1.6V | 0 | https://www.lcsc.com/datasheet/C3614893.pdf | https://www.lcsc.com/product-detail/C3614893.html
SV6025L1QTP | Littelfuse | 1+: 0.6612 200+: 0.2569 500+: 0.2474 1,000+: 0.2426 | 22mA 6mA 600V One unidirectional thyristor ITO-220AB SCRs RoHS | 800mW | 6mA | 25A | 350A | 1.5V | 22mA | -40℃~+150℃@(Tj) | ITO-220AB | Tube-packed | 600V | 1.6V | 0 | https://www.lcsc.com/datasheet/C3615165.pdf | https://www.lcsc.com/product-detail/C3615165.html
SV6025L1TP | Littelfuse | 1+: 0.6423 200+: 0.2494 500+: 0.2399 1,000+: 0.2368 | 22mA 6mA 600V One unidirectional thyristor ITO-220AB SCRs RoHS | 800mW | 6mA | 25A | 350A | 1.5V | 22mA | -40℃~+150℃@(Tj) | ITO-220AB | Tube-packed | 600V | 1.6V | 0 | https://www.lcsc.com/datasheet/C3614712.pdf | https://www.lcsc.com/product-detail/C3614712.html
SV6025L2QTP | Littelfuse | 1+: 0.6511 200+: 0.2529 500+: 0.2434 1,000+: 0.2387 | 35mA 10mA 600V One unidirectional thyristor ITO-220AB SCRs RoHS | 800mW | 10mA | 25A | 350A | 1.5V | 35mA | -40℃~+150℃@(Tj) | ITO-220AB | Tube-packed | 600V | 1.6V | 0 | https://www.lcsc.com/datasheet/C3615101.pdf | https://www.lcsc.com/product-detail/C3615101.html
SV6025L2TP | Littelfuse | 1+: 0.6321 200+: 0.245 500+: 0.2355 1,000+: 0.2323 | 35mA 10mA 600V One unidirectional thyristor ITO-220AB SCRs RoHS | 800mW | 10mA | 25A | 350A | 1.5V | 35mA | -40℃~+150℃@(Tj) | ITO-220AB | Tube-packed | 600V | 1.6V | 0 | https://www.lcsc.com/datasheet/C3614286.pdf | https://www.lcsc.com/product-detail/C3614286.html
SV6025N1QRP | Littelfuse | 1+: 0.7008 200+: 0.2712 500+: 0.2617 1,000+: 0.2569 | 22mA 6mA 600V One unidirectional thyristor TO-263(D2PAK) SCRs RoHS | 800mW | 6mA | 25A | 350A | 1.5V | 22mA | -40℃~+150℃@(Tj) | TO-263(D2PAK) | Tape & Reel (TR) | 600V | 1.6V | 0 | https://www.lcsc.com/datasheet/C3615146.pdf | https://www.lcsc.com/product-detail/C3615146.html
SV6025N1QTP | Littelfuse | 1+: 0.7008 200+: 0.2712 500+: 0.2617 1,000+: 0.2569 | 22mA 6mA 600V One unidirectional thyristor TO-263(D2PAK) SCRs RoHS | 800mW | 6mA | 25A | 350A | 1.5V | 22mA | -40℃~+150℃@(Tj) | TO-263(D2PAK) | Tube-packed | 600V | 1.6V | 0 | https://www.lcsc.com/datasheet/C3614628.pdf | https://www.lcsc.com/product-detail/C3614628.html
SV6025N1RP | Littelfuse | 1+: 0.6866 200+: 0.2664 500+: 0.2569 1,000+: 0.2521 | 22mA 6mA 600V One unidirectional thyristor TO-263(D2PAK) SCRs RoHS | 800mW | 6mA | 25A | 350A | 1.5V | 22mA | -40℃~+150℃@(Tj) | TO-263(D2PAK) | Tape & Reel (TR) | 600V | 1.6V | 0 | https://www.lcsc.com/datasheet/C3613858.pdf | https://www.lcsc.com/product-detail/C3613858.html
SV6025N1TP | Littelfuse | 1+: 0.6866 200+: 0.2664 500+: 0.2569 1,000+: 0.2521 | 22mA 6mA 600V One unidirectional thyristor TO-263(D2PAK) SCRs RoHS | 800mW | 6mA | 25A | 350A | 1.5V | 22mA | -40℃~+150℃@(Tj) | TO-263(D2PAK) | Tube-packed | 600V | 1.6V | 0 | https://www.lcsc.com/datasheet/C3614642.pdf | https://www.lcsc.com/product-detail/C3614642.html
SV6025N2QRP | Littelfuse | 1+: 0.7007 200+: 0.2715 500+: 0.262 1,000+: 0.2573 | 35mA 10mA 600V One unidirectional thyristor TO-263(D2PAK) SCRs RoHS | 800mW | 10mA | 25A | 350A | 1.5V | 35mA | -40℃~+150℃@(Tj) | TO-263(D2PAK) | Tape & Reel (TR) | 600V | 1.6V | 0 | https://www.lcsc.com/datasheet/C3615078.pdf | https://www.lcsc.com/product-detail/C3615078.html
SV6025N2QTP | Littelfuse | 1+: 0.7008 200+: 0.2712 500+: 0.2617 1,000+: 0.2569 | 35mA 10mA 600V One unidirectional thyristor TO-263(D2PAK) SCRs RoHS | 800mW | 10mA | 25A | 350A | 1.5V | 35mA | -40℃~+150℃@(Tj) | TO-263(D2PAK) | Tube-packed | 600V | 1.6V | 0 | https://www.lcsc.com/datasheet/C3614334.pdf | https://www.lcsc.com/product-detail/C3614334.html
SV6025N2RP | Littelfuse | 1+: 0.5359 200+: 0.2077 500+: 0.2014 1,000+: 0.1966 | 35mA 10mA 600V One unidirectional thyristor TO-263(D2PAK) SCRs RoHS | 800mW | 10mA | 25A | 350A | 1.5V | 35mA | -40℃~+150℃@(Tj) | TO-263(D2PAK) | Tape & Reel (TR) | 600V | 1.6V | 0 | https://www.lcsc.com/datasheet/C3614627.pdf | https://www.lcsc.com/product-detail/C3614627.html
SV6025N2TP | Littelfuse | 1+: 0.6866 200+: 0.2664 500+: 0.2569 1,000+: 0.2521 | 35mA 10mA 600V One unidirectional thyristor TO-263(D2PAK) SCRs RoHS | 800mW | 10mA | 25A | 350A | 1.5V | 35mA | -40℃~+150℃@(Tj) | TO-263(D2PAK) | Tube-packed | 600V | 1.6V | 0 | https://www.lcsc.com/datasheet/C3614272.pdf | https://www.lcsc.com/product-detail/C3614272.html
SV6025R1QTP | Littelfuse | 1+: 0.6342 200+: 0.2458 500+: 0.2379 1,000+: 0.2331 | 22mA 6mA 600V One unidirectional thyristor TO-220AB SCRs RoHS | 800mW | 6mA | 25A | 350A | 1.5V | 22mA | -40℃~+150℃@(Tj) | TO-220AB | Tube-packed | 600V | 1.6V | 0 | https://www.lcsc.com/datasheet/C3615169.pdf | https://www.lcsc.com/product-detail/C3615169.html
SV6025R1TP | Littelfuse | 1+: 0.6216 200+: 0.241 500+: 0.2331 1,000+: 0.2284 | 22mA 6mA 600V One unidirectional thyristor TO-220AB SCRs RoHS | 800mW | 6mA | 25A | 350A | 1.5V | 22mA | -40℃~+150℃@(Tj) | TO-220AB | Tube-packed | 600V | 1.6V | 0 | https://www.lcsc.com/datasheet/C3613863.pdf | https://www.lcsc.com/product-detail/C3613863.html
SV6025R2QTP | Littelfuse | 1+: 0.6342 200+: 0.2458 500+: 0.2379 1,000+: 0.2331 | 35mA 10mA 600V One unidirectional thyristor TO-220AB SCRs RoHS | 800mW | 10mA | 25A | 350A | 1.5V | 35mA | -40℃~+150℃@(Tj) | TO-220AB | Tube-packed | 600V | 1.6V | 0 | https://www.lcsc.com/datasheet/C3613871.pdf | https://www.lcsc.com/product-detail/C3613871.html
SV6025R2TP | Littelfuse | 1+: 0.6216 200+: 0.241 500+: 0.2331 1,000+: 0.2284 | 35mA 10mA 600V One unidirectional thyristor TO-220AB SCRs RoHS | 800mW | 10mA | 25A | 350A | 1.5V | 35mA | -40℃~+150℃@(Tj) | TO-220AB | Tube-packed | 600V | 1.6V | 0 | https://www.lcsc.com/datasheet/C3614550.pdf | https://www.lcsc.com/product-detail/C3614550.html
SV6050RA2TP | Littelfuse/IXYS | 1+: 8.4476 200+: 3.3705 500+: 3.2584 1,000+: 3.203 | 50mA 15mA 600V One unidirectional thyristor TO-220AB SCRs RoHS | 1W | 15mA | 50A | 550A | 1.3V | 50mA | -40℃~+150℃ | TO-220AB | Tube-packed | 600V | 1.6V | 0 | https://www.lcsc.com/datasheet/C17226684.pdf | https://www.lcsc.com/product-detail/C17226684.html
SX008L | SMC | 1+: 0.2743 200+: 0.1095 500+: 0.1058 1,000+: 0.104 | 5mA 200uA 600V SOT-23-3 SCRs RoHS | 100mW | 200uA | 800mA | 8A | 800mV | 5mA | -40℃~+110℃ | SOT-23-3 | Tape & Reel (TR) | 600V | 1.5V | 0 | https://www.lcsc.com/datasheet/C17591516.pdf | https://www.lcsc.com/product-detail/C17591516.html
SX011U | SMC | 1+: 0.2307 200+: 0.0921 500+: 0.089 1,000+: 0.0875 | 4mA 200uA 800V One unidirectional thyristor TO-92 SCRs RoHS | 100mW | 200uA | 1A | 12A | 800mV | 4mA | -40℃~+150℃ | TO-92 | Bag-packed | 800V | 1.7V | 0 | https://www.lcsc.com/datasheet/C17674208.pdf | https://www.lcsc.com/product-detail/C17674208.html
SX014CR | SMC | 1+: 0.5721 200+: 0.2292 500+: 0.2213 1,000+: 0.2181 | 4mA 200uA 900V One unidirectional thyristor TO-92 SCRs RoHS | 100mW | 200uA | 1.25A | 20A | 800mV | 4mA | -40℃~+110℃ | TO-92 | Bag-packed | 900V | 1.5V | 0 | https://www.lcsc.com/datasheet/C17360485.pdf | https://www.lcsc.com/product-detail/C17360485.html
SX020V | SMC | 1+: 0.2673 200+: 0.1067 500+: 0.1031 1,000+: 0.1014 | 5mA 200uA 600V One unidirectional thyristor SOT-223 SCRs RoHS | 100mW | 200uA | 2A | 20A | 800mV | 5mA | -40℃~+110℃ | SOT-223 | Tape & Reel (TR) | 600V | 1.5V | 0 | https://www.lcsc.com/datasheet/C17283648.pdf | https://www.lcsc.com/product-detail/C17283648.html
SX040K | SMC | 1+: 0.4351 200+: 0.1736 500+: 0.1678 1,000+: 0.165 | 6mA 200uA 600V DPAK SCRs RoHS | 200mW | 200uA | 4A | 30A | 800mV | 6mA | -40℃~+110℃ | DPAK | Tape & Reel (TR) | 600V | 1.5V | 0 | https://www.lcsc.com/datasheet/C17351813.pdf | https://www.lcsc.com/product-detail/C17351813.html
T1503NH80TOH | Infineon | 1+: 8507.5002 200+: 3292.289 500+: 3176.5879 1,000+: 3119.4175 | 100mA 8kV One unidirectional thyristor TO-200AF SCRs RoHS |  |  | 2.77kA | 57kA |  | 100mA |  | TO-200AF | Tray | 8kV | 3V | 0 | https://www.lcsc.com/datasheet/C3614757.pdf | https://www.lcsc.com/product-detail/C3614757.html
T16M25F600B | DIODES | 1+: 1.5427 200+: 0.6155 500+: 0.5951 1,000+: 0.5856 | 30mA 600V 1 TRIAC SCRs RoHS | 500mW | 25mA;50mA | 16A | 150A | 1V;1.25V | 30mA | -40℃~+125℃ |  | Tube-packed | 600V | 1.3V | 0 | https://www.lcsc.com/datasheet/C17186369.pdf | https://www.lcsc.com/product-detail/C17186369.html
T500048004AQ | Powerex Inc. | 1+: 180.8764 200+: 72.1712 500+: 69.7606 1,000+: 68.5676 | One unidirectional thyristor SCRs RoHS | [8 empty] | Bag-packed |  |  | 0 |  | https://www.lcsc.com/product-detail/C17232842.html
T500058004AQ | Powerex Inc. | 1+: 181.3872 200+: 72.375 500+: 69.9566 1,000+: 68.762 | One unidirectional thyristor SCRs RoHS | [8 empty] | Bag-packed |  |  | 0 |  | https://www.lcsc.com/product-detail/C17195054.html
T507024064AQ | Powerex Inc. | 1+: 174.4499 200+: 69.6062 500+: 67.2804 1,000+: 66.1322 | 150mA 200V One unidirectional thyristor TO-94 SCRs RoHS | 3W | 150mA | 63A | 1kA | 3V |  | -40℃~+125℃ | TO-94 | Bag-packed | 200V | 4.2V | 0 | https://www.lcsc.com/datasheet/C17210347.pdf | https://www.lcsc.com/product-detail/C17210347.html
T507024074AQ | Powerex Inc. | 1+: 184.2779 200+: 73.5294 500+: 71.0724 1,000+: 69.8578 | 150mA 200V One unidirectional thyristor TO-94 SCRs RoHS | 3W | 150mA | 63A | 1kA | 3V |  | -40℃~+125℃ | TO-94 | Bag-packed | 200V | 4.2V | 0 | https://www.lcsc.com/datasheet/C17210091.pdf | https://www.lcsc.com/product-detail/C17210091.html
T507027044AQ | Powerex Inc. | 1+: 167.5111 200+: 66.839 500+: 64.6043 1,000+: 63.5008 | 150mA 200V One unidirectional thyristor TO-94 SCRs RoHS | 3W | 150mA | 110A | 1.2kA | 3V |  | -40℃~+125℃ | TO-94 | Bag-packed | 200V | 3.5V | 0 | https://www.lcsc.com/datasheet/C17197211.pdf | https://www.lcsc.com/product-detail/C17197211.html
T507027064AQ | Powerex Inc. | 1+: 192.4406 200+: 76.7858 500+: 74.2193 1,000+: 72.9522 | 150mA 200V One unidirectional thyristor TO-94 SCRs RoHS | 3W | 150mA | 110A | 1.2kA | 3V |  | -40℃~+125℃ | TO-94 | Bag-packed | 200V | 3.5V | 0 | https://www.lcsc.com/datasheet/C17203607.pdf | https://www.lcsc.com/product-detail/C17203607.html
T507028074AQ | Powerex Inc. | 1+: 221.5897 200+: 88.4164 500+: 85.4609 1,000+: 84.0009 | 150mA 200V One unidirectional thyristor TO-94 SCRs RoHS | 3W | 150mA | 125A | 1.4kA | 3V |  | -40℃~+125℃ | TO-94 | Bag-packed | 200V | 3.2V | 0 | https://www.lcsc.com/datasheet/C17190624.pdf | https://www.lcsc.com/product-detail/C17190624.html
T507044054AQ | Powerex Inc. | 1+: 163.2592 200+: 65.1413 500+: 62.9652 1,000+: 61.8895 | 150mA 400V One unidirectional thyristor TO-94 SCRs RoHS | 3W | 150mA | 63A | 1kA | 3V |  | -40℃~+125℃ | TO-94 | Bag-packed | 400V | 4.2V | 0 | https://www.lcsc.com/datasheet/C17238462.pdf | https://www.lcsc.com/product-detail/C17238462.html
T5070440B4AQ | Powerex Inc. | 1+: 169.0405 200+: 67.4486 500+: 65.1954 1,000+: 64.0811 | 150mA 400V One unidirectional thyristor TO-94 SCRs RoHS | 3W | 150mA | 63A | 1kA | 3V |  | -40℃~+125℃ | TO-94 | Bag-packed | 400V | 4.2V | 0 | https://www.lcsc.com/datasheet/C17238226.pdf | https://www.lcsc.com/product-detail/C17238226.html
T507048084AQ | Powerex Inc. | 1+: 233.3237 200+: 93.0989 500+: 89.9876 1,000+: 88.4504 | 150mA 400V One unidirectional thyristor TO-94 SCRs RoHS | 3W | 150mA | 125A | 1.4kA | 3V |  | -40℃~+125℃ | TO-94 | Bag-packed | 400V | 3.2V | 0 | https://www.lcsc.com/datasheet/C17211867.pdf | https://www.lcsc.com/product-detail/C17211867.html
T5070670B4AQ | Powerex Inc. | 1+: 213.9039 200+: 85.3498 500+: 82.4977 1,000+: 81.0887 | 150mA 600V One unidirectional thyristor TO-94 SCRs RoHS | 3W | 150mA | 110A | 1.2kA | 3V |  | -40℃~+125℃ | TO-94 | Bag-packed | 600V | 3.5V | 0 | https://www.lcsc.com/datasheet/C17193574.pdf | https://www.lcsc.com/product-detail/C17193574.html
T507084084AQ | Powerex Inc. | 1+: 270.6015 200+: 107.9721 500+: 104.3638 1,000+: 102.5812 | 150mA 800V One unidirectional thyristor TO-94 SCRs RoHS | 3W | 150mA | 63A | 1kA | 3V |  | -40℃~+125℃ | TO-94 | Bag-packed | 800V | 4.2V | 0 | https://www.lcsc.com/datasheet/C17220895.pdf | https://www.lcsc.com/product-detail/C17220895.html
T507088034AQ | Powerex Inc. | 1+: 228.8341 200+: 91.3071 500+: 88.2559 1,000+: 86.7481 | 150mA 800V One unidirectional thyristor TO-94 SCRs RoHS | 3W | 150mA | 125A | 1.4kA | 3V |  | -40℃~+125℃ | TO-94 | Bag-packed | 800V | 3.2V | 0 | https://www.lcsc.com/datasheet/C17192931.pdf | https://www.lcsc.com/product-detail/C17192931.html
T507088044AQ | Powerex Inc. | 1+: 245.0917 200+: 97.7938 500+: 94.5265 1,000+: 92.9106 | 150mA 800V One unidirectional thyristor TO-94 SCRs RoHS | 3W | 150mA | 125A | 1.4kA | 3V |  | -40℃~+125℃ | TO-94 | Bag-packed | 800V | 3.2V | 0 | https://www.lcsc.com/datasheet/C17215484.pdf | https://www.lcsc.com/product-detail/C17215484.html
T507127054AQ | Powerex Inc. | 1+: 275.8057 200+: 110.0479 500+: 106.3717 1,000+: 104.5536 | 150mA 1.2kV One unidirectional thyristor TO-94 SCRs RoHS | 3W | 150mA | 110A | 1.2kA | 3V |  | -40℃~+125℃ | TO-94 | Bag-packed | 1.2kV | 3.5V | 0 | https://www.lcsc.com/datasheet/C17197462.pdf | https://www.lcsc.com/product-detail/C17197462.html
T507127064AQ | Powerex Inc. | 1+: 298.9342 200+: 119.2771 500+: 115.2906 1,000+: 113.3213 | 150mA 1.2kV One unidirectional thyristor TO-94 SCRs RoHS | 3W | 150mA | 110A | 1.2kA | 3V |  | -40℃~+125℃ | TO-94 | Bag-packed | 1.2kV | 3.5V | 0 | https://www.lcsc.com/datasheet/C17186541.pdf | https://www.lcsc.com/product-detail/C17186541.html
T5071280B4AQ | Powerex Inc. | 1+: 300.7692 200+: 120.0102 500+: 115.999 1,000+: 114.0174 | 150mA 1.2kV One unidirectional thyristor TO-94 SCRs RoHS | 3W | 150mA | 125A | 1.4kA | 3V |  | -40℃~+125℃ | TO-94 | Bag-packed | 1.2kV | 3.2V | 0 | https://www.lcsc.com/datasheet/C17194262.pdf | https://www.lcsc.com/product-detail/C17194262.html
T507144034AQ | Powerex Inc. | 1+: 265.3295 200+: 105.8685 500+: 102.3312 1,000+: 100.5826 | 150mA 1.4kV One unidirectional thyristor TO-94 SCRs RoHS | 3W | 150mA | 63A | 1kA | 3V |  | -40℃~+125℃ | TO-94 | Bag-packed | 1.4kV | 4.2V | 0 | https://www.lcsc.com/datasheet/C17231514.pdf | https://www.lcsc.com/product-detail/C17231514.html
T600121804BT | Powerex Inc. | 1+: 158.358 200+: 61.2827 500+: 59.1294 1,000+: 58.065 | 150mA 1.2kV One unidirectional thyristor TO-209AB(TO-93-4) SCRs RoHS | 3W | 150mA | 275A | 5.5kA | 3V |  | -40℃~+125℃ | TO-209AB(TO-93-4) | Bag-packed | 1.2kV | 1.55V | 0 | https://www.lcsc.com/datasheet/C3613744.pdf | https://www.lcsc.com/product-detail/C3613744.html
T607021534BT | Powerex Inc. | 1+: 199.4474 200+: 79.5808 500+: 76.9216 1,000+: 75.6083 | 150mA 200V One unidirectional thyristor TO-93 SCRs RoHS | 3W | 150mA | 235A | 4kA | 3V |  | -40℃~+125℃ | TO-93 | Bag-packed | 200V | 2.1V | 0 | https://www.lcsc.com/datasheet/C17181379.pdf | https://www.lcsc.com/product-detail/C17181379.html
T607061534BT | Powerex Inc. | 1+: 243.0853 200+: 96.9928 500+: 93.7518 1,000+: 92.1498 | 150mA 600V One unidirectional thyristor TO-93 SCRs RoHS | 3W | 150mA | 235A | 4kA | 3V |  | -40℃~+125℃ | TO-93 | Bag-packed | 600V | 2.1V | 0 | https://www.lcsc.com/datasheet/C17197633.pdf | https://www.lcsc.com/product-detail/C17197633.html
T607061564BT | Powerex Inc. | 1+: 318.2521 200+: 126.986 500+: 122.7419 1,000+: 120.6445 | 150mA 600V One unidirectional thyristor TO-93 SCRs RoHS | 3W | 150mA | 235A | 4kA | 3V |  | -40℃~+125℃ | TO-93 | Bag-packed | 600V | 2.1V | 0 | https://www.lcsc.com/datasheet/C17188847.pdf | https://www.lcsc.com/product-detail/C17188847.html
T607081854BT | Powerex Inc. | 1+: 316.1424 200+: 126.1434 500+: 121.9285 1,000+: 119.845 | 150mA 800V One unidirectional thyristor TO-93 SCRs RoHS | 3W | 150mA | 275A | 4.5kA | 3V |  | -40℃~+125℃ | TO-93 | Bag-packed | 800V | 1.85V | 0 | https://www.lcsc.com/datasheet/C17208035.pdf | https://www.lcsc.com/product-detail/C17208035.html
T6070818B4BT | Powerex Inc. | 1+: 329.409 200+: 131.437 500+: 127.0447 1,000+: 124.8748 | 150mA 800V One unidirectional thyristor TO-93 SCRs RoHS | 3W | 150mA | 275A | 4.5kA | 3V |  | -40℃~+125℃ | TO-93 | Bag-packed | 800V | 1.85V | 0 | https://www.lcsc.com/datasheet/C17210918.pdf | https://www.lcsc.com/product-detail/C17210918.html
T607101544BT | Powerex Inc. | 1+: 315.2936 200+: 125.8039 500+: 121.5998 1,000+: 119.524 | 150mA 1kV One unidirectional thyristor TO-93 SCRs RoHS | 3W | 150mA | 235A | 4kA | 3V |  | -40℃~+125℃ | TO-93 | Bag-packed | 1kV | 2.1V | 0 | https://www.lcsc.com/datasheet/C17192592.pdf | https://www.lcsc.com/product-detail/C17192592.html
T607101574BT | Powerex Inc. | 1+: 392.4652 200+: 156.5966 500+: 151.3646 1,000+: 148.778 | 150mA 1kV One unidirectional thyristor TO-93 SCRs RoHS | 3W | 150mA | 235A | 4kA | 3V |  | -40℃~+125℃ | TO-93 | Bag-packed | 1kV | 2.1V | 0 | https://www.lcsc.com/datasheet/C17185039.pdf | https://www.lcsc.com/product-detail/C17185039.html
T6071015B4BT | Powerex Inc. | 1+: 341.3112 200+: 136.1859 500+: 131.6346 1,000+: 129.3859 | 150mA 1kV One unidirectional thyristor TO-93 SCRs RoHS | 3W | 150mA | 235A | 4kA | 3V |  | -40℃~+125℃ | TO-93 | Bag-packed | 1kV | 2.1V | 0 | https://www.lcsc.com/datasheet/C17213665.pdf | https://www.lcsc.com/product-detail/C17213665.html
T607101844BT | Powerex Inc. | 1+: 327.1634 200+: 130.5404 500+: 126.1789 1,000+: 124.0228 | 150mA 1kV One unidirectional thyristor TO-93 SCRs RoHS | 3W | 150mA | 275A | 4.5kA | 3V |  | -40℃~+125℃ | TO-93 | Bag-packed | 1kV | 1.85V | 0 | https://www.lcsc.com/datasheet/C17228073.pdf | https://www.lcsc.com/product-detail/C17228073.html
T620121504DN | Powerex Inc. | 1+: 153.0206 200+: 61.0561 500+: 59.0158 1,000+: 58.008 | One unidirectional thyristor SCRs RoHS | [8 empty] | Bag-packed |  |  | 0 |  | https://www.lcsc.com/product-detail/C17199912.html
T620161504DN | Powerex Inc. | 1+: 180.1973 200+: 71.8996 500+: 69.4982 1,000+: 68.3098 | One unidirectional thyristor SCRs RoHS | [8 empty] | Bag-packed |  |  | 0 |  | https://www.lcsc.com/product-detail/C17208914.html
T627022084DN | Powerex Inc. | 1+: 173.8712 200+: 69.3763 500+: 67.0582 1,000+: 65.913 | 150mA 200V One unidirectional thyristor DO-200AA SCRs RoHS | 3W | 150mA | 315A | 4kA | 3V |  | -40℃~+125℃ | DO-200AA | Bag-packed | 200V | 2.1V | 0 | https://www.lcsc.com/datasheet/C17201614.pdf | https://www.lcsc.com/product-detail/C17201614.html
T6270620B4DN | Powerex Inc. | 1+: 150.7427 200+: 60.1471 500+: 58.1377 1,000+: 57.1453 | 150mA 600V One unidirectional thyristor DO-200AA SCRs RoHS | 3W | 150mA | 315A | 4kA | 3V |  | -40℃~+125℃ | DO-200AA | Bag-packed | 600V | 2.1V | 0 | https://www.lcsc.com/datasheet/C17193434.pdf | https://www.lcsc.com/product-detail/C17193434.html
T627062564DN | Powerex Inc. | 1+: 162.9875 200+: 65.0333 500+: 62.8603 1,000+: 61.7861 | 150mA 600V One unidirectional thyristor DO-200AA SCRs RoHS | 3W | 150mA | 400A | 4.5kA | 3V |  | -40℃~+125℃ | DO-200AA | Bag-packed | 600V | 1.85V | 0 | https://www.lcsc.com/datasheet/C17227027.pdf | https://www.lcsc.com/product-detail/C17227027.html
T627062574DN | Powerex Inc. | 1+: 177.9178 200+: 70.9906 500+: 68.6185 1,000+: 67.4471 | 150mA 600V One unidirectional thyristor DO-200AA SCRs RoHS | 3W | 150mA | 400A | 4.5kA | 3V |  | -40℃~+125℃ | DO-200AA | Bag-packed | 600V | 1.85V | 0 | https://www.lcsc.com/datasheet/C17188674.pdf | https://www.lcsc.com/product-detail/C17188674.html
T6270815B4DN | Powerex Inc. | 1+: 151.7628 200+: 60.5545 500+: 58.5312 1,000+: 57.5311 | 150mA 800V One unidirectional thyristor DO-200AA SCRs RoHS | 3W | 150mA | 235A |  |  |  |  | DO-200AA | Bag-packed | 800V |  | 0 | https://www.lcsc.com/datasheet/C17230781.pdf | https://www.lcsc.com/product-detail/C17230781.html
T627082054DN | Powerex Inc. | 1+: 157.2386 200+: 62.7399 500+: 60.6425 1,000+: 59.6069 | 150mA 800V One unidirectional thyristor DO-200AA SCRs RoHS | 3W | 150mA | 315A | 4kA | 3V |  | -40℃~+125℃ | DO-200AA | Bag-packed | 800V | 2.1V | 0 | https://www.lcsc.com/datasheet/C17211215.pdf | https://www.lcsc.com/product-detail/C17211215.html
T627082554DN | Powerex Inc. | 1+: 162.9875 200+: 65.0333 500+: 62.8603 1,000+: 61.7861 | 150mA 800V One unidirectional thyristor DO-200AA SCRs RoHS | 3W | 150mA | 400A | 4.5kA | 3V |  | -40℃~+125℃ | DO-200AA | Bag-packed | 800V | 1.85V | 0 | https://www.lcsc.com/datasheet/C17209428.pdf | https://www.lcsc.com/product-detail/C17209428.html
T627102064DN | Powerex Inc. | 1+: 200.8086 200+: 80.1241 500+: 77.4464 1,000+: 76.1237 | 150mA 1kV One unidirectional thyristor DO-200AA SCRs RoHS | 3W | 150mA | 315A | 4kA | 3V |  | -40℃~+125℃ | DO-200AA | Bag-packed | 1kV | 2.1V | 0 | https://www.lcsc.com/datasheet/C17199949.pdf | https://www.lcsc.com/product-detail/C17199949.html
T6271020B4DN | Powerex Inc. | 1+: 187.3044 200+: 74.7363 500+: 72.2392 1,000+: 71.0045 | 150mA 1kV One unidirectional thyristor DO-200AA SCRs RoHS | 3W | 150mA | 315A | 4kA | 3V |  | -40℃~+125℃ | DO-200AA | Bag-packed | 1kV | 2.1V | 0 | https://www.lcsc.com/datasheet/C17189753.pdf | https://www.lcsc.com/product-detail/C17189753.html
T627122054DN | Powerex Inc. | 1+: 182.8843 200+: 72.9722 500+: 70.5338 1,000+: 69.33 | 150mA 1.2kV One unidirectional thyristor DO-200AA SCRs RoHS | 3W | 150mA | 315A | 4kA | 3V |  | -40℃~+125℃ | DO-200AA | Bag-packed | 1.2kV | 2.1V | 0 | https://www.lcsc.com/datasheet/C17211764.pdf | https://www.lcsc.com/product-detail/C17211764.html
T627122554DN | Powerex Inc. | 1+: 202.815 200+: 80.9251 500+: 78.2211 1,000+: 76.8846 | 150mA 1.2kV One unidirectional thyristor DO-200AA SCRs RoHS | 3W | 150mA | 400A | 4.5kA | 3V |  | -40℃~+125℃ | DO-200AA | Bag-packed | 1.2kV | 1.85V | 0 | https://www.lcsc.com/datasheet/C17209476.pdf | https://www.lcsc.com/product-detail/C17209476.html
T700022504BY | Powerex Inc. | 1+: 243.9697 200+: 97.3462 500+: 94.0928 1,000+: 92.4862 | 150mA 200V One unidirectional thyristor TO-209 SCRs RoHS | 3W | 150mA |  |  | 3V |  | -40℃~+125℃ | TO-209 | Bag-packed | 200V |  | 0 | https://www.lcsc.com/datasheet/C17213990.pdf | https://www.lcsc.com/product-detail/C17213990.html
T700222504BY | Powerex Inc. | 1+: 200.821 200+: 188.6116 500+: 182.3086 1,000+: 179.1941 | 150mA 2.2kV One unidirectional thyristor TO-209 SCRs RoHS | 3W | 150mA |  |  | 3V |  | -40℃~+125℃ | TO-209 | Bag-packed | 2.2kV |  | 0 | https://www.lcsc.com/datasheet/C17191384.pdf | https://www.lcsc.com/product-detail/C17191384.html
T707023044BY | Powerex Inc. | 1+: 249.4454 200+: 99.5316 500+: 96.2057 1,000+: 94.562 | 150mA 200V One unidirectional thyristor DO-200AB SCRs RoHS | 3W | 150mA | 475A | 8kA | 3V |  | -40℃~+125℃ | DO-200AB | Bag-packed | 200V | 1.45V | 0 | https://www.lcsc.com/datasheet/C17195719.pdf | https://www.lcsc.com/product-detail/C17195719.html
T707043044BY | Powerex Inc. | 1+: 265.9067 200+: 106.1 500+: 102.5534 1,000+: 100.8017 | 150mA 400V One unidirectional thyristor DO-200AB SCRs RoHS | 3W | 150mA | 475A | 8kA | 3V |  | -40℃~+125℃ | DO-200AB | Bag-packed | 400V | 1.45V | 0 | https://www.lcsc.com/datasheet/C17237715.pdf | https://www.lcsc.com/product-detail/C17237715.html
T7070430B4BY | Powerex Inc. | 1+: 310.7345 200+: 123.9858 500+: 119.8435 1,000+: 117.7955 | 150mA 400V One unidirectional thyristor DO-200AB SCRs RoHS | 3W | 150mA | 475A | 8kA | 3V |  | -40℃~+125℃ | DO-200AB | Bag-packed | 400V | 1.45V | 0 | https://www.lcsc.com/datasheet/C17217314.pdf | https://www.lcsc.com/product-detail/C17217314.html
T707063054BY | Powerex Inc. | 1+: 310.7345 200+: 123.9858 500+: 119.8435 1,000+: 117.7955 | 150mA 600V One unidirectional thyristor DO-200AB SCRs RoHS | 3W | 150mA | 475A | 8kA | 3V |  | -40℃~+125℃ | DO-200AB | Bag-packed | 600V | 1.45V | 0 | https://www.lcsc.com/datasheet/C17186845.pdf | https://www.lcsc.com/product-detail/C17186845.html
T707083044BY | Powerex Inc. | 1+: 321.6197 200+: 128.3288 500+: 124.0398 1,000+: 121.9208 | 150mA 800V One unidirectional thyristor DO-200AB SCRs RoHS | 3W | 150mA | 475A | 8kA | 3V |  | -40℃~+125℃ | DO-200AB | Bag-packed | 800V | 1.45V | 0 | https://www.lcsc.com/datasheet/C17185565.pdf | https://www.lcsc.com/product-detail/C17185565.html
T727024564DN | Powerex Inc. | 1+: 237.3703 200+: 94.7133 500+: 91.5479 1,000+: 89.9845 | 150mA 200V One unidirectional thyristor SC-20 SCRs RoHS | 3W | 150mA | 700A | 8kA | 3V |  | -40℃~+125℃ | SC-20 | Bag-packed | 200V | 1.45V | 0 | https://www.lcsc.com/datasheet/C17236962.pdf | https://www.lcsc.com/product-detail/C17236962.html
T7270248B4DN | Powerex Inc. | 1+: 239.6838 200+: 95.6362 500+: 92.4399 1,000+: 90.8611 | 150mA 200V One unidirectional thyristor SC-20 SCRs RoHS | 3W | 150mA | 750A | 8kA | 3V |  | -40℃~+125℃ | SC-20 | Bag-packed | 200V | 2.3V | 0 | https://www.lcsc.com/datasheet/C17206419.pdf | https://www.lcsc.com/product-detail/C17206419.html
T727044564DN | Powerex Inc. | 1+: 255.5339 200+: 101.9608 500+: 98.5531 1,000+: 96.8693 | 150mA 400V One unidirectional thyristor SC-20 SCRs RoHS | 3W | 150mA | 700A | 8kA | 3V |  | -40℃~+125℃ | SC-20 | Bag-packed | 400V | 1.45V | 0 | https://www.lcsc.com/datasheet/C17203832.pdf | https://www.lcsc.com/product-detail/C17203832.html
T727144544DN | Powerex Inc. | 1+: 337.0269 200+: 134.4759 500+: 129.9832 1,000+: 127.7623 | 150mA 1.4kV One unidirectional thyristor SC-20 SCRs RoHS | 3W | 150mA | 700A | 8kA | 3V |  | -40℃~+125℃ | SC-20 | Bag-packed | 1.4kV | 1.45V | 0 | https://www.lcsc.com/datasheet/C17195061.pdf | https://www.lcsc.com/product-detail/C17195061.html
T9K7260903DH | Powerex Inc. | 1+: 244.0978 200+: 229.257 500+: 221.5959 1,000+: 217.8101 | One unidirectional thyristor SCRs RoHS | [8 empty] | Bag-packed |  |  | 0 |  | https://www.lcsc.com/product-detail/C17192983.html
T9K7320803DH | Powerex Inc. | 1+: 263.3447 200+: 247.3326 500+: 239.068 1,000+: 234.9843 | One unidirectional thyristor SCRs RoHS | [8 empty] | Bag-packed |  |  | 0 |  | https://www.lcsc.com/product-detail/C17202780.html
TCR22-6 | Littelfuse | 1+: 0.134 200+: 0.0519 500+: 0.0501 1,000+: 0.0492 | 5mA 200uA 400V TO-92 SCRs RoHS |  | 200uA | 1.5A |  | 800mV | 5mA | -40℃~+110℃ | TO-92 | Bag-packed | 400V | 1.5V | 0 |  | https://www.lcsc.com/product-detail/C3614938.html
TCR22-6RP | Littelfuse | 1+: 0.4196 10+: 0.3425 30+: 0.3085 100+: 0.2669 500+: 0.2484 1,000+: 0.2376 2,000+: 0.2345 4,000+: 0.233 | 5mA 200uA 400V One unidirectional thyristor TO-92-3 SCRs RoHS | 100mW | 200uA | 1.5A | 16A;20A | 800mV | 5mA | -40℃~+110℃ | TO-92-3 |  | 400V | 1.5V | 0 | https://www.lcsc.com/datasheet/C207286.pdf | https://www.lcsc.com/product-detail/C207286.html
TCR22-8 | Littelfuse | 1+: 1.623 10+: 1.5971 30+: 1.5808 100+: 1.5629 | 5mA 200uA 600V One unidirectional thyristor TO-92 SCRs RoHS | 100mW | 200uA | 1.5A |  | 800mV | 5mA | -40℃~+110℃ | TO-92 | Tape & Reel (TR) | 600V | 1.5V | 0 | https://www.lcsc.com/datasheet/C3613999.pdf | https://www.lcsc.com/product-detail/C3613999.html
TCR22-8RP | Littelfuse | 1+: 0.1993 200+: 0.0772 500+: 0.0745 1,000+: 0.0731 | 5mA 200uA 600V One unidirectional thyristor TO-92 SCRs RoHS | 100mW | 200uA | 1.5A |  | 800mV | 5mA | -40℃~+110℃ | TO-92 | Tape & Reel (TR) | 600V | 1.5V | 0 | https://www.lcsc.com/datasheet/C3613865.pdf | https://www.lcsc.com/product-detail/C3613865.html
TM8050H-8W | ST | 1+: 9.03 10+: 7.6848 30+: 6.8654 100+: 6.179 | 800V 80A Through Hole TO-247 | 1W | 50mA | 80A | 731A | 1.5V | 100mA | -40℃~+150℃ | TO-247 | Tube-packed | 800V | 1.55V | 0 | https://www.lcsc.com/datasheet/C2971309.pdf | https://www.lcsc.com/product-detail/C2971309.html
TN1215-600B | ST | 1+: 0.6512 10+: 0.5311 30+: 0.4711 100+: 0.411 500+: 0.3756 1,000+: 0.3572 | 40mA 15mA 600V One unidirectional thyristor TO-252-2(DPAK) SCRs RoHS | 1W | 15mA | 12A | 110A | 1.3V | 40mA | -40℃~+125℃ | TO-252-2(DPAK) | Tube-packed | 600V | 1.6V | 0 | https://www.lcsc.com/datasheet/C222183.pdf | https://www.lcsc.com/product-detail/C222183.html
TN1215-600G | ST | 1+: 0.7918 10+: 0.6433 50+: 0.5242 100+: 0.45 500+: 0.4067 1,000+: 0.3835 | SCR 600V 12A Surface Mount D2PAK | 1W | 15mA | 12A | 115A | 1.3V | 40mA | -40℃~+125℃ | D2PAK | Tube-packed | 600V | 1.6V | 0 | https://www.lcsc.com/datasheet/C5269091.pdf | https://www.lcsc.com/product-detail/C5269091.html
TN1215-600G-TR | ST | 1+: 1.0256 10+: 0.8406 30+: 0.7383 100+: 0.6231 500+: 0.5712 1,000+: 0.5485 | SCR 600V 12A Surface Mount D2PAK | 1W | 15mA | 12A | 115A | 1.3V | 40mA | -40℃~+125℃ | D2PAK | Tape & Reel (TR) | 600V | 1.6V | 0 | https://www.lcsc.com/datasheet/C283481.pdf | https://www.lcsc.com/product-detail/C283481.html
TN1605H-6G | ST | 1+: 2.6384 10+: 2.3753 30+: 2.2112 100+: 2.0422 500+: 1.9658 1,000+: 1.9334 | 20mA 4.5mA 600V TO-263-2 SCRs RoHS | 1W | 4.5mA | 16A | 153A;140A | 1.3V | 20mA | -40℃~+150℃ | TO-263-2 | Tube-packed | 600V | 1.6V | 0 | https://www.lcsc.com/datasheet/C222200.pdf | https://www.lcsc.com/product-detail/C222200.html
TN1605H-6G-TR | ST | 1+: 0.6942 200+: 0.27 500+: 0.2592 1,000+: 0.2546 | 20mA 6mA 600V D2PAK SCRs RoHS | 1W | 6mA | 16A | 140A | 1.3V | 20mA | -40℃~+150℃ | D2PAK | Tape & Reel (TR) | 600V | 1.6V | 0 | https://www.lcsc.com/datasheet/C3614269.pdf | https://www.lcsc.com/product-detail/C3614269.html
TN1605H-8G | ST | 1+: 1.5009 10+: 1.2546 50+: 1.1191 100+: 0.9667 500+: 0.899 1,000+: 0.8682 | 30mA 800V One unidirectional thyristor D2PAK SCRs RoHS | 1W | 5mA;8mA | 16A | 177A;160A | 1.3V | 30mA | -40℃~+150℃ | D2PAK | Tube-packed | 800V | 1.55V | 0 | https://www.lcsc.com/datasheet/C5456236.pdf | https://www.lcsc.com/product-detail/C5456236.html
TN2010H-6G-TR | ST | 1+: 1.4945 200+: 0.5785 500+: 0.5585 1,000+: 0.5493 | 40mA 5mA 600V D2PAK SCRs RoHS | 1W | 5mA | 20A | 180A | 1.3V | 40mA | -40℃~+150℃ | D2PAK | Tape & Reel (TR) | 600V | 1.6V | 0 | https://www.lcsc.com/datasheet/C2971524.pdf | https://www.lcsc.com/product-detail/C2971524.html
TN3015H-6T | ST | 1+: 0.8515 200+: 0.3301 500+: 0.3194 1,000+: 0.3132 | 60mA 15mA 600V One unidirectional thyristor TO-220 SCRs RoHS | 1W | 15mA | 30A | 270A;295A | 1.3V | 60mA | -40℃~+150℃@(Tj) | TO-220 | Tube-packed | 600V | 1.6V | 0 | https://www.lcsc.com/datasheet/C3613909.pdf | https://www.lcsc.com/product-detail/C3613909.html
TN5015H-6I | ST | 1+: 5.8276 10+: 5.2443 50+: 4.7667 100+: 4.4174 500+: 4.2549 1,000+: 4.1835 | 60mA 15mA 600V One unidirectional thyristor TO-220-3 SCRs RoHS | 1W | 15mA | 50A | 1.5kA | 1.3V | 60mA | -40℃~+150℃ | TO-220-3 | Tube-packed | 600V | 1.65V | 0 | https://www.lcsc.com/datasheet/C2971493.pdf | https://www.lcsc.com/product-detail/C2971493.html
TN5015H-6T | ST | 1+: 3.2233 10+: 2.8708 50+: 2.6514 100+: 2.4256 500+: 2.3249 1,000+: 2.2794 | 60mA 15mA 600V One unidirectional thyristor TO-220AB SCRs RoHS | 1W | 15mA | 50A |  | 1.3V | 60mA | -40℃~+150℃@(Tj) | TO-220AB | Tube-packed | 600V | 1.65V | 0 | https://www.lcsc.com/datasheet/C2970242.pdf | https://www.lcsc.com/product-detail/C2970242.html
TN6050-12PI | ST | 1+: 7.2296 10+: 7.1273 30+: 7.059 90+: 6.9908 | 50mA 1.2kV One unidirectional thyristor TOP-3 SCRs RoHS | 1W | 50mA | 60A | 763A | 1.3V |  | -40℃~+125℃ | TOP-3 | Tube-packed | 1.2kV | 1.75V | 0 | https://www.lcsc.com/datasheet/C5269100.pdf | https://www.lcsc.com/product-detail/C5269100.html
TS110-8A1 | ST | 1+: 0.8233 200+: 0.3192 500+: 0.3082 1,000+: 0.3019 | 12mA 100uA 800V TO-226-3 SCRs RoHS | 200mW | 100uA | 1.25A | 20A | 800mV | 12mA | -40℃~+125℃ | TO-226-3 | Tape & Reel (TR) | 800V | 1.6V | 0 | https://www.lcsc.com/datasheet/C2970101.pdf | https://www.lcsc.com/product-detail/C2970101.html
TS110-8A2 | ST | 1+: 0.6889 10+: 0.6791 30+: 0.671 100+: 0.6645 | 12mA 100uA 800V TO-92 SCRs RoHS | 200mW | 100uA | 1.25A | 20A | 800mV | 12mA | -40℃~+125℃ | TO-92 | Bag-packed | 800V | 1.6V | 0 | https://www.lcsc.com/datasheet/C5269122.pdf | https://www.lcsc.com/product-detail/C5269122.html
TS110-8A2-AP | ST | 1+: 0.4168 200+: 0.1614 500+: 0.1557 1,000+: 0.1529 | 12mA 100uA 800V TO-92-3 SCRs RoHS | 200mW | 100uA | 1.25A |  | 800mV | 12mA | -40℃~+125℃ | TO-92-3 | Tape & Reel (TR) | 800V | 1.6V | 0 | https://www.lcsc.com/datasheet/C3614377.pdf | https://www.lcsc.com/product-detail/C3614377.html
TS1220-600B | ST | 1+: 0.7133 10+: 0.7019 30+: 0.6938 100+: 0.6873 | 5mA 200uA 600V DPAK SCRs RoHS | 1W | 200uA | 12A | 115A | 800mV | 5mA | -40℃~+125℃ | DPAK | Tube-packed | 600V | 1.6V | 0 | https://www.lcsc.com/datasheet/C2935180.pdf | https://www.lcsc.com/product-detail/C2935180.html
TS420-600B | ST | 1+: 0.3579 10+: 0.3497 30+: 0.3432 75+: 0.3367 | 600V 4A Surface Mount DPAK | 200mW | 200uA | 4A | 33A | 800mV | 5mA | -40℃~+125℃ | DPAK | Tube-packed | 600V | 1.6V | 0 | https://www.lcsc.com/datasheet/C2971385.pdf | https://www.lcsc.com/product-detail/C2971385.html
TYN058RG | ST | 1+: 3.4157 10+: 2.8932 50+: 2.5849 100+: 2.2717 500+: 2.1273 1,000+: 2.0608 | SCR 50V 8A Through Hole TO-220AB | 1W | 25mA | 8A | 80A | 1.5V | 45mA | -40℃~+125℃ | TO-220AB | Tube-packed | 50V | 1.8V | 0 | https://www.lcsc.com/datasheet/C5337236.pdf | https://www.lcsc.com/product-detail/C5337236.html
TYN16-800RTQ | WeEn | 5+: 1.1496 50+: 0.8847 150+: 0.7707 500+: 0.6278 2,000+: 0.5652 5,000+: 0.5267 | 40mA 25mA 800V One unidirectional thyristor TO-220AB-3 SCRs RoHS | 1W | 25mA | 16A | 210A;231A | 1.3V | 40mA | -40℃~+150℃ | TO-220AB-3 | Tube-packed | 800V | 1.5V | 0 | https://www.lcsc.com/datasheet/C602383.pdf | https://www.lcsc.com/product-detail/C602383.html
TYN612MFP | ST | 1+: 1.368 10+: 1.2088 50+: 1.1292 100+: 1.0512 500+: 1.0041 1,000+: 0.9797 | 20mA 5mA 600V One unidirectional thyristor TO-220FP-AB SCRs RoHS | 1W | 5mA | 12A | 125A | 1.3V | 20mA | -40℃~+125℃ | TO-220FP-AB | Tube-packed | 600V | 1.6V | 0 | https://www.lcsc.com/datasheet/C672265.pdf | https://www.lcsc.com/product-detail/C672265.html
TYN816RG | ST | 1+: 4.0697 10+: 3.6278 30+: 3.3516 100+: 3.069 500+: 2.9406 1,000+: 2.8854 | SCR 800V 16A Through Hole TO-220AB-3 | 1W | 25mA | 16A | 190A | 1.3V | 40mA | -40℃~+125℃ | TO-220AB-3 | Tube-packed | 800V | 1.6V | 0 | https://www.lcsc.com/datasheet/C2970235.pdf | https://www.lcsc.com/product-detail/C2970235.html
TYN840RG | ST | 1+: 6.7812 10+: 6.7016 30+: 6.648 100+: 6.5944 | 75mA 35mA 800V One unidirectional thyristor TO-220 SCRs RoHS | 1W | 35mA | 40A | 480A;460A | 1.3V | 75mA | -40℃~+125℃ | TO-220 | Tube-packed | 800V | 1.6V | 0 | https://www.lcsc.com/datasheet/C262994.pdf | https://www.lcsc.com/product-detail/C262994.html
VS-10RIA80M | VISHAY | 1+: 17.5773 200+: 7.0141 500+: 6.7792 1,000+: 6.6634 | 130mA 60mA 800V One unidirectional thyristor TO-208AA(TO-48) SCRs RoHS | 2W | 60mA | 10A | 225A;240A | 2V | 130mA | -65℃~+125℃ | TO-208AA(TO-48) | Tube-packed | 800V | 1.75V | 0 | https://www.lcsc.com/datasheet/C17239015.pdf | https://www.lcsc.com/product-detail/C17239015.html
VS-10TTS08S-M3 | VISHAY | 1+: 1.0197 200+: 0.3949 500+: 0.3811 1,000+: 0.3749 | 30mA 15mA 800V One unidirectional thyristor TO-263AB(D2PAK) SCRs RoHS | 2W | 15mA | 10A | 110A | 1V | 30mA | -40℃~+125℃ | TO-263AB(D2PAK) | Tube-packed | 800V | 1.15V | 0 | https://www.lcsc.com/datasheet/C3613862.pdf | https://www.lcsc.com/product-detail/C3613862.html
VS-10TTS08STRR-M3 | VISHAY | 1+: 1.1662 200+: 0.452 500+: 0.435 800+: 0.4273 | 30mA 15mA 800V One unidirectional thyristor TO-263AB(D2PAK) SCRs RoHS | 2W | 15mA | 10A | 110A | 1V | 30mA | -40℃~+125℃ | TO-263AB(D2PAK) | Tube-packed | 800V | 1.15V | 0 | https://www.lcsc.com/datasheet/C3614772.pdf | https://www.lcsc.com/product-detail/C3614772.html
VS-111RKI120 | VISHAY | 1+: 55.2445 200+: 22.0439 500+: 21.3074 1,000+: 20.9439 | 200mA 80mA 1.2kV One unidirectional thyristor TO-209AC(TO-94) SCRs RoHS | 3W | 80mA | 172A | 2.08kA;2.18kA | 2V | 200mA | -40℃~+140℃ | TO-209AC(TO-94) | Bag-packed | 1.2kV | 1.57V | 0 | https://www.lcsc.com/datasheet/C17203466.pdf | https://www.lcsc.com/product-detail/C17203466.html
VS-111RKI40 | VISHAY | 1+: 47.1638 200+: 18.8186 500+: 18.19 1,000+: 17.8789 | 200mA 80mA 400V One unidirectional thyristor TO-209AC(TO-94) SCRs RoHS | 3W | 80mA | 172A | 2.08kA;2.18kA | 2V | 200mA | -40℃~+125℃ | TO-209AC(TO-94) | Bag-packed | 400V | 1.57V | 0 | https://www.lcsc.com/datasheet/C17203595.pdf | https://www.lcsc.com/product-detail/C17203595.html
VS-12TTS08STRR-M3 | VISHAY | 1+: 1.1569 200+: 0.4474 500+: 0.432 1,000+: 0.4242 | 30mA 15mA 800V One unidirectional thyristor TO-263AB(D2PAK) SCRs RoHS | 2W | 15mA | 12.5A | 110A | 1V | 30mA | -40℃~+125℃ | TO-263AB(D2PAK) | Tape & Reel (TR) | 800V | 1.2V | 0 | https://www.lcsc.com/datasheet/C3615017.pdf | https://www.lcsc.com/product-detail/C3615017.html
VS-16RIA100M | VISHAY | 1+: 17.5773 200+: 7.0141 500+: 6.7792 1,000+: 6.6634 | 130mA 60mA 1kV One unidirectional thyristor TO-208AA(TO-48) SCRs RoHS | 2W | 60mA | 35A | 340A;360A | 2V | 130mA | -65℃~+125℃ | TO-208AA(TO-48) | Tube-packed | 1kV | 1.75V | 0 | https://www.lcsc.com/datasheet/C17201911.pdf | https://www.lcsc.com/product-detail/C17201911.html
VS-16RIA60M | VISHAY | 1+: 17.5389 200+: 6.9986 500+: 6.7656 1,000+: 6.6491 | 130mA 60mA 600V One unidirectional thyristor TO-208AA(TO-48) SCRs RoHS | 2W | 60mA | 35A |  | 2V | 130mA | -65℃~+125℃ | TO-208AA(TO-48) | Tube-packed | 600V | 1.75V | 0 | https://www.lcsc.com/datasheet/C17218453.pdf | https://www.lcsc.com/product-detail/C17218453.html
VS-16TTS08FP-M3 | VISHAY | 1+: 5.565 200+: 2.2206 500+: 2.1476 1,000+: 2.1111 | 150mA 60mA 800V One unidirectional thyristor TO-220AB SCRs RoHS | 2W | 60mA | 16A | 200A | 2V | 150mA | -40℃~+125℃ | TO-220AB | Tube-packed | 800V | 1.4V | 0 | https://www.lcsc.com/datasheet/C16197665.pdf | https://www.lcsc.com/product-detail/C16197665.html
VS-16TTS12-M3 | VISHAY | 1+: 1.2786 10+: 1.2591 30+: 1.2478 100+: 1.2348 | 1200V 16A Through Hole ITO-220AB-3 | 2W | 60mA | 16A | 200A | 2V | 150mA | -40℃~+125℃ | ITO-220AB-3 | Tube-packed | 1.2kV | 1.4V | 0 | https://www.lcsc.com/datasheet/C506504.pdf | https://www.lcsc.com/product-detail/C506504.html
VS-180RKI100PBF | VISHAY | 1+: 77.6772 204+: 30.9944 504+: 29.9595 996+: 29.4468 | 600mA 150mA 1kV One unidirectional thyristor TO-209AB(TO-93) SCRs RoHS | 2W | 150mA | 285A |  | 2.5V | 600mA | -40℃~+125℃ | TO-209AB(TO-93) | Bag-packed | 1kV | 1.35V | 0 | https://www.lcsc.com/datasheet/C17190154.pdf | https://www.lcsc.com/product-detail/C17190154.html
VS-180RKI80 | VISHAY | 1+: 77.5772 204+: 30.9547 504+: 29.9198 996+: 29.4087 | 600mA 150mA 800V One unidirectional thyristor TO-209AB(TO-93) SCRs | 2W | 150mA | 285A | 3.8kA;4kA | 2.5V | 600mA | -40℃~+125℃ | TO-209AB(TO-93) | Bag-packed | 800V | 1.35V | 0 | https://www.lcsc.com/datasheet/C17240543.pdf | https://www.lcsc.com/product-detail/C17240543.html
VS-180RKI80PBF | VISHAY | 1+: 62.3296 200+: 24.1213 500+: 23.2743 1,000+: 22.8556 | 600mA 150mA 800V One unidirectional thyristor TO-209AB(TO-93) SCRs RoHS | 2W | 150mA | 285A |  | 2.5V | 600mA | -40℃~+125℃ | TO-209AB(TO-93) | Bag-packed | 800V | 1.35V | 0 | https://www.lcsc.com/datasheet/C3614717.pdf | https://www.lcsc.com/product-detail/C3614717.html
VS-181RKI100 | VISHAY | 1+: 93.2149 204+: 37.1942 504+: 35.9514 996+: 35.3371 | 600mA 150mA 1kV One unidirectional thyristor TO-209AB(TO-93) SCRs RoHS | 2W | 150mA | 285A | 3.8kA;4kA | 2.5V | 600mA | -40℃~+125℃ | TO-209AB(TO-93) | Bag-packed | 1kV | 1.35V | 0 | https://www.lcsc.com/datasheet/C17207879.pdf | https://www.lcsc.com/product-detail/C17207879.html
VS-181RKI100PBF | VISHAY | 1+: 77.6772 204+: 30.9944 504+: 29.9595 996+: 29.4468 | 600mA 150mA 1kV One unidirectional thyristor TO-209AB(TO-93) SCRs RoHS | 2W | 150mA | 285A | 4kA | 2.5V | 600mA | -40℃~+125℃ | TO-209AB(TO-93) | Bag-packed | 1kV | 1.35V | 0 | https://www.lcsc.com/datasheet/C17212910.pdf | https://www.lcsc.com/product-detail/C17212910.html
VS-181RKI80PBF | VISHAY | 1+: 64.6474 204+: 25.7946 504+: 24.9327 996+: 24.5073 | 600mA 150mA 800V One unidirectional thyristor TO-209AB(TO-93) SCRs RoHS | 2W | 150mA | 285A | 3.8kA;4kA | 2.5V | 600mA | -40℃~+125℃ | TO-209AB(TO-93) | Bag-packed | 800V | 1.35V | 0 | https://www.lcsc.com/datasheet/C17199896.pdf | https://www.lcsc.com/product-detail/C17199896.html
VS-22RIA120 | VISHAY | 1+: 18.0487 200+: 7.2014 500+: 6.9618 1,000+: 6.8427 | 130mA 60mA 1.2kV One unidirectional thyristor TO-208AA(TO-48) SCRs RoHS | 2W | 60mA | 35A | 400A;420A | 2V | 130mA | -65℃~+125℃ | TO-208AA(TO-48) | Bag-packed | 1.2kV | 1.7V | 0 | https://www.lcsc.com/datasheet/C17182928.pdf | https://www.lcsc.com/product-detail/C17182928.html
VS-22RIA120M | VISHAY | 1+: 17.5389 200+: 6.9986 500+: 6.7656 1,000+: 6.6491 | 130mA 60mA 1.2kV One unidirectional thyristor TO-208AA(TO-48) SCRs RoHS | 2W | 60mA | 35A | 400A | 2V | 130mA | -65℃~+125℃ | TO-208AA(TO-48) | Bag-packed | 1.2kV | 1.7V | 0 | https://www.lcsc.com/datasheet/C17220502.pdf | https://www.lcsc.com/product-detail/C17220502.html
VS-22RIA20M | VISHAY | 1+: 17.5773 200+: 7.0141 500+: 6.7792 1,000+: 6.6634 | 130mA 60mA 200V One unidirectional thyristor TO-208AA(TO-48) SCRs RoHS | 2W | 60mA | 35A |  | 2V | 130mA | -65℃~+125℃ | TO-208AA(TO-48) | Bag-packed | 200V | 1.7V | 0 | https://www.lcsc.com/datasheet/C17190859.pdf | https://www.lcsc.com/product-detail/C17190859.html
VS-22RIA60 | VISHAY | 1+: 26.412 200+: 10.5394 500+: 10.1871 1,000+: 10.0125 | 130mA 60mA 600V One unidirectional thyristor TO-208AA(TO-48) SCRs RoHS | 2W | 60mA | 35A | 400A;420A | 2V | 130mA | -65℃~+125℃ | TO-208AA(TO-48) | Bag-packed | 600V | 1.7V | 0 | https://www.lcsc.com/datasheet/C17230910.pdf | https://www.lcsc.com/product-detail/C17230910.html
VS-25RIA10 | VISHAY | 1+: 19.8773 200+: 7.9316 500+: 7.6665 1,000+: 7.5363 | 130mA 60mA 100V One unidirectional thyristor TO-208AA(TO-48) SCRs RoHS | 2W | 60mA | 40A | 420A;440A | 2V | 130mA | -65℃~+125℃ | TO-208AA(TO-48) | Bag-packed | 100V | 1.7V | 0 | https://www.lcsc.com/datasheet/C17198985.pdf | https://www.lcsc.com/product-detail/C17198985.html
VS-25TTS08S-M3 | VISHAY | 1+: 2.4145 200+: 0.964 500+: 0.9314 1,000+: 0.9159 | 45mA 800V One unidirectional thyristor TO-263AB(D2PAK) SCRs RoHS | 2W | 45mA | 25A | 350A | 2V |  | -40℃~+125℃ | TO-263AB(D2PAK) | Tube-packed | 800V | 1.25V | 0 | https://www.lcsc.com/datasheet/C7149486.pdf | https://www.lcsc.com/product-detail/C7149486.html
VS-25TTS08STRL-M3 | VISHAY | 1+: 1.4209 200+: 0.5511 500+: 0.5309 800+: 0.5217 | 150mA 45mA 800V One unidirectional thyristor TO-263AB(D2PAK) SCRs RoHS | 2W | 45mA | 25A | 350A | 2V | 150mA | -40℃~+125℃ | TO-263AB(D2PAK) | Tube-packed | 800V | 1.25V | 0 | https://www.lcsc.com/datasheet/C3614351.pdf | https://www.lcsc.com/product-detail/C3614351.html
VS-25TTS12SLHM3 | VISHAY | 1+: 1.9128 200+: 0.7405 500+: 0.7142 800+: 0.7019 | 150mA 45mA 1.2kV One unidirectional thyristor TO-263AB(D2PAK) SCRs RoHS | 2W | 45mA | 25A | 350A | 2V | 150mA | -40℃~+125℃@(Tj) | TO-263AB(D2PAK) | Tape & Reel (TR) | 1.2kV | 1.25V | 0 | https://www.lcsc.com/datasheet/C3614255.pdf | https://www.lcsc.com/product-detail/C3614255.html
VS-25TTS12STRL-M3 | VISHAY | 1+: 1.6014 10+: 1.5688 30+: 1.5471 100+: 1.5254 | 150mA 45mA 1.2kV One unidirectional thyristor TO-263AB(D2PAK) SCRs RoHS | 2W | 45mA | 25A | 350A | 2V | 150mA | -40℃~+125℃ | TO-263AB(D2PAK) | Tube-packed | 1.2kV | 1.25V | 0 | https://www.lcsc.com/datasheet/C468069.pdf | https://www.lcsc.com/product-detail/C468069.html
VS-2N5206 | VISHAY | 1+: 16.3713 200+: 6.336 500+: 6.1127 1,000+: 6.0034 | 200mA 40mA 1kV One unidirectional thyristor TO-208AA(TO-48) SCRs RoHS | 500mW | 40mA | 35A | 300A | 2V | 200mA | -40℃~+125℃ | TO-208AA(TO-48) | Bag-packed | 1kV | 2.3V | 0 | https://www.lcsc.com/datasheet/C3614496.pdf | https://www.lcsc.com/product-detail/C3614496.html
VS-2N686 | VISHAY | 1+: 18.3598 200+: 7.3268 500+: 7.0808 1,000+: 6.9602 | 20mA 40mA 250V One unidirectional thyristor TO-208AA(TO-48) SCRs RoHS | 500mW | 40mA | 25A | 145A;150A | 2V | 20mA | -65℃~+125℃ | TO-208AA(TO-48) | Bag-packed | 250V | 2V | 0 | https://www.lcsc.com/datasheet/C17206394.pdf | https://www.lcsc.com/product-detail/C17206394.html
VS-2N689 | VISHAY | 1+: 22.5153 200+: 8.9839 500+: 8.6839 1,000+: 8.5347 | 20mA 40mA 500V One unidirectional thyristor TO-208AA(TO-48) SCRs RoHS | 500mW | 40mA | 25A | 145A;150A | 2V | 20mA | -65℃~+125℃ | TO-208AA(TO-48) | Bag-packed | 500V | 2V | 0 | https://www.lcsc.com/datasheet/C17193061.pdf | https://www.lcsc.com/product-detail/C17193061.html
VS-2N692 | VISHAY | 1+: 14.1419 200+: 5.4729 500+: 5.2816 1,000+: 5.186 | 20mA 30mA 800V One unidirectional thyristor TO-208AA(TO-48) SCRs RoHS | 500mW | 30mA | 25A | 150A | 1.5V | 20mA | -65℃~+125℃ | TO-208AA(TO-48) | Bag-packed | 800V | 2V | 0 | https://www.lcsc.com/datasheet/C3615160.pdf | https://www.lcsc.com/product-detail/C3615160.html
VS-30TPS08-M3 | VISHAY | 1+: 3.0477 10+: 2.7438 30+: 2.5542 100+: 2.3581 500+: 2.2699 1,000+: 2.2323 | 150mA 45mA 800V One unidirectional thyristor TO-247AC-3 SCRs RoHS | 2W | 45mA | 30A | 300A | 2V | 150mA | -40℃~+125℃ | TO-247AC-3 | Tube-packed | 800V | 1.3V | 0 | https://www.lcsc.com/datasheet/C506444.pdf | https://www.lcsc.com/product-detail/C506444.html
VS-30TPS12L-M3 | VISHAY | 1+: 1.7925 200+: 0.6942 500+: 0.6695 1,000+: 0.6572 | 150mA 45mA 1.2kV One unidirectional thyristor TO-247AD SCRs RoHS | 2W | 45mA | 30A | 300A | 2V | 150mA | -40℃~+125℃@(Tj) | TO-247AD | Tube-packed | 1.2kV | 1.3V | 0 | https://www.lcsc.com/datasheet/C3614349.pdf | https://www.lcsc.com/product-detail/C3614349.html
VS-30TPS12LHM3 | VISHAY | 1+: 2.4048 200+: 0.9317 500+: 0.8978 1,000+: 0.8824 | 150mA 45mA 1.2kV One unidirectional thyristor TO-247AD SCRs RoHS | 2W | 45mA | 30A | 300A | 2V | 150mA | -40℃~+125℃@(Tj) | TO-247AD | Tube-packed | 1.2kV | 1.3V | 0 | https://www.lcsc.com/datasheet/C3614565.pdf | https://www.lcsc.com/product-detail/C3614565.html
VS-40TPS08-M3 | VISHAY | 1+: 4.419 10+: 3.93 30+: 3.6246 100+: 3.311 500+: 3.1697 1,000+: 3.1096 | SCR 800V 55A Through Hole TO-247AC | 2.5W | 150mA | 55A | 600A | 2.5V | 200mA | -40℃~+125℃ | TO-247AC | Tube-packed | 800V | 1.85V | 0 | https://www.lcsc.com/datasheet/C506450.pdf | https://www.lcsc.com/product-detail/C506450.html
VS-40TPS08A-M3 | VISHAY | 1+: 8.44 10+: 7.6553 30+: 6.9729 100+: 6.5733 | 200mA 150mA 800V One unidirectional thyristor TO-247AC SCRs RoHS | 2.5W | 150mA | 55A | 600A | 2.5V | 200mA | -40℃~+125℃ | TO-247AC | Tube-packed | 800V | 1.45V | 0 | https://www.lcsc.com/datasheet/C468099.pdf | https://www.lcsc.com/product-detail/C468099.html
VS-40TPS12AL-M3 | VISHAY | 1+: 5.0392 200+: 2.0116 500+: 1.9437 1,000+: 1.9105 | 300mA 150mA 1.2kV One unidirectional thyristor TO-247AD SCRs RoHS | 2.5W | 150mA | 55A | 600A | 1.7V | 300mA | -40℃~+125℃@(Tj) | TO-247AD | Tube-packed | 1.2kV | 1.85V | 0 | https://www.lcsc.com/datasheet/C5831403.pdf | https://www.lcsc.com/product-detail/C5831403.html
VS-40TPS12ALHM3 | VISHAY | 1+: 3.5509 200+: 1.3744 500+: 1.3266 1,000+: 1.3035 | 300mA 150mA 1.2kV One unidirectional thyristor TO-247AD SCRs RoHS | 2.5W | 150mA | 55A | 600A | 1.7V | 300mA | -40℃~+125℃@(Tj) | TO-247AD | Tube-packed | 1.2kV | 1.85V | 0 | https://www.lcsc.com/datasheet/C3614630.pdf | https://www.lcsc.com/product-detail/C3614630.html
VS-50RIA120 | VISHAY | 1+: 16.4835 10+: 15.9165 30+: 14.9368 100+: 14.0807 | 200mA 100mA 1.2kV One unidirectional thyristor TO-208AC(TO-65) SCRs RoHS | 2.5W | 100mA | 80A | 1.43kA;1.49kA | 2.5V | 200mA | -40℃~+125℃ | TO-208AC(TO-65) | Box-packed | 1.2kV | 1.6V | 0 | https://www.lcsc.com/datasheet/C506547.pdf | https://www.lcsc.com/product-detail/C506547.html
VS-50RIA60M | VISHAY | 1+: 32.9451 200+: 13.1457 500+: 12.7076 1,000+: 12.4902 | 200mA 100mA 600V One unidirectional thyristor TO-208AC(TO-65) SCRs RoHS | 2.5W | 100mA | 80A |  | 2.5V | 200mA | -40℃~+125℃ | TO-208AC(TO-65) | Bag-packed | 600V | 1.6V | 0 | https://www.lcsc.com/datasheet/C17188275.pdf | https://www.lcsc.com/product-detail/C17188275.html
VS-50TPS12LHM3 | VISHAY | 1+: 3.4969 200+: 1.3544 500+: 1.3066 1,000+: 1.2834 | 300mA 100mA 1.2kV One unidirectional thyristor TO-247AD SCRs RoHS | 2.5W | 100mA | 79A | 630A | 1.5V | 300mA | -40℃~+125℃@(Tj) | TO-247AD | Tube-packed | 1.2kV | 1.6V | 0 | https://www.lcsc.com/datasheet/C3614879.pdf | https://www.lcsc.com/product-detail/C3614879.html
VS-80RIA80PBF | VISHAY | 1+: 35.0655 200+: 13.9924 500+: 13.5247 1,000+: 13.294 | 200mA 120mA 800V One unidirectional thyristor TO-209AC(TO-94) SCRs RoHS | 3W | 120mA | 125A | 1.9kA;1.99kA | 2.5V | 200mA | -40℃~+125℃ | TO-209AC(TO-94) | Bag-packed | 800V | 1.6V | 0 | https://www.lcsc.com/datasheet/C17205256.pdf | https://www.lcsc.com/product-detail/C17205256.html
VS-ST330C16C0 | VISHAY | 1+: 145.3081 204+: 57.9792 504+: 56.0421 996+: 55.085 | 600mA 200mA 1.6kV One unidirectional thyristor TO-200AB SCRs RoHS | 2W | 200mA | 1.42kA |  | 3V | 600mA | -40℃~+125℃ | TO-200AB | Bag-packed | 1.6kV | 1.96V | 0 | https://www.lcsc.com/datasheet/C17235996.pdf | https://www.lcsc.com/product-detail/C17235996.html
X00619MA1AA2 | ST | 1+: 0.2372 200+: 0.0918 500+: 0.0886 1,000+: 0.087 | 5mA 200uA 600V One unidirectional thyristor TO-226-3 SCRs RoHS | 100mW | 200uA | 800mA | 9A | 800mV | 5mA | -40℃~+125℃ | TO-226-3 | Tape & Reel (TR) | 600V | 1.35V | 0 | https://www.lcsc.com/datasheet/C2970795.pdf | https://www.lcsc.com/product-detail/C2970795.html
X0115MUF | ST | 1+: 0.1764 200+: 0.0683 500+: 0.0659 1,000+: 0.0647 | 5mA 150uA 600V One unidirectional thyristor SMBflAt-3 SCRs RoHS | 200mW | 150uA | 1A | 11A | 800mV | 5mA | -40℃~+125℃@(Tj) | SMBflAt-3 | Tape & Reel (TR) | 600V | 1.4V | 0 | https://www.lcsc.com/datasheet/C3614911.pdf | https://www.lcsc.com/product-detail/C3614911.html
X0202NUF | ST | 5+: 0.2957 50+: 0.2583 150+: 0.2423 500+: 0.2223 2,500+: 0.2134 5,000+: 0.208 | 5mA 200uA 800V One unidirectional thyristor SMBflat-3L SCRs RoHS | 200mW | 200uA | 1.25A | 25A;22.5A | 800mV | 5mA | -40℃~+125℃ | SMBflat-3L | Tape & Reel (TR) | 800V | 1.45V | 0 | https://www.lcsc.com/datasheet/C2969985.pdf | https://www.lcsc.com/product-detail/C2969985.html
X0205MA 2BL2 | ST | 1+: 0.2486 200+: 0.0963 500+: 0.0929 1,000+: 0.0912 | 5mA 50uA 600V One unidirectional thyristor TO-92-3 SCRs RoHS | 200mW | 50uA | 1.25A | 22.5A | 800mV | 5mA | -40℃~+125℃ | TO-92-3 | Tape & Reel (TR) | 600V | 1.45V | 0 | https://www.lcsc.com/datasheet/C3614720.pdf | https://www.lcsc.com/product-detail/C3614720.html
X0405MB | ST | 1+: 0.4631 10+: 0.4566 30+: 0.4533 100+: 0.4484 | 5mA 50uA 600V One unidirectional thyristor DPAK SCRs RoHS |  | 50uA | 4A |  | 800mV | 5mA | -40℃~+125℃@(Tj) | DPAK | Tape & Reel (TR) | 600V | 1.8V | 0 | https://www.lcsc.com/datasheet/C5269106.pdf | https://www.lcsc.com/product-detail/C5269106.html
Z0409S | KTP | 1+: 0.1787 200+: 0.0714 500+: 0.069 1,000+: 0.0678 | TO-252 SCRs | 500mW |  | 4A | 25A | 1.3V |  | -40℃~+125℃ | TO-252 | Tape & Reel (TR) |  | 1.7V | 0 | https://www.lcsc.com/datasheet/C48997850.pdf | https://www.lcsc.com/product-detail/C48997850.html