## SCRs - Modules
Part Number | Manufacturer | Price | Description | Average Gate Power Dissipation (PG(AV)) | Current - Gate Trigger(Igt) | Current - On State(It(RMS)) | Current - Rectified | Current - Surge(Itsm@f) | Diode Configuration | Gate Trigger Voltage (Vgt) | Holding Current (Ih) | Operating Temperature | Package | Packaging | Peak off - state voltage(Vdrm) | Reverse Leakage Current (Ir) | SCR Type | Voltage - DC Reverse(Vr) | Voltage - Forward(Vf@If) | Voltage - On State(Vtm) | Stock | Datasheet URL | Source URL
46DN06ELEM | Infineon | 1+: 212.1471 200+: 82.099 500+: 79.2129 1,000+: 77.7877 | 60kA 1 Independent 1.36V@14kA 5.1kA 600V DO-200AA SCRs - Modules |  |  |  | 5.1kA |  | 1 Independent |  |  |  | DO-200AA | Tray |  | 60mA@600V |  | 600V | 1.36V@14kA |  | 0 | https://www.lcsc.com/datasheet/C3614150.pdf | https://www.lcsc.com/product-detail/C3614150.html
B511FSE-2T | Sensata | 1+: 46.9625 200+: 18.7392 500+: 18.1119 1,000+: 17.8038 | 60mA 400V 2 SCR and 2 Diode SCRs - Modules RoHS | 500mW | 60mA |  |  | 250A |  | 2.5V |  | -40℃~+125℃ |  | Bag-packed | 400V |  | 2 SCR and 2 Diode |  |  | 1.65V | 0 | https://www.lcsc.com/datasheet/C17212106.pdf | https://www.lcsc.com/product-detail/C17212106.html
B512-2T | Sensata | 1+: 43.8354 200+: 17.4909 500+: 16.9062 1,000+: 16.6171 | 60mA 600V 2 SCR and 2 Diode SCRs - Modules RoHS | 500mW | 60mA |  |  | 250A |  | 2.5V |  | -40℃~+125℃ |  | Bag-packed | 600V |  | 2 SCR and 2 Diode |  |  | 1.65V | 0 | https://www.lcsc.com/datasheet/C17270010.pdf | https://www.lcsc.com/product-detail/C17270010.html
B512FS-2 | Sensata | 1+: 145.4021 200+: 58.0176 500+: 56.0787 1,000+: 55.1203 | 60mA 600V 2 SCR and 2 Diode SCRs - Modules RoHS | 500mW | 60mA |  |  | 250A |  | 2.5V |  | -40℃~+125℃ |  | Bag-packed | 600V |  | 2 SCR and 2 Diode |  |  | 1.65V | 0 | https://www.lcsc.com/datasheet/C17214721.pdf | https://www.lcsc.com/product-detail/C17214721.html
B512FS-2T | Sensata | 1+: 50.1576 200+: 20.0128 500+: 19.3444 1,000+: 19.0142 | 60mA 600V 2 SCR and 2 Diode SCRs - Modules RoHS | 500mW | 60mA |  |  | 250A |  | 2.5V |  | -40℃~+125℃ |  | Bag-packed | 600V |  | 2 SCR and 2 Diode |  |  | 1.65V | 0 | https://www.lcsc.com/datasheet/C17205442.pdf | https://www.lcsc.com/product-detail/C17205442.html
B512FSE-2T-YEB | Sensata | 1+: 60.1601 200+: 24.0043 500+: 23.2032 1,000+: 22.8066 | 60mA 600V 2 SCR and 2 Diode SCRs - Modules RoHS | 500mW | 60mA |  |  | 250A |  | 2.5V |  | -40℃~+125℃ |  | Bag-packed | 600V |  | 2 SCR and 2 Diode |  |  | 1.65V | 0 | https://www.lcsc.com/datasheet/C17182600.pdf | https://www.lcsc.com/product-detail/C17182600.html
B514F-2T | Sensata | 1+: 70.4005 200+: 28.0906 500+: 27.1511 1,000+: 26.6883 | 60mA 1.2kV 2 SCR and 2 Diode SCRs - Modules RoHS | 500mW | 60mA |  |  |  |  | 2.5V |  | -40℃~+125℃ |  | Bag-packed | 1.2kV |  | 2 SCR and 2 Diode |  |  | 1.65V | 0 | https://www.lcsc.com/datasheet/C17259712.pdf | https://www.lcsc.com/product-detail/C17259712.html
B514FSE-2T | Sensata | 1+: 229.0535 200+: 91.3945 500+: 88.3413 1,000+: 86.8321 | 60mA 1.2kV 2 SCR and 2 Diode SCRs - Modules RoHS | 500mW | 60mA |  |  | 250A |  | 2.5V |  | -40℃~+125℃ |  | Bag-packed | 1.2kV |  | 2 SCR and 2 Diode |  |  | 1.65V | 0 | https://www.lcsc.com/datasheet/C17267378.pdf | https://www.lcsc.com/product-detail/C17267378.html
B532-2T | Sensata | 1+: 129.6169 200+: 51.7192 500+: 49.9901 1,000+: 49.137 | 60mA 600V 2 SCR and 2 Diode SCRs - Modules RoHS |  | 60mA |  |  |  |  | 2.5V |  | -40℃~+125℃ |  | Bag-packed | 600V |  | 2 SCR and 2 Diode |  |  |  | 0 | https://www.lcsc.com/datasheet/C17204507.pdf | https://www.lcsc.com/product-detail/C17204507.html
B542-2T | Sensata | 1+: 62.6836 200+: 25.0109 500+: 24.1766 1,000+: 23.7626 | 60mA 600V 4 SCR SCRs - Modules RoHS |  | 60mA |  |  |  |  | 2.5V |  | -40℃~+125℃ |  | Bag-packed | 600V |  | 4 SCR |  |  |  | 0 | https://www.lcsc.com/datasheet/C17273865.pdf | https://www.lcsc.com/product-detail/C17273865.html
B554-2 | Sensata | 1+: 59.7682 200+: 23.8486 500+: 23.0518 1,000+: 22.6581 | 60mA 1.2kV 2 SCR SCRs - Modules RoHS |  | 60mA |  |  |  |  | 2.5V |  | -40℃~+125℃ |  | Bag-packed | 1.2kV |  | 2 SCR |  |  |  | 0 | https://www.lcsc.com/datasheet/C17289318.pdf | https://www.lcsc.com/product-detail/C17289318.html
B582-2T | Sensata | 1+: 69.9982 200+: 27.931 500+: 26.9972 1,000+: 26.5358 | 60mA 600V 2 SCR SCRs - Modules RoHS |  | 60mA |  |  |  |  | 2.5V |  | -40℃~+125℃ |  | Bag-packed | 600V |  | 2 SCR |  |  |  | 0 | https://www.lcsc.com/datasheet/C17242434.pdf | https://www.lcsc.com/product-detail/C17242434.html
B612-2T | Sensata | 1+: 59.4904 200+: 23.7375 500+: 22.9438 1,000+: 22.5518 | 80mA 600V 2 SCR and 2 Diode SCRs - Modules RoHS |  | 80mA |  |  |  |  | 3V |  | -40℃~+125℃ |  | Bag-packed | 600V |  | 2 SCR and 2 Diode |  |  |  | 0 | https://www.lcsc.com/datasheet/C17187602.pdf | https://www.lcsc.com/product-detail/C17187602.html
B612F-2T | Sensata | 1+: 191.6863 200+: 76.4849 500+: 73.9281 1,000+: 72.6664 | 80mA 600V 2 SCR and 2 Diode SCRs - Modules RoHS |  | 80mA |  |  |  |  | 3V |  | -40℃~+125℃ |  | Bag-packed | 600V |  | 2 SCR and 2 Diode |  |  |  | 0 | https://www.lcsc.com/datasheet/C17239668.pdf | https://www.lcsc.com/product-detail/C17239668.html
B614-2T | Sensata | 1+: 208.1316 200+: 83.0456 500+: 80.271 1,000+: 78.9002 | 80mA 1.2kV 2 SCR and 2 Diode SCRs - Modules RoHS | 500mW | 80mA |  |  | 600A |  | 3V |  | -40℃~+125℃ |  | Bag-packed | 1.2kV |  | 2 SCR and 2 Diode |  |  | 1.65V | 0 | https://www.lcsc.com/datasheet/C17208858.pdf | https://www.lcsc.com/product-detail/C17208858.html
C781PS | Powerex Inc. | 1+: 540.6613 200+: 507.7882 500+: 490.8207 1,000+: 482.4357 | 250mA 1.7kV One unidirectional thyristor TO-200 SCRs - Modules RoHS | 35W | 250mA | 3.925kA |  | 45kA |  | 4.2V |  | -40℃~+125℃ | TO-200 | Bag-packed | 1.7kV |  | One unidirectional thyristor |  |  | 1.2V | 0 | https://www.lcsc.com/datasheet/C17201801.pdf | https://www.lcsc.com/product-detail/C17201801.html
C783CD | Powerex Inc. | 1+: 627.4841 200+: 589.3323 500+: 569.6395 1,000+: 559.9088 | 250mA 3.4kV TO-200 SCRs - Modules RoHS | 35W | 250mA | 2.826kA;3.3kA |  | 29kA;27kA |  | 4.5V |  | -40℃~+125℃ | TO-200 | Bag-packed | 3.4kV |  |  |  |  | 1.71V | 0 | https://www.lcsc.com/datasheet/C17275857.pdf | https://www.lcsc.com/product-detail/C17275857.html
CD431290C | Powerex Inc. | 1+: 38.7435 200+: 14.9933 500+: 14.4673 1,000+: 14.2066 | 100mA 100mA 1.2kV 2 SCR SCRs - Modules RoHS |  | 100mA | 141A |  | 2kA |  | 2.5V | 100mA | -40℃~+125℃@(Tj) |  | Bag-packed | 1.2kV |  | 2 SCR |  |  | 1.9V | 0 | https://www.lcsc.com/datasheet/C3614821.pdf | https://www.lcsc.com/product-detail/C3614821.html
CLA100PD1200NA | Littelfuse/IXYS | 1+: 28.3993 200+: 10.9905 500+: 10.6049 1,000+: 10.4136 | 100mA 50mA 1.2kV 1 SCR and 1 Diode SOT-227-4 SCRs - Modules RoHS | 500mW | 50mA | 150A |  | 1.28kA |  | 1.5V | 100mA | -40℃~+150℃@(Tj) | SOT-227-4 | Tube-packed | 1.2kV |  | 1 SCR and 1 Diode |  |  | 1.21V | 0 | https://www.lcsc.com/datasheet/C3614862.pdf | https://www.lcsc.com/product-detail/C3614862.html
CLA110MB1200NA | Littelfuse/IXYS | 1+: 35.6666 200+: 14.231 500+: 13.7553 1,000+: 13.5213 | 100mA 40mA 1.2kV 2 SCR SOT-227-4 SCRs - Modules RoHS | 500mW | 40mA | 110A |  | 1.1kA |  | 1.5V | 100mA | -40℃~+150℃ | SOT-227-4 | Tube-packed | 1.2kV |  | 2 SCR |  |  | 1.04V | 0 | https://www.lcsc.com/datasheet/C17254663.pdf | https://www.lcsc.com/product-detail/C17254663.html
CLE90UH1200TLB-TRR | Littelfuse/IXYS | 1+: 24.8778 200+: 9.6284 500+: 9.2891 1,000+: 9.1225 | 60mA 30mA 1.2kV 3 SCR and 3 Diode SCRs - Modules RoHS | 500mW | 30mA | 100A |  | 350A |  | 1.4V | 60mA | -55℃~+150℃@(Tj) |  | Tape & Reel (TR) | 1.2kV |  | 3 SCR and 3 Diode |  |  |  | 0 | https://www.lcsc.com/datasheet/C3613902.pdf | https://www.lcsc.com/product-detail/C3613902.html
CLE90UH1200TLB-TUB | Littelfuse/IXYS | 1+: 28.2682 200+: 10.9396 500+: 10.5555 1,000+: 10.3658 | 60mA 30mA 1.2kV 3 SCR and 3 Diode SCRs - Modules RoHS | 500mW | 30mA | 100A |  | 350A |  | 1.4V | 60mA | -55℃~+150℃@(Tj) |  | Tube-packed | 1.2kV |  | 3 SCR and 3 Diode |  |  | 1.8V | 0 | https://www.lcsc.com/datasheet/C3615057.pdf | https://www.lcsc.com/product-detail/C3615057.html
CMA30P1600FC | Littelfuse/IXYS | 1+: 23.3994 200+: 9.3363 500+: 9.0252 1,000+: 8.8712 | 100mA 55mA 1.6kV 2 SCR SCRs - Modules RoHS | 500mW | 55mA | 47A |  | 400A |  | 1V | 100mA | -40℃~+150℃ |  | Tube-packed | 1.6kV |  | 2 SCR |  |  | 1.3V | 0 | https://www.lcsc.com/datasheet/C17289234.pdf | https://www.lcsc.com/product-detail/C17289234.html
CMA80PD1600NA | Littelfuse/IXYS | 1+: 54.926 200+: 21.917 500+: 21.1839 1,000+: 20.8228 | 200mA 100mA 1.6kV 1 SCR and 1 Diode SOT-227-4 SCRs - Modules RoHS | 500mW | 100mA | 126A |  |  |  | 1.5V | 200mA | -40℃~+150℃ | SOT-227-4 | Tube-packed | 1.6kV |  | 1 SCR and 1 Diode |  |  | 1.29V | 0 | https://www.lcsc.com/datasheet/C17224378.pdf | https://www.lcsc.com/product-detail/C17224378.html
DD220N22S | Infineon | 1+: 71.3114 200+: 27.5973 500+: 26.628 1,000+: 26.148 | 1 Pair Series Connection 1.39V@500A 273A 2.2kV SCRs - Modules RoHS |  |  |  | 273A |  | 1 Pair Series Connection |  |  |  |  | Tray |  | 1mA@2.2kV |  | 2.2kV | 1.39V@500A |  | 0 | https://www.lcsc.com/datasheet/C534998.pdf | https://www.lcsc.com/product-detail/C534998.html
DFA100BA160 | SanRex Corporation | 1+: 65.0712 200+: 25.9644 500+: 25.0962 1,000+: 24.6676 | 70mA 1.6kV 1 SCR and 6 Diode SCRs - Modules RoHS |  | 70mA |  |  |  |  | 3V |  | -40℃~+135℃ |  | Tray | 1.6kV |  | 1 SCR and 6 Diode |  |  | 1.2V | 0 | https://www.lcsc.com/datasheet/C17226395.pdf | https://www.lcsc.com/product-detail/C17226395.html
DFA150AA160 | SanRex Corporation | 1+: 140.5246 200+: 56.0699 500+: 54.1969 1,000+: 53.2716 | 70mA 1.6kV 1 SCR and 6 Diode SCRs - Modules RoHS |  | 70mA |  |  | 1.46kA;1.6kA |  | 3V |  | -40℃~+135℃ |  | Tray | 1.6kV |  | 1 SCR and 6 Diode |  |  | 1.35V | 0 | https://www.lcsc.com/datasheet/C17195980.pdf | https://www.lcsc.com/product-detail/C17195980.html
DFA150CB80 | SanRex Corporation | 1+: 123.4172 200+: 49.2447 500+: 47.5987 1,000+: 46.786 | 70mA 800V 1 SCR and 6 Diode SCRs - Modules RoHS |  | 70mA |  |  | 1.46kA;1.6kA |  | 3V |  | -40℃~+150℃ |  | Tray | 800V |  | 1 SCR and 6 Diode |  |  | 1.35V | 0 | https://www.lcsc.com/datasheet/C17251189.pdf | https://www.lcsc.com/product-detail/C17251189.html
DFA200CB160 | SanRex Corporation | 1+: 174.1697 200+: 69.4949 500+: 67.1727 1,000+: 66.0252 | 100mA 100mA 1.6kV 1 SCR and 6 Diode SCRs - Modules RoHS |  | 100mA |  |  | 1.85kA;2kA |  | 3V | 100mA | -40℃~+150℃ |  | Tray | 1.6kV |  | 1 SCR and 6 Diode |  |  | 1.15V | 0 | https://www.lcsc.com/datasheet/C17214747.pdf | https://www.lcsc.com/product-detail/C17214747.html
DFA75BA160 | SanRex Corporation | 1+: 59.0666 200+: 23.5682 500+: 22.7813 1,000+: 22.3926 | 70mA 1.6kV 1 SCR and 6 Diode SCRs - Modules RoHS |  | 70mA |  |  |  |  | 3V |  | -40℃~+135℃ |  | Tray | 1.6kV |  | 1 SCR and 6 Diode |  |  | 1.2V | 0 | https://www.lcsc.com/datasheet/C17239177.pdf | https://www.lcsc.com/product-detail/C17239177.html
ETD580N16P60 | Infineon | 1+: 313.8669 200+: 121.4625 500+: 117.1944 1,000+: 115.0857 | 300mA 250mA 1.6kV 1 SCR and 1 Diode SCRs - Modules RoHS |  | 250mA | 700A |  | 16.5kA |  | 2V | 300mA | -40℃~+135℃@(Tc) |  | Tray | 1.6kV |  | 1 SCR and 1 Diode |  |  |  | 0 | https://www.lcsc.com/datasheet/C3613804.pdf | https://www.lcsc.com/product-detail/C3613804.html
ETD630N16P60 | Infineon | 1+: 321.8124 200+: 124.5383 500+: 120.1606 1,000+: 117.998 | 300mA 250mA 1.6kV 1 SCR and 1 Diode SCRs - Modules RoHS |  | 250mA | 700A |  | 19.8kA |  | 2V | 300mA | -40℃~+135℃@(Tc) |  | Tray | 1.6kV |  | 1 SCR and 1 Diode |  |  | 1.37V | 0 | https://www.lcsc.com/datasheet/C3614785.pdf | https://www.lcsc.com/product-detail/C3614785.html
ETD630N16P60TIMHPSA1 | Infineon | 1+: 262.3783 200+: 246.4264 500+: 238.1917 1,000+: 234.122 | 300mA 250mA 1.6kV 1 SCR and 1 Diode SCRs - Modules RoHS |  | 250mA | 700A |  |  |  | 2V | 300mA |  |  | Tray | 1.6kV |  | 1 SCR and 1 Diode |  |  |  | 0 |  | https://www.lcsc.com/product-detail/C17254798.html
F1827SD1000 | Sensata | 1+: 141.5833 200+: 56.4937 500+: 54.6049 1,000+: 53.6731 | 150mA 1kV 2 SCR SCRs - Modules RoHS |  | 150mA |  |  |  |  | 3V |  | -40℃~+125℃ |  | Bag-packed | 1kV |  | 2 SCR |  |  |  | 0 | https://www.lcsc.com/datasheet/C17197475.pdf | https://www.lcsc.com/product-detail/C17197475.html
F1842SD1200 | Sensata | 1+: 185.9254 200+: 74.1856 500+: 71.7063 1,000+: 70.4817 | 150mA 1.2kV 2 SCR SCRs - Modules RoHS |  | 150mA |  |  |  |  | 3V |  | -40℃~+125℃ |  | Bag-packed | 1.2kV |  | 2 SCR |  |  |  | 0 | https://www.lcsc.com/datasheet/C17209185.pdf | https://www.lcsc.com/product-detail/C17209185.html
F1892DH600 | Sensata | 1+: 136.8802 200+: 54.6169 500+: 52.7918 1,000+: 51.8895 | 150mA 600V 1 SCR and 1 Diode SCRs - Modules RoHS |  | 150mA |  |  |  |  | 3V |  | -40℃~+125℃ |  | Bag-packed | 600V |  | 1 SCR and 1 Diode |  |  |  | 0 | https://www.lcsc.com/datasheet/C17214294.pdf | https://www.lcsc.com/product-detail/C17214294.html
F1892HD1200 | Sensata | 1+: 186.7789 200+: 74.5265 500+: 72.0361 1,000+: 70.806 | 150mA 1.2kV 1 SCR and 1 Diode SCRs - Modules RoHS |  | 150mA |  |  |  |  | 3V |  | -40℃~+125℃ |  | Bag-packed | 1.2kV |  | 1 SCR and 1 Diode |  |  |  | 0 | https://www.lcsc.com/datasheet/C17212550.pdf | https://www.lcsc.com/product-detail/C17212550.html
F1892HD1600 | Sensata | 1+: 188.3344 200+: 75.1471 500+: 72.6361 1,000+: 71.3949 | 150mA 1.6kV 1 SCR and 1 Diode SCRs - Modules RoHS |  | 150mA |  |  |  |  | 3V |  | -40℃~+125℃ |  | Bag-packed | 1.6kV |  | 1 SCR and 1 Diode |  |  |  | 0 | https://www.lcsc.com/datasheet/C17291467.pdf | https://www.lcsc.com/product-detail/C17291467.html
F1892SD1200 | Sensata | 1+: 174.4078 200+: 69.5901 500+: 67.2648 1,000+: 66.1156 | 150mA 1.2kV 2 SCR SCRs - Modules RoHS |  | 150mA |  |  |  |  | 3V |  | -40℃~+125℃ |  | Bag-packed | 1.2kV |  | 2 SCR |  |  |  | 0 | https://www.lcsc.com/datasheet/C17231384.pdf | https://www.lcsc.com/product-detail/C17231384.html
L412F | Sensata | 1+: 82.2914 200+: 32.8356 500+: 31.7388 1,000+: 31.196 | 100mA 600V 2 SCR and 2 Diode SCRs - Modules RoHS |  |  | 22A |  |  |  |  | 100mA |  |  | Bag-packed | 600V |  | 2 SCR and 2 Diode |  |  |  | 0 | https://www.lcsc.com/datasheet/C17200436.pdf | https://www.lcsc.com/product-detail/C17200436.html
L413F | Sensata | 1+: 90.474 200+: 36.1005 500+: 34.8948 1,000+: 34.2975 | 100mA 100mA 600V 2 SCR and 2 Diode SCRs - Modules RoHS |  | 100mA | 22A |  |  |  | 2.5V | 100mA | -40℃~+125℃ |  | Bag-packed | 600V |  | 2 SCR and 2 Diode |  |  |  | 0 | https://www.lcsc.com/datasheet/C17213076.pdf | https://www.lcsc.com/product-detail/C17213076.html
L512F | Sensata | 1+: 80.3287 200+: 32.0521 500+: 30.9806 1,000+: 30.4512 | 60mA SCRs - Modules RoHS | 500mW | 60mA |  |  | 300A |  | 2.5V |  | -40℃~+125℃ |  | Bag-packed | [5 empty] | 1.6V | 0 | https://www.lcsc.com/datasheet/C7603811.pdf | https://www.lcsc.com/product-detail/C7603811.html
L513F | Sensata | 1+: 93.2993 200+: 37.2271 500+: 35.9836 1,000+: 35.3689 | 60mA 800V 2 SCR and 2 Diode SCRs - Modules RoHS | 500mW | 60mA | 25A |  | 300A |  | 2.5V |  | -40℃~+125℃ |  | Bag-packed | 800V |  | 2 SCR and 2 Diode |  |  | 1.6V | 0 | https://www.lcsc.com/datasheet/C17247936.pdf | https://www.lcsc.com/product-detail/C17247936.html
L542 | Sensata | 1+: 99.4766 200+: 39.6926 500+: 38.3656 1,000+: 37.7101 | 60mA 600V 4 SCR SCRs - Modules RoHS | 500mW | 60mA |  |  | 300A |  | 3V |  | -40℃~+125℃ |  | Bag-packed | 600V |  | 4 SCR |  |  | 1.6V | 0 | https://www.lcsc.com/datasheet/C17242206.pdf | https://www.lcsc.com/product-detail/C17242206.html
LD471450 | Powerex Inc. | 1+: 220.602 200+: 207.1903 500+: 200.2654 1,000+: 196.8453 | 200mA 1.4kV 1 SCR and 1 Diode SCRs - Modules RoHS |  | 200mA | 785A |  | 17kA |  | 3V |  | -40℃~+130℃ |  | Bag-packed | 1.4kV |  | 1 SCR and 1 Diode |  |  | 1.3V | 0 | https://www.lcsc.com/datasheet/C17213741.pdf | https://www.lcsc.com/product-detail/C17213741.html
LS431450 | Powerex Inc. | 1+: 362.8747 200+: 144.79 500+: 139.9516 1,000+: 137.561 | 200mA 1.4kV One unidirectional thyristor SCRs - Modules RoHS |  | 200mA | 900A |  | 17kA |  | 3V |  | -40℃~+130℃ |  | Bag-packed | 1.4kV |  | One unidirectional thyristor |  |  | 1.3V | 0 | https://www.lcsc.com/datasheet/C17232485.pdf | https://www.lcsc.com/product-detail/C17232485.html
LS431650 | Powerex Inc. | 1+: 191.5977 200+: 74.1458 500+: 71.5405 1,000+: 70.254 | 200mA 1.6kV One unidirectional thyristor SCRs - Modules RoHS |  | 200mA | 900A |  | 17kA |  | 3V |  | -40℃~+130℃@(Tj) |  | Bag-packed | 1.6kV |  | One unidirectional thyristor |  |  | 1.3V | 0 | https://www.lcsc.com/datasheet/C3613799.pdf | https://www.lcsc.com/product-detail/C3613799.html
M252512F | Sensata | 1+: 63.5506 195+: 25.3581 495+: 24.5105 1,005+: 24.0914 | 600V 2 SCR and 2 Diode SCRs - Modules RoHS | [10 empty] | Bag-packed | 600V |  | 2 SCR and 2 Diode |  |  |  | 0 | https://www.lcsc.com/datasheet/C17302790.pdf | https://www.lcsc.com/product-detail/C17302790.html
M5010012F | Sensata | 1+: 168.9905 200+: 67.4283 500+: 65.176 1,000+: 64.0617 | 600V 2 SCR and 2 Diode SCRs - Modules RoHS |  |  |  |  | 1.5kA |  |  |  | -40℃~+125℃ |  | Bag-packed | 600V |  | 2 SCR and 2 Diode |  |  | 1.2V | 0 | https://www.lcsc.com/datasheet/C17288651.pdf | https://www.lcsc.com/product-detail/C17288651.html
M505052 | Sensata | 1+: 257.6578 200+: 102.8084 500+: 99.3716 1,000+: 97.6752 | 600V 2 SCR SCRs - Modules RoHS |  |  | 50A |  | 800A |  |  |  | -40℃~+125℃ |  | Bag-packed | 600V |  | 2 SCR |  |  | 1.35V | 0 | https://www.lcsc.com/datasheet/C17246424.pdf | https://www.lcsc.com/product-detail/C17246424.html
MCC132-08IO1 | Littelfuse/IXYS | 1+: 111.189 198+: 44.3655 498+: 42.883 1,002+: 42.1496 | 200mA 150mA 800V 2 SCR SCRs - Modules RoHS | 8W | 150mA | 300A |  | 4.75kA |  | 2.5V | 200mA | -40℃~+125℃ |  | Box-packed | 800V |  | 2 SCR |  |  | 1.08V | 0 | https://www.lcsc.com/datasheet/C17220774.pdf | https://www.lcsc.com/product-detail/C17220774.html
MCC132-14IO1 | Littelfuse/IXYS | 1+: 120.0071 198+: 47.8837 498+: 46.2848 1,002+: 45.4931 | 200mA 150mA 1.4kV 2 SCR SCRs - Modules RoHS | 8W | 150mA | 300A |  |  |  | 2.5V | 200mA | -40℃~+125℃ |  | Bag-packed | 1.4kV |  | 2 SCR |  |  |  | 0 | https://www.lcsc.com/datasheet/C17242494.pdf | https://www.lcsc.com/product-detail/C17242494.html
MCC132-14IO1B | Littelfuse/IXYS | 1+: 76.2266 200+: 29.4992 500+: 28.4626 1,000+: 27.9505 | 200mA 150mA 1.4kV 2 SCR SCRs - Modules RoHS | 8W | 150mA | 300A |  | 4.75kA;5.13kA;4.04kA;4.36kA |  | 2.5V | 200mA | -40℃~+125℃@(Tj) |  | Box-packed | 1.4kV |  | 2 SCR |  |  | 1.08V | 0 | https://www.lcsc.com/datasheet/C3614616.pdf | https://www.lcsc.com/product-detail/C3614616.html
MCC132-16IO1B | Littelfuse/IXYS | 1+: 79.6927 200+: 30.8411 500+: 29.7568 1,000+: 29.2215 | 200mA 150mA 1.6kV 2 SCR SCRs - Modules RoHS | 8W | 150mA | 300A |  |  |  | 2.5V | 200mA | -40℃~+125℃@(Tj) |  | Box-packed | 1.6kV |  | 2 SCR |  |  |  | 0 | https://www.lcsc.com/datasheet/C3614984.pdf | https://www.lcsc.com/product-detail/C3614984.html
MCC132-18IO1B | Littelfuse/IXYS | 1+: 83.1556 200+: 32.18 500+: 31.0494 1,000+: 30.491 | 200mA 150mA 1.8kV 2 SCR SCRs - Modules RoHS | 8W | 150mA | 300A |  | 4.75kA |  | 2.5V | 200mA | -40℃~+125℃@(Tj) |  | Box-packed | 1.8kV |  | 2 SCR |  |  | 1.08V | 0 | https://www.lcsc.com/datasheet/C3614158.pdf | https://www.lcsc.com/product-detail/C3614158.html
MCC161-20IO1 | Littelfuse/IXYS | 1+: 229.4447 198+: 91.55 498+: 88.4909 1,002+: 86.9802 | 200mA 150mA 2kV 2 SCR SCRs - Modules RoHS | 8W | 150mA | 300A |  | 5.1kA;5.51kA |  | 2V | 200mA | -40℃~+125℃ |  | Bag-packed | 2kV |  | 2 SCR |  |  |  | 0 | https://www.lcsc.com/datasheet/C17223148.pdf | https://www.lcsc.com/product-detail/C17223148.html
MCC162-16IO1B | Littelfuse/IXYS | 1+: 83.1093 200+: 32.1631 500+: 31.0324 1,000+: 30.474 | 200mA 150mA 1.6kV 2 SCR SCRs - Modules RoHS | 8W | 150mA | 300A |  |  |  | 2.5V | 200mA | -40℃~+125℃@(Tj) |  | Box-packed | 1.6kV |  | 2 SCR |  |  | 1.25V | 0 | https://www.lcsc.com/datasheet/C3613739.pdf | https://www.lcsc.com/product-detail/C3613739.html
MCC162-18IO1 | Littelfuse/IXYS | 1+: 75.4086 10+: 74.5995 | 1 Pair Series Connection 1.25V@300A 181A 1.8kV SCRs - Modules RoHS |  |  |  | 181A |  | 1 Pair Series Connection |  |  |  |  | Box-packed |  | 300uA@1.8kV |  | 1.8kV | 1.25V@300A |  | 0 | https://www.lcsc.com/datasheet/C440375.pdf | https://www.lcsc.com/product-detail/C440375.html
MCC162-18IO1B | Littelfuse/IXYS | 1+: 86.7158 200+: 33.5575 500+: 32.379 1,000+: 31.796 | 200mA 150mA 1.8kV 2 SCR SCRs - Modules RoHS | 8W | 150mA | 300A |  | 5.25kA |  | 2.5V | 200mA | -40℃~+125℃@(Tj) |  | Box-packed | 1.8kV |  | 2 SCR |  |  | 1.25V | 0 | https://www.lcsc.com/datasheet/C3615005.pdf | https://www.lcsc.com/product-detail/C3615005.html
MCC19-08IO1B | Littelfuse/IXYS | 1+: 36.4768 216+: 14.5552 504+: 14.0679 1,008+: 13.8282 | 200mA 100mA 800V 2 SCR TO-240AA SCRs - Modules RoHS | 500mW | 100mA | 40A |  | 340A |  | 1.5V | 200mA | -40℃~+125℃ | TO-240AA | Box-packed | 800V |  | 2 SCR |  |  |  | 0 | https://www.lcsc.com/datasheet/C17237682.pdf | https://www.lcsc.com/product-detail/C17237682.html
MCC19-16IO1B | Littelfuse/IXYS | 1+: 41.266 216+: 16.4654 504+: 15.9155 1,008+: 15.6437 | 200mA 100mA 1.6kV 2 SCR TO-240AA SCRs - Modules RoHS | 500mW | 100mA | 40A |  | 340A;365A |  | 1.5V | 200mA | -40℃~+125℃ | TO-240AA | Bag-packed | 1.6kV |  | 2 SCR |  |  | 1.57V | 0 | https://www.lcsc.com/datasheet/C17299826.pdf | https://www.lcsc.com/product-detail/C17299826.html
MCC19-16IO8B | Littelfuse/IXYS | 1+: 39.6347 216+: 15.8152 504+: 15.2863 1,008+: 15.025 | 200mA 100mA 1.6kV 2 SCR TO-240AA SCRs - Modules RoHS | 500mW | 100mA | 40A |  |  |  | 1.5V | 200mA | -40℃~+125℃ | TO-240AA | Box-packed | 1.6kV |  | 2 SCR |  |  |  | 0 | https://www.lcsc.com/datasheet/C17227166.pdf | https://www.lcsc.com/product-detail/C17227166.html
MCC224-20IO1 | Littelfuse/IXYS | 1+: 461.7314 201+: 184.2345 501+: 178.0775 999+: 175.0364 | 150mA 150mA 2kV 2 SCR SCRs - Modules RoHS | 20W | 150mA | 400A |  | 6.8kA |  | 2V | 150mA | -40℃~+140℃ |  | Box-packed | 2kV |  | 2 SCR |  |  | 1.03V | 0 | https://www.lcsc.com/datasheet/C17189816.pdf | https://www.lcsc.com/product-detail/C17189816.html
MCC224-24IO1 | Littelfuse/IXYS | 1+: 235.3839 201+: 221.0716 501+: 213.6845 999+: 210.0338 | 150mA 150mA 2.4kV 2 SCR SCRs - Modules RoHS | 20W | 150mA | 400A |  | 6.8kA |  | 2V | 150mA | -40℃~+140℃ |  | Box-packed | 2.4kV |  | 2 SCR |  |  | 1.03V | 0 | https://www.lcsc.com/datasheet/C17295615.pdf | https://www.lcsc.com/product-detail/C17295615.html
MCC225-12IO1 | Littelfuse/IXYS | 1+: 264.2924 201+: 105.4549 501+: 101.9315 999+: 100.189 | 150mA 150mA 1.2kV 2 SCR SCRs - Modules RoHS | 20W | 150mA | 400A |  | 6.8kA |  | 2V | 150mA | -40℃~+140℃ |  | Box-packed | 1.2kV |  | 2 SCR |  |  |  | 0 | https://www.lcsc.com/datasheet/C17189531.pdf | https://www.lcsc.com/product-detail/C17189531.html
MCC225-18IO1 | Littelfuse/IXYS | 1+: 307.8564 201+: 122.8378 501+: 118.7316 999+: 116.7047 | 150mA 150mA 1.8kV 2 SCR SCRs - Modules RoHS | 20W | 150mA | 400A |  | 8kA;8.64kA;6.8kA;7.35kA |  | 2V | 150mA | -40℃~+140℃ |  | Box-packed | 1.8kV |  | 2 SCR |  |  |  | 0 | https://www.lcsc.com/datasheet/C17227059.pdf | https://www.lcsc.com/product-detail/C17227059.html
MCC240-60IO2 | Littelfuse/IXYS | 1+: 410.3775 200+: 158.8115 500+: 153.2306 1,000+: 150.4726 | 300mA 300mA 6kV 2 SCR SCRs - Modules RoHS |  | 300mA | 376A |  | 44kA |  | 2.5V | 300mA | -40℃~+125℃@(Tj) |  | Box-packed | 6kV |  | 2 SCR |  |  |  | 0 |  | https://www.lcsc.com/product-detail/C3614567.html
MCC240-65IO2 | Littelfuse/IXYS | 1+: 437.8575 200+: 169.4456 500+: 163.4915 1,000+: 160.5483 | 300mA 300mA 6.5kV 2 SCR SCRs - Modules RoHS |  | 300mA | 376A |  | 44kA |  | 2.5V | 300mA | -40℃~+125℃@(Tj) |  | Box-packed | 6.5kV |  | 2 SCR |  |  |  | 0 |  | https://www.lcsc.com/product-detail/C3614778.html
MCC26-08IO1B | Littelfuse/IXYS | 1+: 41.0402 216+: 16.3758 504+: 15.8282 1,008+: 15.5583 | 200mA 100mA 800V 2 SCR TO-240AA SCRs - Modules RoHS | 500mW | 100mA | 50A |  | 440A |  | 1.5V | 200mA | -40℃~+125℃ | TO-240AA | Box-packed | 800V |  | 2 SCR |  |  |  | 0 | https://www.lcsc.com/datasheet/C17293896.pdf | https://www.lcsc.com/product-detail/C17293896.html
MCC26-12IO1B | Littelfuse/IXYS | 1+: 39.5034 216+: 15.7622 504+: 15.2359 1,008+: 14.9751 | 200mA 100mA 1.2kV 2 SCR TO-240AA SCRs - Modules RoHS | 500mW | 100mA | 50A |  |  |  | 1.5V | 200mA | -40℃~+125℃ | TO-240AA | Box-packed | 1.2kV |  | 2 SCR |  |  |  | 0 | https://www.lcsc.com/datasheet/C17286601.pdf | https://www.lcsc.com/product-detail/C17286601.html
MCC26-12IO8B | Littelfuse/IXYS | 1+: 21.835 200+: 8.4505 500+: 8.1525 1,000+: 8.0066 | 200mA 100mA 1.2kV 2 SCR TO-240AA SCRs - Modules RoHS | 500mW | 100mA | 50A |  | 520A;560A;440A;475A |  | 1.5V | 200mA | -40℃~+125℃@(Tj) | TO-240AA | Bag-packed | 1.2kV |  | 2 SCR |  |  | 1.27V | 0 | https://www.lcsc.com/datasheet/C3614798.pdf | https://www.lcsc.com/product-detail/C3614798.html
MCC26-14IO1 | Littelfuse/IXYS | 1+: 27.298 200+: 10.5648 500+: 10.193 1,000+: 10.0094 | 200mA 100mA 1.4kV 2 SCR TO-240AA SCRs - Modules RoHS | 500mW | 100mA | 42A |  | 520A |  | 1.5V | 200mA | -40℃~+125℃@(Tj) | TO-240AA | Box-packed | 1.4kV |  | 2 SCR |  |  |  | 0 | https://www.lcsc.com/datasheet/C3614531.pdf | https://www.lcsc.com/product-detail/C3614531.html
MCC310-18IO1 | Littelfuse/IXYS | 1+: 308.2712 200+: 123.0032 500+: 118.8932 1,000+: 116.8611 | 150mA 150mA 1.8kV 2 SCR SCRs - Modules RoHS | 20W | 150mA | 500A |  | 8kA |  | 2V | 150mA | -40℃~+140℃ |  | Bag-packed | 1.8kV |  | 2 SCR |  |  |  | 0 | https://www.lcsc.com/datasheet/C17279717.pdf | https://www.lcsc.com/product-detail/C17279717.html
MCC312-12IO1 | Littelfuse/IXYS | 1+: 176.6939 200+: 68.3783 500+: 65.9751 1,000+: 64.7889 | 150mA 150mA 1.2kV 2 SCR SCRs - Modules RoHS | 20W | 150mA | 520A |  | 8.16kA |  | 2V | 150mA | -40℃~+140℃@(Tj) |  | Bag-packed | 1.2kV |  | 2 SCR |  |  |  | 0 | https://www.lcsc.com/datasheet/C3614066.pdf | https://www.lcsc.com/product-detail/C3614066.html
MCC312-18IO1 | Littelfuse/IXYS | 1+: 381.4297 201+: 152.1936 501+: 147.1086 999+: 144.5946 | 150mA 150mA 1.8kV 2 SCR SCRs - Modules RoHS | 20W | 150mA | 520A |  | 9.6kA |  | 2V | 150mA | -40℃~+140℃ |  | Box-packed | 1.8kV |  | 2 SCR |  |  |  | 0 | https://www.lcsc.com/datasheet/C17229046.pdf | https://www.lcsc.com/product-detail/C17229046.html
MCC44-18IO1B | Littelfuse/IXYS | 1+: 52.4813 216+: 20.9416 504+: 20.241 1,008+: 19.8952 | 200mA 100mA 1.8kV 2 SCR TO-240AA SCRs - Modules RoHS | 500mW | 100mA | 80A |  | 1.15kA |  | 1.5V | 200mA | -40℃~+125℃ | TO-240AA | Box-packed | 1.8kV |  | 2 SCR |  |  | 1.34V | 0 | https://www.lcsc.com/datasheet/C17289941.pdf | https://www.lcsc.com/product-detail/C17289941.html
MCC56-08IO1B | Littelfuse/IXYS | 1+: 24.3903 200+: 9.4403 500+: 9.1071 1,000+: 8.9436 | 200mA 100mA 800V 2 SCR TO-240AA SCRs - Modules RoHS | 500mW | 100mA | 100A |  | 1.5kA |  | 1.5V | 200mA | -40℃~+125℃@(Tj) | TO-240AA | Bag-packed | 800V |  | 2 SCR |  |  | 1.24V | 0 | https://www.lcsc.com/datasheet/C3613970.pdf | https://www.lcsc.com/product-detail/C3613970.html
MCC56-08IO8B | Littelfuse/IXYS | 1+: 44.9242 216+: 17.9249 504+: 17.3265 1,008+: 17.0297 | 200mA 100mA 800V 2 SCR TO-240AA SCRs - Modules RoHS | 500mW | 100mA | 100A |  | 1.5kA |  | 1.5V | 200mA | -40℃~+125℃ | TO-240AA | Box-packed | 800V |  | 2 SCR |  |  | 1.24V | 0 | https://www.lcsc.com/datasheet/C17297874.pdf | https://www.lcsc.com/product-detail/C17297874.html
MCC56-14IO1 | Littelfuse/IXYS | 1+: 31.0293 200+: 12.0085 500+: 11.5859 1,000+: 11.3777 | 200mA 100mA 1.4kV 2 SCR TO-240AA SCRs - Modules RoHS | 500mW | 100mA | 100A |  | 1.28kA |  | 1.5V | 200mA | -40℃~+125℃@(Tj) | TO-240AA | Box-packed | 1.4kV |  | 2 SCR |  |  |  | 0 | https://www.lcsc.com/datasheet/C3614521.pdf | https://www.lcsc.com/product-detail/C3614521.html
MCC56-14IO8B | Littelfuse/IXYS | 1+: 48.5901 216+: 19.3887 504+: 18.7408 1,008+: 18.42 | 200mA 100mA 1.4kV 2 SCR TO-240AA SCRs - Modules RoHS | 500mW | 100mA | 100A |  | 1.5kA;1.62kA;1.28kA;1.38kA |  | 1.5V | 200mA | -40℃~+125℃ | TO-240AA | Box-packed | 1.4kV |  | 2 SCR |  |  |  | 0 | https://www.lcsc.com/datasheet/C17275715.pdf | https://www.lcsc.com/product-detail/C17275715.html
MCC56-16IO8B | Littelfuse/IXYS | 1+: 51.651 216+: 20.609 504+: 19.9201 1,008+: 19.5804 | 200mA 100mA 1.6kV 2 SCR TO-240AA SCRs - Modules RoHS | 500mW | 100mA | 100A |  | 1.28kA;1.38kA |  | 1.5V | 200mA | -40℃~+125℃ | TO-240AA | Box-packed | 1.6kV |  | 2 SCR |  |  |  | 0 | https://www.lcsc.com/datasheet/C17181820.pdf | https://www.lcsc.com/product-detail/C17181820.html
MCC56-18IO1B | Littelfuse/IXYS | 1+: 55.148 216+: 22.0044 504+: 21.2698 1,008+: 20.9056 | 200mA 100mA 1.8kV 2 SCR TO-240AA SCRs - Modules RoHS | 500mW | 100mA | 100A |  |  |  | 1.5V | 200mA | -40℃~+125℃ | TO-240AA | Box-packed | 1.8kV |  | 2 SCR |  |  |  | 0 | https://www.lcsc.com/datasheet/C17217322.pdf | https://www.lcsc.com/product-detail/C17217322.html
MCC56-18IO8B | Littelfuse/IXYS | 1+: 53.8938 216+: 21.5042 504+: 20.7852 1,008+: 20.4312 | 200mA 100mA 1.8kV 2 SCR TO-240AA SCRs - Modules RoHS | 500mW | 100mA | 100A |  | 1.5kA |  | 1.5V | 200mA | -40℃~+125℃ | TO-240AA | Box-packed | 1.8kV |  | 2 SCR |  |  | 1.24V | 0 | https://www.lcsc.com/datasheet/C17238933.pdf | https://www.lcsc.com/product-detail/C17238933.html
MCC72-12IO8B | Littelfuse/IXYS | 1+: 57.8244 216+: 23.073 504+: 22.3013 1,008+: 21.9201 | 200mA 150mA 1.2kV 2 SCR TO-240AA SCRs - Modules RoHS | 500mW | 150mA | 180A |  | 1.7kA |  | 2.5V | 200mA | -40℃~+125℃ | TO-240AA | Box-packed | 1.2kV |  | 2 SCR |  |  | 1.74V | 0 | https://www.lcsc.com/datasheet/C17266041.pdf | https://www.lcsc.com/product-detail/C17266041.html
MCC72-14IO1B | Littelfuse/IXYS | 1+: 62.7739 216+: 25.0469 504+: 24.2104 1,008+: 23.7968 | 200mA 150mA 1.4kV 2 SCR TO-240AA SCRs - Modules RoHS | 500mW | 150mA | 180A |  | 1.54kA |  | 2.5V | 200mA | -40℃~+125℃ | TO-240AA | Box-packed | 1.4kV |  | 2 SCR |  |  |  | 0 | https://www.lcsc.com/datasheet/C17224391.pdf | https://www.lcsc.com/product-detail/C17224391.html
MCC72-18IO1B | Littelfuse/IXYS | 1+: 68.5089 216+: 27.3357 504+: 26.422 1,008+: 25.9714 | 200mA 150mA 1.8kV 2 SCR TO-240AA SCRs - Modules RoHS | 500mW | 150mA | 180A |  | 1.54kA |  | 2.5V | 200mA | -40℃~+125℃ | TO-240AA | Box-packed | 1.8kV |  | 2 SCR |  |  | 1.74V | 0 | https://www.lcsc.com/datasheet/C17269529.pdf | https://www.lcsc.com/product-detail/C17269529.html
MCC94-24IO1B | Littelfuse/IXYS | 1+: 64.1441 200+: 24.8238 500+: 23.9507 1,000+: 23.5204 | 150mA 150mA 2.4kV 2 SCR SCRs - Modules RoHS | 500mW | 150mA | 180A |  | 1.45kA |  | 1.5V | 150mA | -40℃~+125℃@(Tj) |  | Bag-packed | 2.4kV |  | 2 SCR |  |  | 1.46V | 0 | https://www.lcsc.com/datasheet/C3614233.pdf | https://www.lcsc.com/product-detail/C3614233.html
MCC95-08IO8B | Littelfuse/IXYS | 1+: 59.419 216+: 23.7089 504+: 22.9169 1,008+: 22.5248 | 200mA 150mA 800V 2 SCR TO-240AA SCRs - Modules RoHS | 500mW | 150mA | 180A |  | 2kA |  | 2.5V | 200mA | -40℃~+125℃ | TO-240AA | Box-packed | 800V |  | 2 SCR |  |  |  | 0 | https://www.lcsc.com/datasheet/C17221808.pdf | https://www.lcsc.com/product-detail/C17221808.html
MCC95-12IO8B | Littelfuse/IXYS | 1+: 61.2012 216+: 24.4203 504+: 23.6039 1,008+: 23.2011 | 200mA 150mA 1.2kV 2 SCR TO-240AA SCRs - Modules RoHS | 500mW | 150mA | 180A |  | 2.25kA |  | 2.5V | 200mA | -40℃~+125℃ | TO-240AA | Bag-packed | 1.2kV |  | 2 SCR |  |  | 1.5V | 0 | https://www.lcsc.com/datasheet/C17239054.pdf | https://www.lcsc.com/product-detail/C17239054.html
MCC95-14IO1 | Littelfuse/IXYS | 1+: 34.9473 200+: 13.5248 500+: 13.0497 1,000+: 12.8137 | 200mA 150mA 1.4kV 2 SCR TO-240AA SCRs - Modules RoHS | 500mW | 150mA | 182A |  |  |  | 2.5V | 200mA | -40℃~+125℃@(Tj) | TO-240AA | Box-packed | 1.4kV |  | 2 SCR |  |  |  | 0 | https://www.lcsc.com/datasheet/C3614432.pdf | https://www.lcsc.com/product-detail/C3614432.html
MCC95-14IO8B | Littelfuse/IXYS | 1+: 64.2622 200+: 25.6414 500+: 24.7849 1,000+: 24.3614 | 200mA 150mA 1.4kV 2 SCR TO-240AA SCRs - Modules RoHS | 500mW | 150mA | 180A |  | 2kA |  | 2.5V | 200mA | -40℃~+125℃ | TO-240AA | Box-packed | 1.4kV |  | 2 SCR |  |  | 1.5V | 0 | https://www.lcsc.com/datasheet/C17301099.pdf | https://www.lcsc.com/product-detail/C17301099.html
MCC95-16IO1 | Littelfuse/IXYS | 1+: 40.306 200+: 15.598 500+: 15.0504 1,000+: 14.7789 | 200mA 150mA 1.6kV 2 SCR TO-240AA SCRs - Modules RoHS | 500mW | 150mA | 182A |  | 2.25kA;2.43kA;1.92kA;2.07kA |  | 2.5V | 200mA | -40℃~+125℃@(Tj) | TO-240AA | Box-packed | 1.6kV |  | 2 SCR |  |  | 1.29V;1.5V;1.28V;1.7V | 0 | https://www.lcsc.com/datasheet/C3614771.pdf | https://www.lcsc.com/product-detail/C3614771.html
MCC95-16IO8B | Littelfuse/IXYS | 1+: 36.4636 200+: 14.111 500+: 13.6159 1,000+: 13.3706 | 200mA 150mA 1.6kV 2 SCR TO-240AA SCRs - Modules RoHS | 500mW | 150mA | 180A |  | 2kA |  | 2.5V | 200mA | -40℃~+125℃@(Tj) | TO-240AA | Bag-packed | 1.6kV |  | 2 SCR |  |  | 1.5V | 0 | https://www.lcsc.com/datasheet/C3613842.pdf | https://www.lcsc.com/product-detail/C3613842.html
MCD132-14IO1 | Littelfuse/IXYS | 1+: 107.224 198+: 42.783 498+: 41.3544 1,002+: 40.6481 | 200mA 150mA 1.4kV 1 SCR and 1 Diode SCRs - Modules RoHS | 8W | 150mA | 300A |  | 4.75kA |  | 2.5V | 200mA | -40℃~+125℃ |  | Box-packed | 1.4kV |  | 1 SCR and 1 Diode |  |  | 1.08V | 0 | https://www.lcsc.com/datasheet/C17243949.pdf | https://www.lcsc.com/product-detail/C17243949.html
MCD132-18IO1 | Littelfuse/IXYS | 1+: 116.9951 198+: 46.6829 498+: 45.1226 1,002+: 44.3512 | 200mA 150mA 1.8kV 1 SCR and 1 Diode SCRs - Modules RoHS | 8W | 150mA | 300A |  | 4.75kA |  | 2.5V | 200mA | -40℃~+125℃ |  | Box-packed | 1.8kV |  | 1 SCR and 1 Diode |  |  |  | 0 | https://www.lcsc.com/datasheet/C17257470.pdf | https://www.lcsc.com/product-detail/C17257470.html
MCD161-22IO1 | Littelfuse/IXYS | 1+: 132.5162 200+: 51.2826 500+: 49.4809 1,000+: 48.5893 | 150mA 2.2kV 1 SCR and 1 Diode SCRs - Modules RoHS |  | 150mA | 300A |  |  |  | 2V |  | -40℃~+125℃@(Tj) |  | Bag-packed | 2.2kV |  | 1 SCR and 1 Diode |  |  |  | 0 | https://www.lcsc.com/datasheet/C3614061.pdf | https://www.lcsc.com/product-detail/C3614061.html
MCD162-12IO1 | Littelfuse/IXYS | 1+: 106.6896 198+: 42.57 498+: 41.1486 1,002+: 40.4448 | 200mA 150mA 1.2kV 1 SCR and 1 Diode SCRs - Modules RoHS | 8W | 150mA | 300A |  | 5.1kA;5.51kA |  | 2.5V | 200mA | -40℃~+125℃ |  | Box-packed | 1.2kV |  | 1 SCR and 1 Diode |  |  |  | 0 | https://www.lcsc.com/datasheet/C17268862.pdf | https://www.lcsc.com/product-detail/C17268862.html
MCD162-16IO1B | Littelfuse/IXYS | 1+: 76.5675 200+: 29.6318 500+: 28.5891 1,000+: 28.0754 | 200mA 150mA 1.6kV 1 SCR and 1 Diode SCRs - Modules RoHS | 8W | 150mA | 300A |  | 5.25kA |  | 2.5V | 200mA | -40℃~+125℃@(Tj) |  | Box-packed | 1.6kV |  | 1 SCR and 1 Diode |  |  | 1.25V | 0 | https://www.lcsc.com/datasheet/C3613965.pdf | https://www.lcsc.com/product-detail/C3613965.html
MCD162-18IO1 | Littelfuse/IXYS | 1+: 123.7373 198+: 49.3718 498+: 47.7227 1,002+: 46.9069 | 200mA 150mA 1.8kV 1 SCR and 1 Diode SCRs - Modules RoHS | 8W | 150mA | 300A |  | 6kA;6.48kA;5.1kA;5.51kA |  | 2.5V | 200mA | -40℃~+125℃ |  | Box-packed | 1.8kV |  | 1 SCR and 1 Diode |  |  | 1.03V | 0 | https://www.lcsc.com/datasheet/C17286297.pdf | https://www.lcsc.com/product-detail/C17286297.html
MCD200-14IO1 | Littelfuse/IXYS | 1+: 78.4031 200+: 30.3414 500+: 29.2755 1,000+: 28.7479 | 150mA 150mA 1.4kV 1 SCR and 1 Diode SCRs - Modules RoHS | 20W | 150mA | 340A |  | 6.8kA;7.35kA |  | 2V | 150mA | -40℃~+125℃@(Tj) |  | Bag-packed | 1.4kV |  | 1 SCR and 1 Diode |  |  | 1.1V | 0 | https://www.lcsc.com/datasheet/C3614591.pdf | https://www.lcsc.com/product-detail/C3614591.html
MCD224-20IO1 | Littelfuse/IXYS | 1+: 414.6057 201+: 165.431 501+: 159.9025 999+: 157.1719 | 150mA 150mA 2kV 1 SCR and 1 Diode SCRs - Modules RoHS | 20W | 150mA | 400A |  | 6.8kA |  | 2V | 150mA | -40℃~+140℃ |  | Box-packed | 2kV |  | 1 SCR and 1 Diode |  |  | 1.03V | 0 | https://www.lcsc.com/datasheet/C17227372.pdf | https://www.lcsc.com/product-detail/C17227372.html
MCD224-22IO1 | Littelfuse/IXYS | 1+: 450.8365 201+: 179.887 501+: 173.8761 999+: 170.9063 | 150mA 150mA 2.2kV 1 SCR and 1 Diode SCRs - Modules RoHS | 20W | 150mA | 400A |  | 6.8kA |  | 2V | 150mA | -40℃~+140℃ |  | Box-packed | 2.2kV |  | 1 SCR and 1 Diode |  |  | 1.03V | 0 | https://www.lcsc.com/datasheet/C17301698.pdf | https://www.lcsc.com/product-detail/C17301698.html
MCD225-12IO1 | Littelfuse/IXYS | 1+: 241.3583 201+: 96.3037 501+: 93.0863 999+: 91.4959 | 150mA 150mA 1.2kV 1 SCR and 1 Diode SCRs - Modules RoHS | 20W | 150mA | 400A |  | 6.8kA |  | 2V | 150mA | -40℃~+140℃ |  | Box-packed | 1.2kV |  | 1 SCR and 1 Diode |  |  |  | 0 | https://www.lcsc.com/datasheet/C17257419.pdf | https://www.lcsc.com/product-detail/C17257419.html
MCD225-14IO1 | Littelfuse/IXYS | 1+: 252.3074 201+: 100.6727 501+: 97.3088 999+: 95.6465 | 150mA 150mA 1.4kV 1 SCR and 1 Diode SCRs - Modules RoHS | 20W | 150mA | 400A |  | 6.8kA |  | 2V | 150mA | -40℃~+140℃ |  | Box-packed | 1.4kV |  | 1 SCR and 1 Diode |  |  |  | 0 | https://www.lcsc.com/datasheet/C17203208.pdf | https://www.lcsc.com/product-detail/C17203208.html
MCD26-12IO1B | Littelfuse/IXYS | 1+: 40.3195 216+: 16.0885 504+: 15.5504 1,008+: 15.2853 | 200mA 100mA 1.2kV 1 SCR and 1 Diode TO-240AA SCRs - Modules RoHS | 500mW | 100mA | 50A |  | 440A;475A |  | 1.5V | 200mA | -40℃~+125℃ | TO-240AA | Box-packed | 1.2kV |  | 1 SCR and 1 Diode |  |  |  | 0 | https://www.lcsc.com/datasheet/C17302619.pdf | https://www.lcsc.com/product-detail/C17302619.html
MCD26-12IO8B | Littelfuse/IXYS | 1+: 37.9974 216+: 15.1615 504+: 14.6552 1,008+: 14.4044 | 200mA 100mA 1.2kV 1 SCR and 1 Diode TO-240AA SCRs - Modules RoHS | 500mW | 100mA | 50A |  | 520A;560A;440A;475A |  | 1.5V | 200mA | -40℃~+125℃ | TO-240AA | Box-packed | 1.2kV |  | 1 SCR and 1 Diode |  |  | 1.27V | 0 | https://www.lcsc.com/datasheet/C17306492.pdf | https://www.lcsc.com/product-detail/C17306492.html
MCD44-14IO8B | Littelfuse/IXYS | 1+: 43.3623 216+: 17.3027 504+: 16.725 1,008+: 16.4393 | 200mA 100mA 1.4kV 1 SCR and 1 Diode TO-240AA SCRs - Modules RoHS | 500mW | 100mA | 80A |  |  |  | 1.5V | 200mA | -40℃~+125℃ | TO-240AA | Box-packed | 1.4kV |  | 1 SCR and 1 Diode |  |  |  | 0 | https://www.lcsc.com/datasheet/C17220620.pdf | https://www.lcsc.com/product-detail/C17220620.html
MCD44-16IO1B | Littelfuse/IXYS | 1+: 47.466 216+: 18.9398 504+: 18.307 1,008+: 17.9938 | 200mA 100mA 1.6kV 1 SCR and 1 Diode TO-240AA SCRs - Modules RoHS | 500mW | 100mA | 80A |  |  |  | 1.5V | 200mA | -40℃~+125℃ | TO-240AA | Box-packed | 1.6kV |  | 1 SCR and 1 Diode |  |  |  | 0 | https://www.lcsc.com/datasheet/C17216704.pdf | https://www.lcsc.com/product-detail/C17216704.html
MCD44-16IO8B | Littelfuse/IXYS | 1+: 45.3242 216+: 18.0853 504+: 17.4805 1,008+: 17.1821 | 200mA 100mA 1.6kV 1 SCR and 1 Diode TO-240AA SCRs - Modules RoHS | 500mW | 100mA | 80A |  | 980A |  | 1.5V | 200mA | -40℃~+125℃ | TO-240AA | Box-packed | 1.6kV |  | 1 SCR and 1 Diode |  |  |  | 0 | https://www.lcsc.com/datasheet/C17237552.pdf | https://www.lcsc.com/product-detail/C17237552.html
MCD56-14IO8B | Littelfuse/IXYS | 1+: 46.086 216+: 18.3884 504+: 17.7741 1,008+: 17.471 | 200mA 100mA 1.4kV 1 SCR and 1 Diode TO-240AA SCRs - Modules RoHS | 500mW | 100mA | 100A |  | 1.5kA |  | 1.5V | 200mA | -40℃~+125℃ | TO-240AA | Box-packed | 1.4kV |  | 1 SCR and 1 Diode |  |  | 1.24V | 0 | https://www.lcsc.com/datasheet/C17220719.pdf | https://www.lcsc.com/product-detail/C17220719.html
MCD56-16IO1B | Littelfuse/IXYS | 1+: 49.5752 216+: 19.781 504+: 19.1205 1,008+: 18.7933 | 200mA 100mA 1.6kV 1 SCR and 1 Diode TO-240AA SCRs - Modules RoHS | 500mW | 100mA | 100A |  | 1.28kA;1.38kA |  | 1.5V | 200mA | -40℃~+125℃ | TO-240AA | Box-packed | 1.6kV |  | 1 SCR and 1 Diode |  |  |  | 0 | https://www.lcsc.com/datasheet/C17257047.pdf | https://www.lcsc.com/product-detail/C17257047.html
MCD72-08IO8B | Littelfuse/IXYS | 1+: 50.205 216+: 20.0318 504+: 19.3634 1,008+: 19.0331 | 200mA 150mA 800V 1 SCR and 1 Diode TO-240AA SCRs - Modules RoHS | 500mW | 150mA | 180A |  |  |  | 2.5V | 200mA | -40℃~+125℃ | TO-240AA | Box-packed | 800V |  | 1 SCR and 1 Diode |  |  | 1.74V | 0 | https://www.lcsc.com/datasheet/C17276882.pdf | https://www.lcsc.com/product-detail/C17276882.html
MCD72-12IO1B | Littelfuse/IXYS | 1+: 54.7207 216+: 21.8337 504+: 21.1052 1,008+: 20.7441 | 200mA 150mA 1.2kV 1 SCR and 1 Diode TO-240AA SCRs - Modules RoHS | 500mW | 150mA | 180A |  | 1.54kA |  | 2.5V | 200mA | -40℃~+125℃ | TO-240AA | Box-packed | 1.2kV |  | 1 SCR and 1 Diode |  |  | 1.74V | 0 | https://www.lcsc.com/datasheet/C17211696.pdf | https://www.lcsc.com/product-detail/C17211696.html
MCD72-16IO1B | Littelfuse/IXYS | 1+: 60.089 216+: 23.9759 504+: 23.1747 1,008+: 22.7797 | 200mA 150mA 1.6kV 1 SCR and 1 Diode TO-240AA SCRs - Modules RoHS | 500mW | 150mA | 180A |  | 1.7kA |  | 2.5V | 200mA | -40℃~+125℃ | TO-240AA | Box-packed | 1.6kV |  | 1 SCR and 1 Diode |  |  |  | 0 | https://www.lcsc.com/datasheet/C17273798.pdf | https://www.lcsc.com/product-detail/C17273798.html
MCD94-20IO1B | Littelfuse/IXYS | 1+: 50.0054 200+: 19.3525 500+: 18.6722 1,000+: 18.336 | 150mA 150mA 2kV 1 SCR and 1 Diode TO-240AA SCRs - Modules RoHS | 500mW | 150mA | 180A |  | 1.45kA;1.56kA |  | 1.5V | 150mA | -40℃~+125℃@(Tj) | TO-240AA | Bag-packed | 2kV |  | 1 SCR and 1 Diode |  |  | 1.46V | 0 | https://www.lcsc.com/datasheet/C3615008.pdf | https://www.lcsc.com/product-detail/C3615008.html
MCD95-08IO1B | Littelfuse/IXYS | 1+: 56.2556 216+: 22.447 504+: 21.6963 1,008+: 21.3264 | 200mA 150mA 800V 1 SCR and 1 Diode TO-240AA SCRs - Modules RoHS | 500mW | 150mA | 180A |  | 2kA |  | 2.5V | 200mA | -40℃~+125℃ | TO-240AA | Box-packed | 800V |  | 1 SCR and 1 Diode |  |  | 1.5V | 0 | https://www.lcsc.com/datasheet/C17301550.pdf | https://www.lcsc.com/product-detail/C17301550.html
MCD95-12IO1B | Littelfuse/IXYS | 1+: 30.7486 200+: 11.9006 500+: 11.4825 1,000+: 11.2759 | 200mA 150mA 1.2kV 1 SCR and 1 Diode TO-240AA SCRs - Modules RoHS | 500mW | 150mA | 180A |  | 2kA |  | 2.5V | 200mA | -40℃~+125℃@(Tj) | TO-240AA | Bag-packed | 1.2kV |  | 1 SCR and 1 Diode |  |  | 1.5V | 0 | https://www.lcsc.com/datasheet/C3613728.pdf | https://www.lcsc.com/product-detail/C3613728.html
MCD95-12IO8B | Littelfuse/IXYS | 1+: 55.7957 216+: 22.263 504+: 21.5187 1,008+: 21.1521 | 200mA 150mA 1.2kV 1 SCR and 1 Diode TO-240AA SCRs - Modules RoHS | 500mW | 150mA | 180A |  | 2.25kA |  | 2.5V | 200mA | -40℃~+125℃ | TO-240AA | Box-packed | 1.2kV |  | 1 SCR and 1 Diode |  |  | 1.5V | 0 | https://www.lcsc.com/datasheet/C17236477.pdf | https://www.lcsc.com/product-detail/C17236477.html
MCD95-16IO1 | Littelfuse/IXYS | 1+: 39.0936 200+: 15.1291 500+: 14.5969 1,000+: 14.3347 | 200mA 150mA 1.6kV 1 SCR and 1 Diode TO-240AA SCRs - Modules RoHS | 500mW | 150mA | 182A |  | 1.92kA;2.07kA |  | 2.5V | 200mA | -40℃~+125℃@(Tj) | TO-240AA | Box-packed | 1.6kV |  | 1 SCR and 1 Diode |  |  |  | 0 | https://www.lcsc.com/datasheet/C3614007.pdf | https://www.lcsc.com/product-detail/C3614007.html
MCD95-18IO8B | Littelfuse/IXYS | 1+: 64.8633 216+: 25.8819 504+: 25.0168 1,008+: 24.5898 | 200mA 150mA 1.8kV 1 SCR and 1 Diode TO-240AA SCRs - Modules RoHS | 500mW | 150mA | 180A |  | 2kA |  | 2.5V | 200mA | -40℃~+125℃ | TO-240AA | Box-packed | 1.8kV |  | 1 SCR and 1 Diode |  |  | 1.5V | 0 | https://www.lcsc.com/datasheet/C17261544.pdf | https://www.lcsc.com/product-detail/C17261544.html
MCMA110P1200TA | Littelfuse/IXYS | 1+: 32.9704 200+: 12.7603 500+: 12.3112 1,000+: 12.0892 | 200mA 150mA 1.2kV 2 SCR TO-240AA SCRs - Modules RoHS | 500mW | 150mA | 170A |  | 1.9kA |  | 1.5V | 200mA | -40℃~+140℃@(Tj) | TO-240AA | Bag-packed | 1.2kV |  | 2 SCR |  |  | 1.21V | 0 | https://www.lcsc.com/datasheet/C3613958.pdf | https://www.lcsc.com/product-detail/C3613958.html
MCMA110P1600VA | Littelfuse/IXYS | 1+: 45.6509 200+: 17.6665 500+: 17.0464 1,000+: 16.7394 | 200mA 150mA 1.6kV 2 SCR SCRs - Modules RoHS | 500mW | 150mA | 170A |  | 1.9kA |  | 1.5V | 200mA | -40℃~+140℃@(Tj) |  | Bag-packed | 1.6kV |  | 2 SCR |  |  | 1.24V | 0 | https://www.lcsc.com/datasheet/C3614020.pdf | https://www.lcsc.com/product-detail/C3614020.html
MCMA110P1800TA | Littelfuse/IXYS | 1+: 32.6104 200+: 12.6209 500+: 12.1767 1,000+: 11.9576 | 200mA 150mA 1.8kV 2 SCR TO-240AA SCRs - Modules RoHS | 500mW | 150mA | 200A |  | 1.62kA |  | 1.5V | 200mA | -40℃~+140℃@(Tj) | TO-240AA | Box-packed | 1.8kV |  | 2 SCR |  |  | 1.21V | 0 | https://www.lcsc.com/datasheet/C3613967.pdf | https://www.lcsc.com/product-detail/C3613967.html
MCMA110PD1200TB | Littelfuse/IXYS | 1+: 57.0556 216+: 22.7661 504+: 22.0058 1,008+: 21.6296 | 200mA 150mA 1.2kV 1 SCR and 1 Diode TO-240AA SCRs - Modules RoHS | 500mW | 150mA | 170A |  | 1.9kA |  | 1.5V | 200mA | -40℃~+140℃ | TO-240AA | Box-packed | 1.2kV |  | 1 SCR and 1 Diode |  |  |  | 0 | https://www.lcsc.com/datasheet/C17197465.pdf | https://www.lcsc.com/product-detail/C17197465.html
MCMA1400E1600CD | Littelfuse/IXYS | 1+: 252.0906 200+: 97.5566 500+: 94.1275 1,000+: 92.4339 | 600mA 600mA 1.6kV One unidirectional thyristor SCRs - Modules RoHS | 80W | 600mA | 1.7kA |  |  |  | 2V | 600mA | -40℃~+140℃@(Tj) |  | Box-packed | 1.6kV |  | One unidirectional thyristor |  |  |  | 0 | https://www.lcsc.com/datasheet/C3614030.pdf | https://www.lcsc.com/product-detail/C3614030.html
MCMA140P1600TA | Littelfuse/IXYS | 1+: 36.0878 10+: 35.1163 30+: 33.4316 100+: 31.9629 | 2 SCR 1.6kV 220A TO-240AA TO-240AA | 500mW | 150mA | 220A |  | 2.04kA |  | 1.5V | 200mA | -40℃~+140℃@(Tj) | TO-240AA | Bag-packed | 1.6kV |  | 2 SCR |  |  | 1.28V | 0 | https://www.lcsc.com/datasheet/C3614050.pdf | https://www.lcsc.com/product-detail/C3614050.html
MCMA140P1800TA | Littelfuse/IXYS | 1+: 71.6028 216+: 28.5707 504+: 27.6151 1,008+: 27.1437 | 200mA 150mA 1.8kV 2 SCR TO-240AA SCRs - Modules RoHS | 500mW | 150mA | 220A |  | 2.4kA |  | 1.5V | 200mA | -40℃~+140℃ | TO-240AA | Box-packed | 1.8kV |  | 2 SCR |  |  | 1.28V | 0 | https://www.lcsc.com/datasheet/C17258817.pdf | https://www.lcsc.com/product-detail/C17258817.html
MCMA140PD1200TB | Littelfuse/IXYS | 1+: 62.3411 216+: 24.8755 504+: 24.0438 1,008+: 23.6327 | 200mA 150mA 1.2kV 1 SCR and 1 Diode TO-240AA SCRs - Modules RoHS | 500mW | 150mA | 220A |  | 2.4kA |  | 1.5V | 200mA | -40℃~+140℃ | TO-240AA | Box-packed | 1.2kV |  | 1 SCR and 1 Diode |  |  | 1.28V | 0 | https://www.lcsc.com/datasheet/C17223118.pdf | https://www.lcsc.com/product-detail/C17223118.html
MCMA140PD1600T-NMI | Littelfuse/IXYS | 1+: 34.8039 200+: 13.4693 500+: 12.9958 1,000+: 12.7628 | 200mA 150mA 1.6kV SCRs - Modules | 500mW | 150mA | 220A |  | 2.4kA |  | 1.5V | 200mA | -40℃~+125℃ |  | Box-packed | 1.6kV |  |  |  |  | 1.28V | 0 | https://www.lcsc.com/datasheet/C3614504.pdf | https://www.lcsc.com/product-detail/C3614504.html
MCMA140PD1600TB-NI | Littelfuse/IXYS | 1+: 39.6891 216+: 15.359 504+: 14.8199 1,008+: 14.5528 | 200mA 150mA 1.6kV 1 SCR and 1 Diode TO-240AA SCRs - Modules RoHS |  | 150mA | 220A |  |  |  | 1.5V | 200mA | -40℃~+140℃@(Tj) | TO-240AA | Box-packed | 1.6kV |  | 1 SCR and 1 Diode |  |  |  | 0 |  | https://www.lcsc.com/product-detail/C3613947.html
MCMA160P1600YA | Littelfuse/IXYS | 1+: 79.6927 200+: 30.8411 500+: 29.7568 1,000+: 29.2215 | 200mA 150mA 1.6kV 2 SCR SCRs - Modules RoHS | 8W | 150mA | 250A |  | 4.04kA |  | 2.5V | 200mA | -40℃~+100℃ |  | Box-packed | 1.6kV |  | 2 SCR |  |  | 1.09V | 0 | https://www.lcsc.com/datasheet/C3614166.pdf | https://www.lcsc.com/product-detail/C3614166.html
MCMA160P1800YA-MI | Littelfuse/IXYS | 1+: 87.777 200+: 33.9694 500+: 32.7755 1,000+: 32.1847 | 200mA 150mA 1.8kV 2 SCR SCRs - Modules RoHS | 8W | 150mA | 250A |  |  |  | 2.5V | 200mA | -40℃~+140℃@(Tj) |  | Box-packed | 1.8kV |  | 2 SCR |  |  |  | 0 | https://www.lcsc.com/datasheet/C3614218.pdf | https://www.lcsc.com/product-detail/C3614218.html
MCMA200P1600YA | Littelfuse/IXYS | 1+: 83.1093 200+: 32.1631 500+: 31.0324 1,000+: 30.474 | 200mA 150mA 1.6kV 2 SCR SCRs - Modules RoHS | 8W | 150mA | 315A |  | 6kA |  | 2.5V | 200mA | -40℃~+140℃@(Tj) |  | Box-packed | 1.6kV |  | 2 SCR |  |  | 1.12V | 0 | https://www.lcsc.com/datasheet/C3614011.pdf | https://www.lcsc.com/product-detail/C3614011.html
MCMA200P1800YA-MI | Littelfuse/IXYS | 1+: 91.8307 200+: 35.5381 500+: 34.2887 1,000+: 33.6717 | 200mA 150mA 1.8kV 2 SCR SCRs - Modules RoHS | 8W | 150mA | 315A |  |  |  | 2.5V | 200mA | -40℃~+140℃@(Tj) |  | Box-packed | 1.8kV |  | 2 SCR |  |  |  | 0 | https://www.lcsc.com/datasheet/C3614299.pdf | https://www.lcsc.com/product-detail/C3614299.html
MCMA260PD1800YB | Littelfuse/IXYS | 1+: 109.2812 200+: 42.2912 500+: 40.8043 1,000+: 40.07 | 150mA 150mA 1.8kV 1 SCR and 1 Diode SCRs - Modules RoHS | 20W | 150mA | 408A |  | 8.3kA;8.97kA;7.06kA;7.62kA |  | 2V | 150mA | -40℃~+140℃@(Tj) |  | Box-packed | 1.8kV |  | 1 SCR and 1 Diode |  |  |  | 0 | https://www.lcsc.com/datasheet/C3614939.pdf | https://www.lcsc.com/product-detail/C3614939.html
MCMA265PD1600KB | Littelfuse/IXYS | 1+: 295.4076 201+: 117.8697 501+: 113.9317 999+: 111.9858 | 150mA 150mA 1.6kV 1 SCR and 1 Diode SCRs - Modules RoHS | 20W | 150mA | 421A |  | 8.5kA;9.18kA;7.23kA;7.81kA |  | 2V;3V | 150mA | -40℃~+140℃ |  | Box-packed | 1.6kV |  | 1 SCR and 1 Diode |  |  |  | 0 | https://www.lcsc.com/datasheet/C17298300.pdf | https://www.lcsc.com/product-detail/C17298300.html
MCMA35PD1600TB | Littelfuse/IXYS | 1+: 45.8448 216+: 18.2932 504+: 17.6821 1,008+: 17.3805 | 200mA 78mA 1.6kV 1 SCR and 1 Diode TO-240AA SCRs - Modules RoHS | 500mW | 78mA | 55A |  | 440A |  | 1.5V | 200mA | -40℃~+140℃ | TO-240AA | Box-packed | 1.6kV |  | 1 SCR and 1 Diode |  |  |  | 0 | https://www.lcsc.com/datasheet/C17272738.pdf | https://www.lcsc.com/product-detail/C17272738.html
MCMA400PD1600P-PC | Littelfuse/IXYS | 1+: 167.394 200+: 64.7796 500+: 62.5029 1,000+: 61.3784 | SCRs - Modules RoHS | [10 empty] | Box-packed | [6 empty] | 0 |  | https://www.lcsc.com/product-detail/C3614198.html
MCMA400PD1600PTSF | Littelfuse/IXYS | 1+: 192.2042 200+: 91.4191 500+: 89.1833 1,000+: 88.0791 | 150mA 150mA 1.6kV 1 SCR and 1 Diode SCRs - Modules RoHS | 20W | 150mA | 630A |  | 10kA |  | 2V | 150mA | -40℃~+125℃ |  | Box-packed | 1.6kV |  | 1 SCR and 1 Diode |  |  | 1.28V | 0 | https://www.lcsc.com/datasheet/C3613950.pdf | https://www.lcsc.com/product-detail/C3613950.html
MCMA450UH1600TEH | Littelfuse/IXYS | 1+: 145.2713 200+: 56.2186 500+: 54.2427 1,000+: 53.2663 | 200mA 150mA 1.6kV 3 SCR and 3 Diode SCRs - Modules RoHS | 500mW | 150mA | 50A |  | 2.4kA |  | 1.5V | 200mA | -40℃~+125℃ |  | Box-packed | 1.6kV |  | 3 SCR and 3 Diode |  |  |  | 0 | https://www.lcsc.com/datasheet/C3615031.pdf | https://www.lcsc.com/product-detail/C3615031.html
MCMA50P1600TA | Littelfuse/IXYS | 1+: 65.5696 216+: 26.1628 504+: 25.2898 1,008+: 24.8565 | 100mA 78mA 1.6kV 2 SCR TO-240AA SCRs - Modules RoHS | 500mW | 78mA | 79A |  | 800A |  | 1.5V | 100mA | -40℃~+140℃ | TO-240AA | Box-packed | 1.6kV |  | 2 SCR |  |  | 1.17V | 0 | https://www.lcsc.com/datasheet/C17193803.pdf | https://www.lcsc.com/product-detail/C17193803.html
MCMA550PD1600PTSF | Littelfuse/IXYS | 1+: 186.367 200+: 72.122 500+: 69.5876 1,000+: 68.3351 | 300mA 300mA 1.6kV 1 SCR and 1 Diode SCRs - Modules RoHS | 40W | 300mA | 865A |  | 13kA |  | 2V | 300mA | -40℃~+140℃ |  | Box-packed | 1.6kV |  | 1 SCR and 1 Diode |  |  | 1.27V | 0 | https://www.lcsc.com/datasheet/C3614035.pdf | https://www.lcsc.com/product-detail/C3614035.html
MCMA65P1800TA | Littelfuse/IXYS | 1+: 25.9251 200+: 10.0326 500+: 9.6809 1,000+: 9.5066 | 200mA 95mA 1.8kV 2 SCR TO-240AA SCRs - Modules RoHS | 500mW | 95mA | 120A |  | 1.15kA |  | 1.5V | 200mA | -40℃~+140℃@(Tj) | TO-240AA | Box-packed | 1.8kV |  | 2 SCR |  |  | 1.17V | 0 | https://www.lcsc.com/datasheet/C3614043.pdf | https://www.lcsc.com/product-detail/C3614043.html
MCMA65PD1600TB | Littelfuse/IXYS | 1+: 49.2891 216+: 19.6677 504+: 19.0106 1,008+: 18.6852 | 200mA 95mA 1.6kV 1 SCR and 1 Diode TO-240AA SCRs - Modules RoHS | 500mW | 95mA | 105A |  |  |  | 1.5V | 200mA | -40℃~+140℃ | TO-240AA | Box-packed | 1.6kV |  | 1 SCR and 1 Diode |  |  | 1.17V | 0 | https://www.lcsc.com/datasheet/C17193412.pdf | https://www.lcsc.com/product-detail/C17193412.html
MCMA700P1600CA | Littelfuse/IXYS | 1+: 251.2191 200+: 97.2188 500+: 93.8021 1,000+: 92.1146 | 300mA 300mA 1.6kV 2 SCR SCRs - Modules RoHS | 40W | 300mA | 1.1kA |  | 19kA;20.5kA;16.2kA;17.4kA |  |  | 300mA | -40℃~+140℃@(Tj) |  | Box-packed | 1.6kV |  | 2 SCR |  |  | 1.11V | 0 | https://www.lcsc.com/datasheet/C3614806.pdf | https://www.lcsc.com/product-detail/C3614806.html
MCMA700P1600NCA | Littelfuse/IXYS | 1+: 252.0906 200+: 97.5566 500+: 94.1275 1,000+: 92.4339 | 300mA 300mA 1.6kV 2 SCR SCRs - Modules RoHS | 40W | 300mA | 1.1kA |  | 19kA |  | 2V | 300mA | -40℃~+140℃@(Tj) |  | Box-packed | 1.6kV |  | 2 SCR |  |  | 1.11V | 0 | https://www.lcsc.com/datasheet/C3614275.pdf | https://www.lcsc.com/product-detail/C3614275.html
MCMA700P1800CA | Littelfuse/IXYS | 1+: 263.0533 200+: 101.7985 500+: 98.2214 1,000+: 96.4537 | 300mA 300mA 1.8kV 2 SCR SCRs - Modules RoHS | 40W | 300mA | 1.1kA |  | 19kA;20.5kA;16.2kA;17.4kA |  | 2V | 300mA | -40℃~+140℃@(Tj) |  | Box-packed | 1.8kV |  | 2 SCR |  |  | 1.11V | 0 | https://www.lcsc.com/datasheet/C3613975.pdf | https://www.lcsc.com/product-detail/C3613975.html
MCMA85P1200TA | Littelfuse/IXYS | 1+: 27.2054 200+: 10.5293 500+: 10.1591 1,000+: 9.9755 | 200mA 95mA 1.2kV 2 SCR TO-240AA SCRs - Modules RoHS | 500mW | 95mA | 135A |  | 1.5kA |  | 1.5V | 200mA | -40℃~+140℃@(Tj) | TO-240AA | Bag-packed | 1.2kV |  | 2 SCR |  |  |  | 0 | https://www.lcsc.com/datasheet/C3613802.pdf | https://www.lcsc.com/product-detail/C3613802.html
MCMA85P1600TA | Littelfuse/IXYS | 1+: 57.2556 216+: 22.8454 504+: 22.082 1,008+: 21.7058 | 200mA 95mA 1.6kV 2 SCR TO-240AA SCRs - Modules RoHS | 500mW | 95mA | 135A |  | 1.28kA;1.38kA |  | 1.5V | 200mA | -40℃~+140℃ | TO-240AA | Box-packed | 1.6kV |  | 2 SCR |  |  | 1.18V | 0 | https://www.lcsc.com/datasheet/C17219047.pdf | https://www.lcsc.com/product-detail/C17219047.html
MCMA85PD1200TB | Littelfuse/IXYS | 1+: 48.8479 216+: 19.4916 504+: 18.8408 1,008+: 18.5186 | 200mA 95mA 1.2kV 1 SCR and 1 Diode TO-240AA SCRs - Modules RoHS | 500mW | 95mA | 135A |  |  |  | 1.5V | 200mA | -40℃~+140℃ | TO-240AA | Box-packed | 1.2kV |  | 1 SCR and 1 Diode |  |  | 1.18V | 0 | https://www.lcsc.com/datasheet/C17182107.pdf | https://www.lcsc.com/product-detail/C17182107.html
MCNA120PD2200T-NMI | Littelfuse/IXYS | 1+: 52.859 200+: 20.4569 500+: 19.7381 1,000+: 19.3818 | SCRs - Modules | [10 empty] | Box-packed | [6 empty] | 0 |  | https://www.lcsc.com/product-detail/C3614433.html
MCNA120PD2200TB | Littelfuse/IXYS | 1+: 55.1774 200+: 21.3531 500+: 20.6035 1,000+: 20.2317 | 150mA 100mA 2.2kV 1 SCR and 1 Diode TO-240AA SCRs - Modules RoHS | 500mW | 100mA | 190A |  | 1.87kA |  | 1.5V | 150mA | -40℃~+140℃@(Tj) | TO-240AA | Box-packed | 2.2kV |  | 1 SCR and 1 Diode |  |  | 1.34V | 0 | https://www.lcsc.com/datasheet/C3614471.pdf | https://www.lcsc.com/product-detail/C3614471.html
MCNA120PD2200TB-NI | Littelfuse/IXYS | 1+: 53.5192 200+: 20.7114 500+: 19.9834 1,000+: 19.624 | 150mA 150mA 2.2kV 1 SCR and 1 Diode TO-240AA SCRs - Modules RoHS |  | 150mA | 190A |  |  |  | 1.5V | 150mA | -40℃~+140℃@(Tj) | TO-240AA | Box-packed | 2.2kV |  | 1 SCR and 1 Diode |  |  |  | 0 |  | https://www.lcsc.com/product-detail/C3614599.html
MCNA120UI2200P-PC | Littelfuse/IXYS | 1+: 135.7524 200+: 52.5351 500+: 50.6887 1,000+: 49.7755 | 100mA 70mA 2.2kV SCRs - Modules RoHS | 500mW | 70mA |  |  | 500A |  | 1.4V | 100mA | -40℃~+125℃ |  | Box-packed | 2.2kV |  |  |  |  | 2.05V | 0 | https://www.lcsc.com/datasheet/C3614019.pdf | https://www.lcsc.com/product-detail/C3614019.html
MCNA120UI2200PED | Littelfuse/IXYS | 1+: 130.2487 200+: 50.4049 500+: 48.6341 1,000+: 47.7579 | 100mA 70mA 2.2kV 3 SCR and 3 Diode SCRs - Modules RoHS | 500mW | 70mA | 40A |  | 500A |  | 1.4V | 100mA | -40℃~+150℃@(Tj) |  | Box-packed | 2.2kV |  | 3 SCR and 3 Diode |  |  |  | 0 | https://www.lcsc.com/datasheet/C3613864.pdf | https://www.lcsc.com/product-detail/C3613864.html
MCNA150P2200YA | Littelfuse/IXYS | 1+: 119.3523 200+: 46.1876 500+: 44.5649 1,000+: 43.7628 | 200mA 150mA 2.2kV 2 SCR SCRs - Modules RoHS | 8W | 150mA | 235A |  | 3.66kA;3.95kA |  | 2V | 200mA | -40℃~+140℃@(Tj) |  | Box-packed | 2.2kV |  | 2 SCR |  |  | 1.18V | 0 | https://www.lcsc.com/datasheet/C3614526.pdf | https://www.lcsc.com/product-detail/C3614526.html
MCNA150PD2200YB | Littelfuse/IXYS | 1+: 101.4499 200+: 39.2602 500+: 37.8812 1,000+: 37.1994 | 200mA 150mA 2.2kV 1 SCR and 1 Diode SCRs - Modules RoHS | 8W | 150mA | 235A |  | 3.66kA |  | 2V | 200mA | -40℃~+140℃@(Tj) |  | Box-packed | 2.2kV |  | 1 SCR and 1 Diode |  |  |  | 0 | https://www.lcsc.com/datasheet/C3614230.pdf | https://www.lcsc.com/product-detail/C3614230.html
MCNA180P2200YA | Littelfuse/IXYS | 1+: 131.7742 200+: 50.9957 500+: 49.2033 1,000+: 48.3179 | 200mA 150mA 2.2kV 2 SCR SCRs - Modules RoHS | 8W | 150mA | 280A |  | 5.4kA |  | 2V | 200mA | -40℃~+140℃@(Tj) |  | Box-packed | 2.2kV |  | 2 SCR |  |  |  | 0 | https://www.lcsc.com/datasheet/C3615006.pdf | https://www.lcsc.com/product-detail/C3615006.html
MCNA180PD2200YB | Littelfuse/IXYS | 1+: 111.1785 200+: 43.0255 500+: 41.5123 1,000+: 40.7657 | 200mA 150mA 2.2kV 1 SCR and 1 Diode SCRs - Modules RoHS | 8W | 150mA | 280A |  | 5.4kA;5.83kA;4.59kA;4.96kA |  | 2V | 200mA | -40℃~+140℃@(Tj) |  | Box-packed | 2.2kV |  | 1 SCR and 1 Diode |  |  | 1.24V;1.49V;1.18V;1.51V | 0 | https://www.lcsc.com/datasheet/C3614366.pdf | https://www.lcsc.com/product-detail/C3614366.html
MCNA220P2200YA | Littelfuse/IXYS | 1+: 145.009 200+: 56.1168 500+: 54.1455 1,000+: 53.1706 | 200mA 150mA 2.2kV 2 SCR SCRs - Modules RoHS | 8W | 150mA | 345A |  |  |  | 2V | 200mA | -40℃~+140℃@(Tj) |  | Box-packed | 2.2kV |  | 2 SCR |  |  | 1.19V | 0 | https://www.lcsc.com/datasheet/C3613795.pdf | https://www.lcsc.com/product-detail/C3613795.html
MCNA220PD2200YB | Littelfuse/IXYS | 1+: 134.1019 200+: 51.8965 500+: 50.0717 1,000+: 49.1709 | 200mA 150mA 2.2kV 1 SCR and 1 Diode SCRs - Modules RoHS | 8W | 150mA | 345A |  | 6.12kA |  |  | 200mA | -40℃~+140℃@(Tj) |  | Box-packed | 2.2kV |  | 1 SCR and 1 Diode |  |  | 1.19V | 0 | https://www.lcsc.com/datasheet/C3613911.pdf | https://www.lcsc.com/product-detail/C3613911.html
MCNA40P2200TA | Littelfuse/IXYS | 1+: 41.6264 200+: 16.1086 500+: 15.5425 1,000+: 15.2633 | 100mA 70mA 2.2kV 2 SCR TO-240AA SCRs - Modules RoHS | 500mW | 70mA | 63A |  |  |  | 1.4V | 100mA | -40℃~+140℃@(Tj) | TO-240AA | Box-packed | 2.2kV |  | 2 SCR |  |  |  | 0 | https://www.lcsc.com/datasheet/C3614992.pdf | https://www.lcsc.com/product-detail/C3614992.html
MCNA40PD2200TB | Littelfuse/IXYS | 1+: 39.0088 200+: 15.0967 500+: 14.566 1,000+: 14.3038 | 100mA 70mA 2.2kV 1 SCR and 1 Diode TO-240AA SCRs - Modules RoHS | 500mW | 70mA | 63A |  | 425A |  | 1.4V | 100mA | -40℃~+140℃@(Tj) | TO-240AA | Box-packed | 2.2kV |  | 1 SCR and 1 Diode |  |  |  | 0 | https://www.lcsc.com/datasheet/C3613794.pdf | https://www.lcsc.com/product-detail/C3613794.html
MCNA55P2200TA | Littelfuse/IXYS | 1+: 42.9931 200+: 16.6376 500+: 16.053 1,000+: 15.7646 | 200mA 95mA 2.2kV 2 SCR TO-240AA SCRs - Modules RoHS | 500mW | 95mA | 86A |  | 850A |  | 1.5V | 200mA | -40℃~+140℃@(Tj) | TO-240AA | Box-packed | 2.2kV |  | 2 SCR |  |  |  | 0 | https://www.lcsc.com/datasheet/C3613819.pdf | https://www.lcsc.com/product-detail/C3613819.html
MCNA55PD2200TB | Littelfuse/IXYS | 1+: 40.377 200+: 15.6258 500+: 15.0766 1,000+: 14.8051 | 200mA 95mA 2.2kV 1 SCR and 1 Diode TO-240AA SCRs - Modules RoHS | 500mW | 95mA | 86A |  | 1kA |  | 1.5V | 200mA | -40℃~+140℃@(Tj) | TO-240AA | Box-packed | 2.2kV |  | 1 SCR and 1 Diode |  |  | 1.23V | 0 | https://www.lcsc.com/datasheet/C3614247.pdf | https://www.lcsc.com/product-detail/C3614247.html
MCNA650P2200CA | Littelfuse/IXYS | 1+: 332.2938 200+: 128.5936 500+: 124.074 1,000+: 121.842 | 300mA 300mA 2.2kV 2 SCR SCRs - Modules RoHS | 30W | 300mA | 1.02kA |  |  |  |  | 300mA | -40℃~+140℃@(Tj) |  | Box-packed | 2.2kV |  | 2 SCR |  |  |  | 0 | https://www.lcsc.com/datasheet/C3614236.pdf | https://www.lcsc.com/product-detail/C3614236.html
MCNA650PD2200CB | Littelfuse/IXYS | 1+: 307.4191 200+: 118.9667 500+: 114.7865 1,000+: 112.7211 | 300mA 300mA 2.2kV 1 SCR and 1 Diode SCRs - Modules RoHS | 30W | 300mA | 1.2kA |  | 16kA |  | 2V | 300mA | -40℃~+140℃@(Tj) |  | Box-packed | 2.2kV |  | 1 SCR and 1 Diode |  |  | 1.16V | 0 | https://www.lcsc.com/datasheet/C3613833.pdf | https://www.lcsc.com/product-detail/C3613833.html
MCNA75P2200TA | Littelfuse/IXYS | 1+: 46.8818 200+: 18.1431 500+: 17.5061 1,000+: 17.1899 | 200mA 95mA 2.2kV 2 SCR TO-240AA SCRs - Modules RoHS | 500mW | 95mA | 118A |  | 1.19kA |  | 1.4V | 200mA | -40℃~+140℃@(Tj) | TO-240AA | Box-packed | 2.2kV |  | 2 SCR |  |  | 1.21V | 0 | https://www.lcsc.com/datasheet/C3614937.pdf | https://www.lcsc.com/product-detail/C3614937.html
MCNA75PD2200TB | Littelfuse/IXYS | 1+: 43.8415 200+: 16.9662 500+: 16.3708 1,000+: 16.0762 | 200mA 95mA 2.2kV 1 SCR and 1 Diode TO-240AA SCRs - Modules RoHS | 500mW | 95mA | 118A |  |  |  | 1.4V | 200mA | -40℃~+140℃@(Tj) | TO-240AA | Box-packed | 2.2kV |  | 1 SCR and 1 Diode |  |  | 1.21V | 0 | https://www.lcsc.com/datasheet/C3614756.pdf | https://www.lcsc.com/product-detail/C3614756.html
MCNA95P2200TA | Littelfuse/IXYS | 1+: 54.3306 200+: 21.0261 500+: 20.2872 1,000+: 19.9217 | 200mA 150mA 2.2kV 2 SCR TO-240AA SCRs - Modules RoHS | 500mW | 150mA | 149A |  | 1.45kA |  | 1.5V | 200mA | -40℃~+140℃@(Tj) | TO-240AA | Box-packed | 2.2kV |  | 2 SCR |  |  | 1.24V | 0 | https://www.lcsc.com/datasheet/C3613900.pdf | https://www.lcsc.com/product-detail/C3613900.html
MCNA95PD2200TB | Littelfuse/IXYS | 1+: 51.3134 200+: 19.8584 500+: 19.1597 1,000+: 18.8157 | 200mA 150mA 2.2kV 1 SCR and 1 Diode TO-240AA SCRs - Modules RoHS | 500mW | 150mA | 149A |  | 1.84kA |  | 1.5V | 200mA | -40℃~+140℃@(Tj) | TO-240AA | Box-packed | 2.2kV |  | 1 SCR and 1 Diode |  |  | 1.24V | 0 | https://www.lcsc.com/datasheet/C3614081.pdf | https://www.lcsc.com/product-detail/C3614081.html
MCO150-12IO1 | Littelfuse/IXYS | 1+: 67.097 200+: 26.7728 500+: 25.8784 1,000+: 25.436 | 200mA 150mA 1.2kV One unidirectional thyristor SOT-227-4 SCRs - Modules RoHS | 500mW | 150mA | 234A |  | 1.7kA |  | 1.4V | 200mA | -40℃~+150℃ | SOT-227-4 | Tube-packed | 1.2kV |  | One unidirectional thyristor |  |  |  | 0 | https://www.lcsc.com/datasheet/C17268599.pdf | https://www.lcsc.com/product-detail/C17268599.html
MCO50-12IO1 | Littelfuse/IXYS | 1+: 45.4792 200+: 18.1466 500+: 17.5401 1,000+: 17.2407 | 100mA 80mA 1.2kV One unidirectional thyristor SOT-227-4 SCRs - Modules RoHS | 500mW | 80mA | 85A |  | 630A |  | 1.4V | 100mA | -40℃~+150℃ | SOT-227-4 | Tube-packed | 1.2kV |  | One unidirectional thyristor |  |  | 1.2V | 0 | https://www.lcsc.com/datasheet/C17269592.pdf | https://www.lcsc.com/product-detail/C17269592.html
MCO500-16IO1 | Littelfuse/IXYS | 1+: 348.1198 200+: 138.9028 500+: 134.2603 1,000+: 131.9675 | 300mA 300mA 1.6kV One unidirectional thyristor SCRs - Modules RoHS | 20W | 300mA | 880A |  | 17kA |  | 2V | 300mA | -40℃~+140℃ |  | Box-packed | 1.6kV |  | One unidirectional thyristor |  |  | 1.01V | 0 | https://www.lcsc.com/datasheet/C17256925.pdf | https://www.lcsc.com/product-detail/C17256925.html
MCO600-18IO1 | Littelfuse/IXYS | 1+: 369.3578 200+: 147.3768 500+: 142.4516 1,000+: 140.0183 | 300mA 300mA 1.8kV One unidirectional thyristor SCRs - Modules RoHS | 20W | 300mA | 928A |  | 12.8kA |  | 2V | 300mA | -40℃~+140℃ |  | Box-packed | 1.8kV |  | One unidirectional thyristor |  |  | 1.06V | 0 | https://www.lcsc.com/datasheet/C17202590.pdf | https://www.lcsc.com/product-detail/C17202590.html
MCO600-22IO1 | Littelfuse/IXYS | 1+: 207.6295 200+: 195.0055 500+: 188.4902 1,000+: 185.2692 | 300mA 300mA 2.2kV One unidirectional thyristor SCRs - Modules RoHS | 20W | 300mA | 928A |  | 15kA;16.2kA;12.8kA;13.8kA |  | 2V | 300mA | -40℃~+140℃ |  | Box-packed | 2.2kV |  | One unidirectional thyristor |  |  | 1.06V | 0 | https://www.lcsc.com/datasheet/C17238863.pdf | https://www.lcsc.com/product-detail/C17238863.html
MCO801-14IO1 | Littelfuse/IXYS | 1+: 428.2893 200+: 165.742 500+: 159.9175 1,000+: 157.0407 | 300mA 300mA 1.4kV One unidirectional thyristor SCRs - Modules RoHS | 4W | 300mA | 2.335kA |  | 33kA |  | 2.5V | 300mA | -40℃~+130℃@(Tj) |  | Tray | 1.4kV |  | One unidirectional thyristor |  |  |  | 0 | https://www.lcsc.com/datasheet/C3613940.pdf | https://www.lcsc.com/product-detail/C3613940.html
MDMA280UB1600P-PC | Littelfuse/IXYS | 1+: 113.1036 200+: 43.7705 500+: 42.2311 1,000+: 41.4722 | SCRs - Modules RoHS | [10 empty] | Box-packed | [6 empty] | 0 |  | https://www.lcsc.com/product-detail/C3613759.html
MDMA60B1200MB | Littelfuse/IXYS | 1+: 21.7218 200+: 8.4068 500+: 8.1106 1,000+: 7.9656 | SCRs - Modules RoHS | [10 empty] | Box-packed | [6 empty] | 0 |  | https://www.lcsc.com/product-detail/C3614387.html
MDMA60B1600MB | Littelfuse/IXYS | 1+: 21.9485 200+: 8.4947 500+: 8.1954 1,000+: 8.0489 | SCRs - Modules RoHS | [10 empty] | Box-packed | [6 empty] | 0 |  | https://www.lcsc.com/product-detail/C3614592.html
MDMA60B800MB | Littelfuse/IXYS | 1+: 20.6991 200+: 8.0103 500+: 7.7296 1,000+: 7.5908 | SCRs - Modules RoHS | [10 empty] | Box-packed | [6 empty] | 0 |  | https://www.lcsc.com/product-detail/C3613918.html
MDMA60UC1600VC | Littelfuse/IXYS | 1+: 46.8417 200+: 18.1277 500+: 17.4907 1,000+: 17.176 | 100mA 78mA 1.6kV 1 SCR and 6 Diode SCRs - Modules RoHS | 500mW | 78mA | 79A |  | 800A |  | 1.5V | 100mA | -40℃~+150℃@(Tj) |  | Box-packed | 1.6kV |  | 1 SCR and 6 Diode |  |  | 1.48V | 0 | https://www.lcsc.com/datasheet/C3615105.pdf | https://www.lcsc.com/product-detail/C3615105.html
MDMA660U1600PT-PC | Littelfuse/IXYS | 1+: 377.2493 200+: 170.6699 500+: 166.0865 1,000+: 163.8218 | SCRs - Modules RoHS | [8 empty] | -40℃~+150℃ |  | Box-packed | [6 empty] | 0 | https://www.lcsc.com/datasheet/C3613989.pdf | https://www.lcsc.com/product-detail/C3613989.html
MDMA900U1600PT-PC | Littelfuse/IXYS | 1+: 379.8894 200+: 211.8647 500+: 208.1373 1,000+: 206.2941 | SCRs - Modules RoHS |  |  |  |  | 8kA;8.64kA;6.8kA;7.35kA |  |  |  | -40℃~+125℃ |  | Box-packed | [5 empty] | 1.94V | 0 | https://www.lcsc.com/datasheet/C3614292.pdf | https://www.lcsc.com/product-detail/C3614292.html
MDNA210UB2200P-PC | Littelfuse/IXYS | 1+: 142.2556 200+: 55.051 500+: 53.1166 1,000+: 52.1603 | SCRs - Modules RoHS | [10 empty] | Box-packed | [6 empty] | 0 | https://www.lcsc.com/datasheet/C3615159.pdf | https://www.lcsc.com/product-detail/C3615159.html
MDNA280UB2200P-PC | Littelfuse/IXYS | 1+: 162.0384 200+: 62.708 500+: 60.5038 1,000+: 59.4147 | SCRs - Modules RoHS | [10 empty] | Box-packed | [6 empty] | 0 | https://www.lcsc.com/datasheet/C3615156.pdf | https://www.lcsc.com/product-detail/C3615156.html
MDNA300P2200PT-PC | Littelfuse/IXYS | 1+: 173.359 200+: 67.0872 500+: 64.7303 1,000+: 63.5656 | SCRs - Modules RoHS | [10 empty] | Box-packed | [6 empty] | 0 |  | https://www.lcsc.com/product-detail/C3613746.html
MDNA360UB2200P-PC | Littelfuse/IXYS | 1+: 211.237 200+: 81.7458 500+: 78.8736 1,000+: 77.4545 | SCRs - Modules RoHS |  |  |  |  | 1.9kA |  |  |  | -40℃~+125℃ |  | Box-packed | [6 empty] | 0 | https://www.lcsc.com/datasheet/C3615047.pdf | https://www.lcsc.com/product-detail/C3615047.html
MDNA425P2200PT-PC | Littelfuse/IXYS | 1+: 185.7824 200+: 71.8952 500+: 69.3686 1,000+: 68.1207 | SCRs - Modules RoHS | [10 empty] | Box-packed | [6 empty] | 0 |  | https://www.lcsc.com/product-detail/C3614774.html
MDNA600P2200PT-PC | Littelfuse/IXYS | 1+: 223.0774 200+: 86.3286 500+: 83.2944 1,000+: 81.7951 | SCRs - Modules RoHS | [10 empty] | Box-packed | [6 empty] | 0 |  | https://www.lcsc.com/product-detail/C3614077.html
MDNA660U2200PT-PC | Littelfuse/IXYS | 1+: 210.8406 200+: 81.5931 500+: 78.7255 1,000+: 77.3079 | SCRs - Modules RoHS |  |  |  |  | 5kA |  |  |  | -40℃~+150℃ |  | Box-packed | [5 empty] | 1.95V | 0 | https://www.lcsc.com/datasheet/C3614755.pdf | https://www.lcsc.com/product-detail/C3614755.html
MMO110-14IO7 | Littelfuse/IXYS | 1+: 32.8794 200+: 13.12 500+: 12.6817 1,000+: 12.4641 | 100mA 100mA 1.4kV 2 SCR SCRs - Modules RoHS | 500mW | 100mA | 81A |  |  |  | 1.5V | 100mA | -40℃~+150℃ |  | Box-packed | 1.4kV |  | 2 SCR |  |  | 1.57V | 0 | https://www.lcsc.com/datasheet/C17181889.pdf | https://www.lcsc.com/product-detail/C17181889.html
MMO230-12IO7 | Littelfuse/IXYS | 1+: 57.3536 200+: 22.8847 500+: 22.1207 1,000+: 21.7426 | 200mA 150mA 1.2kV 2 SCR SCRs - Modules RoHS | 500mW | 150mA | 180A |  |  |  | 1.5V | 200mA | -40℃~+125℃ |  | Box-packed | 1.2kV |  | 2 SCR |  |  | 1.5V | 0 | https://www.lcsc.com/datasheet/C17243149.pdf | https://www.lcsc.com/product-detail/C17243149.html
MMO230-16IO7 | Littelfuse/IXYS | 1+: 62.3015 200+: 24.8597 500+: 24.0279 1,000+: 23.6184 | 200mA 150mA 1.6kV 2 SCR SCRs - Modules RoHS | 500mW | 150mA | 180A |  |  |  | 1.5V | 200mA | -40℃~+125℃ |  | Box-packed | 1.6kV |  | 2 SCR |  |  | 1.5V | 0 | https://www.lcsc.com/datasheet/C17300300.pdf | https://www.lcsc.com/product-detail/C17300300.html
MMO62-12IO6 | Littelfuse/IXYS | 1+: 49.7816 200+: 19.8643 500+: 19.2006 1,000+: 18.872 | 100mA 100mA 1.2kV 2 SCR SOT-227-4 SCRs - Modules RoHS | 500mW | 100mA | 39A |  | 400A;430A;340A;365A |  | 1.5V | 100mA | -40℃~+150℃ | SOT-227-4 | Tube-packed | 1.2kV |  | 2 SCR |  |  | 1.28V | 0 | https://www.lcsc.com/datasheet/C17194469.pdf | https://www.lcsc.com/product-detail/C17194469.html
MT100DT08L1-BP | MCC | 1+: 17.2239 10+: 16.4639 30+: 15.1473 100+: 13.9987 | 150mA 800V 1 SCR and 6 Diode SCRs - Modules RoHS |  | 150mA |  |  | 1.2kA |  | 3V |  | -40℃~+125℃ |  | Bag-packed | 800V |  | 1 SCR and 6 Diode |  |  | 1.25V | 0 | https://www.lcsc.com/datasheet/C17244570.pdf | https://www.lcsc.com/product-detail/C17244570.html
MT100DT12L1-BP | MCC | 1+: 17.2 10+: 16.4412 30+: 15.1266 100+: 13.9798 | 120mA 150mA 1.2kV 1 SCR and 6 Diode SCRs - Modules |  | 150mA |  |  | 1.2kA |  | 3V | 120mA | -40℃~+125℃ |  | Bag-packed | 1.2kV |  | 1 SCR and 6 Diode |  |  | 1.25V | 0 | https://www.lcsc.com/datasheet/C17187188.pdf | https://www.lcsc.com/product-detail/C17187188.html
MT110C16T1-BP | MCC | 1+: 16.3165 10+: 15.5684 30+: 14.2708 100+: 13.1394 | 250mA 150mA 1.6kV 2 SCR SCRs - Modules RoHS |  | 150mA |  |  | 2.25kA |  | 3V | 250mA | -40℃~+130℃@(Tj) |  | Bag-packed | 1.6kV |  | 2 SCR |  |  | 1.65V | 0 | https://www.lcsc.com/datasheet/C3615079.pdf | https://www.lcsc.com/product-detail/C3615079.html
MT110CB16T1-BP | MCC | 1+: 16.3165 10+: 15.5684 30+: 14.2708 100+: 13.1394 | 250mA 150mA 1.6kV 1 SCR and 1 Diode SCRs - Modules RoHS |  | 150mA |  |  | 2.25kA;1.9kA |  | 3V | 250mA | -40℃~+125℃@(Tj) |  | Bag-packed | 1.6kV |  | 1 SCR and 1 Diode |  |  | 1.65V | 0 | https://www.lcsc.com/datasheet/C3614921.pdf | https://www.lcsc.com/product-detail/C3614921.html
MT130CB16T2-BP | MCC | 1+: 19.7953 30+: 18.8486 | 400mA 150mA 1.6kV 1 SCR and 1 Diode SCRs - Modules RoHS |  | 150mA |  |  | 4.7kA |  | 3V | 400mA | -40℃~+125℃@(Tj) |  | Bag-packed | 1.6kV |  | 1 SCR and 1 Diode |  |  | 1.8V | 0 | https://www.lcsc.com/datasheet/C3613787.pdf | https://www.lcsc.com/product-detail/C3613787.html
MT160C18T2-BP | MCC | 1+: 28.2456 30+: 26.9567 | 400mA 150mA 1.8kV 2 SCR SCRs - Modules |  | 150mA |  |  |  |  | 3V | 400mA | -40℃~+130℃ |  | Bag-packed | 1.8kV |  | 2 SCR |  |  | 1.7V | 0 | https://www.lcsc.com/datasheet/C17298110.pdf | https://www.lcsc.com/product-detail/C17298110.html
MT160CB16T2-BP | MCC | 1+: 20.6988 30+: 19.7075 | 400mA 150mA 1.6kV 1 SCR and 1 Diode SCRs - Modules RoHS |  | 150mA |  |  | 5.4kA |  | 3V | 400mA | -40℃~+125℃@(Tj) |  | Bag-packed | 1.6kV |  | 1 SCR and 1 Diode |  |  | 1.7V | 0 | https://www.lcsc.com/datasheet/C3614192.pdf | https://www.lcsc.com/product-detail/C3614192.html
MT200C08T2-BP | MCC | 1+: 27.5595 30+: 26.3015 | 400mA 200mA 800V 2 SCR SCRs - Modules |  | 200mA |  |  |  |  | 3V | 400mA | -40℃~+130℃ |  | Bag-packed | 800V |  | 2 SCR |  |  | 1.7V | 0 | https://www.lcsc.com/datasheet/C17304734.pdf | https://www.lcsc.com/product-detail/C17304734.html
MT200C16T2-BP | MCC | 1+: 27.5333 30+: 26.2156 | 400mA 200mA 1.6kV 2 SCR SCRs - Modules RoHS |  | 200mA |  |  |  |  | 3V | 400mA | -40℃~+130℃@(Tj) |  | Bag-packed | 1.6kV |  | 2 SCR |  |  | 1.7V | 0 | https://www.lcsc.com/datasheet/C3614665.pdf | https://www.lcsc.com/product-detail/C3614665.html
MT200CB12T2-BP | MCC | 1+: 18.0673 10+: 17.2702 30+: 15.8888 100+: 14.6848 | 400mA 200mA 1.2kV 1 SCR and 1 Diode SCRs - Modules |  | 200mA |  |  | 5.5kA;5kA |  | 3V | 400mA | -40℃~+125℃ |  | Bag-packed | 1.2kV |  | 1 SCR and 1 Diode |  |  | 1.7V | 0 | https://www.lcsc.com/datasheet/C17228223.pdf | https://www.lcsc.com/product-detail/C17228223.html
MT25C16T1-BP | MCC | 1+: 12.2374 10+: 11.6755 30+: 10.7027 100+: 9.8546 | 200mA 150mA 1.6kV 2 SCR SCRs - Modules RoHS |  | 150mA |  |  | 550A |  | 2.5V | 200mA | -40℃~+125℃@(Tj) |  | Bag-packed | 1.6kV |  | 2 SCR |  |  | 1.8V | 0 | https://www.lcsc.com/datasheet/C3613822.pdf | https://www.lcsc.com/product-detail/C3613822.html
MT25CB16T1-BP | MCC | 1+: 12.2374 10+: 11.6755 30+: 10.7027 100+: 9.8546 | 200mA 150mA 1.6kV 1 SCR and 1 Diode SCRs - Modules RoHS |  | 150mA |  |  | 550A |  | 2.5V | 200mA | -40℃~+125℃@(Tj) |  | Bag-packed | 1.6kV |  | 1 SCR and 1 Diode |  |  | 1.8V | 0 | https://www.lcsc.com/datasheet/C3614713.pdf | https://www.lcsc.com/product-detail/C3614713.html
MT40C16T1-BP | MCC | 1+: 12.2374 10+: 11.6755 30+: 10.7027 100+: 9.8546 | 250mA 150mA 1.6kV 2 SCR SCRs - Modules RoHS |  | 150mA |  |  | 1kA |  | 2.5V | 250mA | -40℃~+125℃@(Tj) |  | Bag-packed | 1.6kV |  | 2 SCR |  |  | 1.95V | 0 | https://www.lcsc.com/datasheet/C3614698.pdf | https://www.lcsc.com/product-detail/C3614698.html
MT60C16T1-BP | MCC | 1+: 14.6848 10+: 14.0106 30+: 12.8439 100+: 11.8248 | 250mA 150mA 1.6kV 2 SCR SCRs - Modules RoHS |  | 150mA |  |  | 1.5kA |  | 3V | 250mA | -40℃~+125℃@(Tj) |  | Bag-packed | 1.6kV |  | 2 SCR |  |  | 1.65V | 0 | https://www.lcsc.com/datasheet/C3615173.pdf | https://www.lcsc.com/product-detail/C3615173.html
MT60CB16T1-BP | MCC | 1+: 14.6848 10+: 14.0106 30+: 12.8439 100+: 11.8248 | 250mA 150mA 1.6kV 1 SCR and 1 Diode SCRs - Modules RoHS |  | 150mA |  |  | 1.5kA |  | 3V | 250mA | -40℃~+125℃@(Tj) |  | Bag-packed | 1.6kV |  | 1 SCR and 1 Diode |  |  | 1.65V | 0 | https://www.lcsc.com/datasheet/C3613812.pdf | https://www.lcsc.com/product-detail/C3613812.html
MT90C16T1-BP | MCC | 1+: 16.3165 10+: 15.5684 30+: 14.2708 100+: 13.1394 | 250mA 150mA 1.6kV 2 SCR SCRs - Modules RoHS |  | 150mA |  |  | 2kA |  | 3V | 250mA | -40℃~+130℃@(Tj) |  | Bag-packed | 1.6kV |  | 2 SCR |  |  | 1.65V | 0 | https://www.lcsc.com/datasheet/C3614704.pdf | https://www.lcsc.com/product-detail/C3614704.html
MT90CB16T1-BP | MCC | 1+: 22.5397 30+: 21.5099 | 250mA 150mA 1.6kV 1 SCR and 1 Diode SCRs - Modules RoHS |  | 150mA |  |  |  |  | 3V | 250mA | -40℃~+125℃ |  | Bag-packed | 1.6kV |  | 1 SCR and 1 Diode |  |  | 1.65V | 0 | https://www.lcsc.com/datasheet/C17228175.pdf | https://www.lcsc.com/product-detail/C17228175.html
N4240EA480 | Littelfuse/IXYS | 1+: 807.032 200+: 755.5902 500+: 729.0354 1,000+: 715.9157 | 1A 300mA 4.8kV One unidirectional thyristor TO-200AF SCRs - Modules RoHS | 4W | 300mA | 8.2kA |  | 4.75kA |  | 3V | 1A | -40℃~+125℃ | TO-200AF | Box-packed | 4.8kV |  | One unidirectional thyristor |  |  | 2.5V | 0 | https://www.lcsc.com/datasheet/C3614619.pdf | https://www.lcsc.com/product-detail/C3614619.html
N4240EA520 | Littelfuse/IXYS | 1+: 1126.5098 200+: 435.9448 500+: 420.6245 1,000+: 413.0538 | 1A 300mA 5.2kV One unidirectional thyristor TO-200AF SCRs - Modules RoHS | 4W | 300mA | 8.2kA |  | 4.75kA |  | 3V | 1A | -40℃~+125℃ | TO-200AF | Box-packed | 5.2kV |  | One unidirectional thyristor |  |  | 2.5V | 0 | https://www.lcsc.com/datasheet/C3614612.pdf | https://www.lcsc.com/product-detail/C3614612.html
ND470825 | Powerex Inc. | 1+: 333.4201 200+: 133.0375 500+: 128.5927 1,000+: 126.3949 | 150mA 800V 1 SCR and 1 Diode SCRs - Modules RoHS | 3W | 150mA | 393A |  | 8.8kA |  | 3V |  | -40℃~+130℃ |  | Bag-packed | 800V |  | 1 SCR and 1 Diode |  |  | 1.3V | 0 | https://www.lcsc.com/datasheet/C17264299.pdf | https://www.lcsc.com/product-detail/C17264299.html
PD200FG80 | SanRex Corporation | 1+: 92.5101 200+: 36.9133 500+: 35.68 1,000+: 35.0705 | 100mA 800V 1 SCR and 1 Diode SCRs - Modules RoHS | 3W | 100mA | 314A |  | 6kA;6.5kA |  | 3V |  | -40℃~+125℃ |  | Tray | 800V |  | 1 SCR and 1 Diode |  |  | 1.5V | 0 | https://www.lcsc.com/datasheet/C17299952.pdf | https://www.lcsc.com/product-detail/C17299952.html
PD40FG80 | SanRex Corporation | 1+: 33.542 200+: 13.3838 500+: 12.9362 1,000+: 12.7156 | 50mA 800V 1 SCR and 1 Diode SCRs - Modules RoHS | 1W | 50mA | 62A |  |  |  | 3V |  | -40℃~+125℃ |  | Tray | 800V |  | 1 SCR and 1 Diode |  |  | 1.6V | 0 | https://www.lcsc.com/datasheet/C17230353.pdf | https://www.lcsc.com/product-detail/C17230353.html
PD421007 | Powerex Inc. | 1+: 675.7205 200+: 634.6368 500+: 613.4298 1,000+: 602.9505 | 300mA 200mA 1kV 1 SCR and 1 Diode SCRs - Modules RoHS | 16W | 200mA | 1.1kA |  |  |  | 4.5V | 300mA | -40℃~+125℃ |  | Bag-packed | 1kV |  | 1 SCR and 1 Diode |  |  | 1.3V | 0 | https://www.lcsc.com/datasheet/C17206075.pdf | https://www.lcsc.com/product-detail/C17206075.html
PD421207 | Powerex Inc. | 1+: 681.4432 200+: 640.0107 500+: 618.6247 1,000+: 608.0574 | 300mA 200mA 1.2kV 1 SCR and 1 Diode SCRs - Modules RoHS | 16W | 200mA | 1.1kA |  |  |  | 4.5V | 300mA | -40℃~+125℃ |  | Bag-packed | 1.2kV |  | 1 SCR and 1 Diode |  |  | 1.3V | 0 | https://www.lcsc.com/datasheet/C17222984.pdf | https://www.lcsc.com/product-detail/C17222984.html
PD421807 | Powerex Inc. | 1+: 702.3817 200+: 659.6775 500+: 637.6324 1,000+: 626.7411 | 300mA 200mA 1.8kV 1 SCR and 1 Diode SCRs - Modules RoHS | 16W | 200mA | 1.1kA |  | 40kA |  | 4.5V | 300mA | -40℃~+125℃ |  | Bag-packed | 1.8kV |  | 1 SCR and 1 Diode |  |  | 1.3V | 0 | https://www.lcsc.com/datasheet/C17272091.pdf | https://www.lcsc.com/product-detail/C17272091.html
PD432206 | Powerex Inc. | 1+: 718.0986 200+: 674.4372 500+: 651.9 1,000+: 640.7652 | 300mA 200mA 2.2kV 2 SCR SCRs - Modules RoHS | 16W | 200mA | 942A |  | 44.25kA |  | 4.5V | 300mA | -40℃~+125℃ |  | Bag-packed | 2.2kV |  | 2 SCR |  |  | 1.75V | 0 | https://www.lcsc.com/datasheet/C17191765.pdf | https://www.lcsc.com/product-detail/C17191765.html
PD470807 | Powerex Inc. | 1+: 670.0148 200+: 629.2783 500+: 608.2488 1,000+: 597.859 | 300mA 200mA 800V 1 SCR and 1 Diode SCRs - Modules RoHS | 16W | 200mA | 1.1kA |  | 40kA |  | 4.5V | 300mA | -40℃~+125℃ |  | Bag-packed | 800V |  | 1 SCR and 1 Diode |  |  | 1.3V | 0 | https://www.lcsc.com/datasheet/C17253961.pdf | https://www.lcsc.com/product-detail/C17253961.html
PD471607 | Powerex Inc. | 1+: 692.8562 200+: 650.7308 500+: 628.9851 1,000+: 618.2404 | 300mA 200mA 1.6kV 1 SCR and 1 Diode SCRs - Modules RoHS | 16W | 200mA | 1.1kA |  | 60kA |  | 4.5V | 300mA | -40℃~+125℃ |  | Bag-packed | 1.6kV |  | 1 SCR and 1 Diode |  |  | 1.3V | 0 | https://www.lcsc.com/datasheet/C17255209.pdf | https://www.lcsc.com/product-detail/C17255209.html
PD471807 | Powerex Inc. | 1+: 702.3817 200+: 659.6775 500+: 637.6324 1,000+: 626.7411 | 300mA 200mA 1.8kV 1 SCR and 1 Diode SCRs - Modules RoHS | 16W | 200mA | 1.1kA |  | 40kA |  | 4.5V | 300mA | -40℃~+125℃ |  | Bag-packed | 1.8kV |  | 1 SCR and 1 Diode |  |  | 1.3V | 0 | https://www.lcsc.com/datasheet/C17204070.pdf | https://www.lcsc.com/product-detail/C17204070.html
PD90FG160 | SanRex Corporation | 1+: 40.7862 200+: 16.2742 500+: 15.7314 1,000+: 15.4615 | 50mA 1.6kV 1 SCR and 1 Diode SCRs - Modules RoHS | 1W | 50mA | 140A |  |  |  | 3V |  | -40℃~+125℃ |  | Tray | 1.6kV |  | 1 SCR and 1 Diode |  |  | 1.6V | 0 | https://www.lcsc.com/datasheet/C17255025.pdf | https://www.lcsc.com/product-detail/C17255025.html
PD90FG80 | SanRex Corporation | 1+: 40.7862 200+: 16.2742 500+: 15.7314 1,000+: 15.4615 | 50mA 800V 1 SCR and 1 Diode SCRs - Modules RoHS | 1W | 50mA | 140A |  | 2.1kA;2.3kA |  | 3V |  | -40℃~+125℃ |  | Tray | 800V |  | 1 SCR and 1 Diode |  |  | 1.6V | 0 | https://www.lcsc.com/datasheet/C17293718.pdf | https://www.lcsc.com/product-detail/C17293718.html
PK110FG80 | SanRex Corporation | 1+: 51.1351 200+: 20.4042 500+: 19.7217 1,000+: 19.3852 | 50mA 800V 2 SCR SCRs - Modules RoHS | 1W | 50mA | 172A |  | 2.74kA;3kA |  | 3V |  | -40℃~+125℃ |  | Tray | 800V |  | 2 SCR |  |  | 1.6V | 0 | https://www.lcsc.com/datasheet/C17219164.pdf | https://www.lcsc.com/product-detail/C17219164.html
PK130FG160 | SanRex Corporation | 1+: 50.7192 200+: 20.2376 500+: 19.5614 1,000+: 19.2281 | 50mA 1.6kV 2 SCR SCRs - Modules RoHS | 1W | 50mA | 205A |  | 3.2kA;3.5kA |  | 3V |  | -40℃~+125℃ |  | Tray | 1.6kV |  | 2 SCR |  |  | 1.6V | 0 | https://www.lcsc.com/datasheet/C17297434.pdf | https://www.lcsc.com/product-detail/C17297434.html
PK200FG80 | SanRex Corporation | 1+: 104.1939 200+: 41.5751 500+: 40.1846 1,000+: 39.4989 | 100mA 800V 2 SCR SCRs - Modules RoHS | 3W | 100mA | 314A |  | 6kA;6.5kA |  | 3V |  | -40℃~+125℃ |  | Tray | 800V |  | 2 SCR |  |  | 1.5V | 0 | https://www.lcsc.com/datasheet/C17222469.pdf | https://www.lcsc.com/product-detail/C17222469.html
PK90FG160 | SanRex Corporation | 1+: 43.1099 200+: 17.2011 500+: 16.6266 1,000+: 16.3424 | 50mA 1.6kV 2 SCR SCRs - Modules RoHS | 1W | 50mA | 140A |  | 2.1kA;2.3kA |  | 3V |  | -40℃~+125℃ |  | Tray | 1.6kV |  | 2 SCR |  |  | 1.6V | 0 | https://www.lcsc.com/datasheet/C17289168.pdf | https://www.lcsc.com/product-detail/C17289168.html
PS430815 | Powerex Inc. | 1+: 599.8901 200+: 563.4163 500+: 544.5891 1,000+: 535.2858 | SCRs - Modules RoHS | [10 empty] | Bag-packed | [6 empty] | 0 |  | https://www.lcsc.com/product-detail/C17185037.html
PWB130A30 | SanRex Corporation | 1+: 79.4407 200+: 31.6976 500+: 30.6389 1,000+: 30.1151 | 70mA 150mA 300V 3 unidirectional thyristors SCRs - Modules RoHS | 1W | 150mA | 204A |  | 3.2kA;3.5kA |  | 2V | 70mA | -30℃~+150℃ |  | Tray | 300V |  | 3 unidirectional thyristors |  |  | 1.2V | 0 | https://www.lcsc.com/datasheet/C17199242.pdf | https://www.lcsc.com/product-detail/C17199242.html
SCA110AA160 | SanRex Corporation | 1+: 46.1432 200+: 18.4122 500+: 17.7964 1,000+: 17.4932 | 160mA 100mA 1.6kV 2 SCR SCRs - Modules RoHS | 1W | 100mA | 172A |  | 2.25kA;2.5kA |  | 2.5V | 160mA | -40℃~+130℃ |  | Tray | 1.6kV |  | 2 SCR |  |  | 1.7V | 0 | https://www.lcsc.com/datasheet/C17199919.pdf | https://www.lcsc.com/product-detail/C17199919.html
SCA55AA160 | SanRex Corporation | 1+: 40.8386 200+: 16.2948 500+: 15.7504 1,000+: 15.4822 | 160mA 100mA 1.6kV 2 SCR SCRs - Modules RoHS | 1W | 100mA | 86A |  | 1.37kA;1.5kA |  | 2.5V | 160mA | -40℃~+130℃ |  | Tray | 1.6kV |  | 2 SCR |  |  | 1.65V | 0 | https://www.lcsc.com/datasheet/C17266409.pdf | https://www.lcsc.com/product-detail/C17266409.html
SCE200CA200 | SanRex Corporation | 1+: 112.3413 200+: 44.8258 500+: 43.3274 1,000+: 42.5877 | 180mA 100mA 2kV 1 SCR and 1 Diode SCRs - Modules RoHS | 3W | 100mA | 314A |  | 5kA;5.5kA |  | 3V | 180mA | -40℃~+130℃ |  | Tray | 2kV |  | 1 SCR and 1 Diode |  |  | 1.7V;1.85V | 0 | https://www.lcsc.com/datasheet/C17294309.pdf | https://www.lcsc.com/product-detail/C17294309.html
SCE70AA160 | SanRex Corporation | 1+: 41.8274 200+: 16.6901 500+: 16.1313 1,000+: 15.8567 | 160mA 100mA 1.6kV 1 SCR and 1 Diode SCRs - Modules RoHS | 1W | 100mA | 110A |  |  |  | 2.5V | 160mA | -40℃~+130℃ |  | Tray | 1.6kV |  | 1 SCR and 1 Diode |  |  | 1.7V | 0 | https://www.lcsc.com/datasheet/C17253703.pdf | https://www.lcsc.com/product-detail/C17253703.html
SHR DIN7985-M5X11 | Infineon | 1+: 4.9747 200+: 1.9248 500+: 1.8584 1,000+: 1.8244 | SCRs - Modules RoHS | [10 empty] | Tray | [6 empty] | 0 |  | https://www.lcsc.com/product-detail/C539063.html
SHR DIN7985-M6X15 | Infineon | 1+: 6.407 200+: 2.4804 500+: 2.3924 1,000+: 2.3492 | SCRs - Modules RoHS | [10 empty] | Tray | [6 empty] | 0 |  | https://www.lcsc.com/product-detail/C539064.html
SHR DIN933-M10X23 | Infineon | 1+: 10.7086 200+: 4.1443 500+: 3.9992 1,000+: 3.9266 | SCRs - Modules RoHS | [10 empty] | Tray | [6 empty] | 0 |  | https://www.lcsc.com/product-detail/C539065.html
SHR DIN933-M8X18 | Infineon | 1+: 8.5586 200+: 3.3123 500+: 3.1966 1,000+: 3.1379 | SCRs - Modules RoHS | [10 empty] | Tray | [6 empty] | 0 |  | https://www.lcsc.com/product-detail/C539066.html
SSKT160-08 | SMC | 1+: 81.4007 200+: 31.5015 500+: 30.3949 1,000+: 29.8479 | 400mA 150mA 800V 2 SCR SCRs - Modules RoHS |  | 150mA |  |  | 5.4kA;5kA |  | 3V | 400mA | -40℃~+125℃@(Tj) |  | Box-packed | 800V |  | 2 SCR |  |  |  | 0 | https://www.lcsc.com/datasheet/C3613885.pdf | https://www.lcsc.com/product-detail/C3613885.html
STP802U2SRP | Littelfuse/IXYS | 1+: 2.9444 200+: 1.1746 500+: 1.1365 1,000+: 1.1175 | 3mA 100uA 800V 2 SCR SOIC-8 SCRs - Modules RoHS | 200mW | 100uA | 600mA |  | 20A;24A |  | 800mV | 3mA | -40℃~+125℃ | SOIC-8 | Tape & Reel (TR) | 800V |  | 2 SCR |  |  | 1.8V | 0 | https://www.lcsc.com/datasheet/C17295491.pdf | https://www.lcsc.com/product-detail/C17295491.html
STS802U2SRP | Littelfuse/IXYS | 1+: 3.0873 200+: 1.2318 500+: 1.1905 1,000+: 1.1714 | 3mA 100uA 800V 2 SCR SOIC-8 SCRs - Modules RoHS | 200mW | 100uA | 600mA |  |  |  | 800mV | 3mA | -40℃~+125℃ | SOIC-8 | Tape & Reel (TR) | 800V |  | 2 SCR |  |  | 3.6V | 0 | https://www.lcsc.com/datasheet/C17224164.pdf | https://www.lcsc.com/product-detail/C17224164.html
STT1400N18P55XPSA1 | Infineon | 1+: 403.2812 200+: 377.5752 500+: 364.3067 1,000+: 357.7508 | 300mA 200mA 1.8kV 2 SCR SCRs - Modules RoHS |  | 200mA |  |  | 10.5kA |  | 2V | 300mA | -40℃~+125℃ |  | Tray | 1.8kV |  | 2 SCR |  |  |  | 0 | https://www.lcsc.com/datasheet/C3615030.pdf | https://www.lcsc.com/product-detail/C3615030.html
STT1900N16P55 | Infineon | 1+: 1186.907 200+: 459.3185 500+: 443.1761 1,000+: 435.1997 | 300mA 200mA 1.6kV SCRs - Modules RoHS |  | 200mA |  |  | 17kA;14kA |  | 2V | 300mA |  |  | Box-packed | 1.6kV | [5 empty] | 0 | https://www.lcsc.com/datasheet/C3614925.pdf | https://www.lcsc.com/product-detail/C3614925.html
STT2200N18P55XPSA1 | Infineon | 1+: 355.2456 200+: 332.6029 500+: 320.9141 1,000+: 315.138 | 300mA 200mA 1.8kV 2 SCR SCRs - Modules RoHS |  | 200mA |  |  | 21kA |  | 2V | 300mA | -40℃~+125℃ |  | Tray | 1.8kV |  | 2 SCR |  |  |  | 0 | https://www.lcsc.com/datasheet/C3615072.pdf | https://www.lcsc.com/product-detail/C3615072.html
STT3300N16P76XPSA1 | Infineon | 1+: 2606.0647 200+: 1008.5118 500+: 973.0694 1,000+: 955.5572 | SCRs - Modules RoHS | [10 empty] | Tray | [6 empty] | 0 |  | https://www.lcsc.com/product-detail/C3614576.html
STT3300N18P76XPSA1 | Infineon | 1+: 1150.1158 200+: 1076.8042 500+: 1038.9625 1,000+: 1020.2636 | SCRs - Modules RoHS | [10 empty] | Tray | [6 empty] | 0 |  | https://www.lcsc.com/product-detail/C3613966.html
STT5000N14P110XPSA1 | Infineon | 1+: 3105.3344 200+: 1201.7244 500+: 1159.4919 1,000+: 1138.6231 | 300mA 250mA 1.4kV 2 SCR SCRs - Modules RoHS |  | 250mA | 4.78kA |  | 44kA |  | 2V | 300mA | -40℃~+125℃ |  | Bag-packed | 1.4kV |  | 2 SCR |  |  | 1.43V | 0 | https://www.lcsc.com/datasheet/C3614528.pdf | https://www.lcsc.com/product-detail/C3614528.html
STT5000N18P110XPSA1 | Infineon | 1+: 5556.5642 200+: 2150.3171 500+: 2074.7476 1,000+: 2037.4079 | 300mA 250mA 1.8kV 2 SCR SCRs - Modules RoHS |  | 250mA | 4.78kA |  | 44kA |  | 2V | 300mA | -40℃~+125℃ |  | Bag-packed | 1.8kV |  | 2 SCR |  |  |  | 0 | https://www.lcsc.com/datasheet/C3613809.pdf | https://www.lcsc.com/product-detail/C3613809.html
STT800N18P55XPSA1 | Infineon | 1+: 440.4357 200+: 170.4437 500+: 164.4536 1,000+: 161.4942 | 300mA 200mA 1.8kV 2 SCR SCRs - Modules RoHS |  | 200mA |  |  | 6.3kA |  | 2V | 300mA | -40℃~+125℃ |  | Tray | 1.8kV |  | 2 SCR |  |  |  | 0 | https://www.lcsc.com/datasheet/C3614053.pdf | https://www.lcsc.com/product-detail/C3614053.html
STTD6050H-12M2Y | ST | 1+: 21.9948 200+: 8.5117 500+: 8.2124 1,000+: 8.0659 | 100mA 50mA 1.2kV 2 SCR and 2 Diode SCRs - Modules RoHS | 1W | 50mA | 60A |  | 500A |  | 1.3V | 100mA | -40℃~+150℃@(Tj) |  | Tape & Reel (TR) | 1.2kV |  | 2 SCR and 2 Diode |  |  | 1.3V | 0 | https://www.lcsc.com/datasheet/C3614304.pdf | https://www.lcsc.com/product-detail/C3614304.html
T1190N16TOFVT | Infineon | 1+: 404.9979 200+: 156.7287 500+: 151.2218 1,000+: 148.4991 | 500mA 250mA 1.8kV One unidirectional thyristor TO-200AC SCRs - Modules RoHS |  | 250mA | 2.8kA |  | 22.5kA |  | 2V | 500mA | -40℃~+125℃ | TO-200AC | Tray | 1.8kV |  | One unidirectional thyristor |  |  | 2.05V;1.06V | 0 | https://www.lcsc.com/datasheet/C3614928.pdf | https://www.lcsc.com/product-detail/C3614928.html
T1190N18TOF VT | Infineon | 1+: 269.1212 30+: 256.2418 | 500mA 250mA SCRs - Modules RoHS |  | 250mA | 2.8kA |  |  |  | 2V | 500mA |  |  | Tray | [6 empty] | 0 | https://www.lcsc.com/datasheet/C539349.pdf | https://www.lcsc.com/product-detail/C539349.html
T1220N28TOF VT | Infineon | 1+: 343.5256 30+: 327.0847 | 500mA 250mA 2.8kV SCRs - Modules RoHS |  | 250mA | 2.625kA |  | 22.5kA |  | 2V | 500mA | -40℃~+125℃ |  | Tray | 2.8kV |  |  |  |  | 2.13V | 0 | https://www.lcsc.com/datasheet/C539351.pdf | https://www.lcsc.com/product-detail/C539351.html
T1400N16H75VTXPSA1 | Infineon | 1+: 362.1858 200+: 140.1613 500+: 135.2352 1,000+: 132.8021 | 500mA 250mA 1.6kV SCRs - Modules RoHS |  | 250mA | 2.22kA |  | 34kA |  | 2V | 500mA | -40℃~+125℃ |  | Tray | 1.6kV |  |  |  |  | 1.43V | 0 | https://www.lcsc.com/datasheet/C3614681.pdf | https://www.lcsc.com/product-detail/C3614681.html
T1451N52TOH | Infineon | 1+: 1934.2705 30+: 1841.7053 | 350mA 350mA One unidirectional thyristor SCRs - Modules RoHS |  | 350mA | 2.61kA |  | 44kA;43kA |  | 2.5V | 350mA |  |  | Tray | 4.8kV;5kV;5.2kV |  | One unidirectional thyristor |  |  |  | 0 | https://www.lcsc.com/datasheet/C539356.pdf | https://www.lcsc.com/product-detail/C539356.html
T1500N18TOFVT | Infineon | 1+: 487.0237 200+: 188.4725 500+: 181.849 1,000+: 178.5757 | 500mA 1.8kV One unidirectional thyristor DO-200AB SCRs - Modules RoHS |  |  | 3.5kA |  | 39kA |  | 2V | 500mA | -40℃~+125℃ | DO-200AB | Tray | 1.8kV |  | One unidirectional thyristor |  |  |  | 0 | https://www.lcsc.com/datasheet/C3614010.pdf | https://www.lcsc.com/product-detail/C3614010.html
T1503N80TOH PR | Infineon | 1+: 5459.872 30+: 5198.5881 | SCRs - Modules RoHS | [10 empty] | Tray | [6 empty] | 0 |  | https://www.lcsc.com/product-detail/C539360.html
T1590N26TOFVT | Infineon | 1+: 641.4739 200+: 602.4719 500+: 582.3391 1,000+: 572.3918 | 300mA 300mA DO-200AD SCRs - Modules RoHS |  | 300mA | 3.2kA |  | 32kA;28kA |  | 3V | 300mA |  | DO-200AD | Tray | [5 empty] | 1.38V;2.45V | 0 | https://www.lcsc.com/datasheet/C17287619.pdf | https://www.lcsc.com/product-detail/C17287619.html
T1590N28TOFVT | Infineon | 1+: 635.5995 200+: 595.0863 500+: 574.1725 1,000+: 563.8384 | 300mA 300mA 2.8kV One unidirectional thyristor DO-200AD SCRs - Modules RoHS |  | 300mA | 3.2kA |  | 32kA |  | 3V | 300mA | -40℃~+125℃ | DO-200AD | Tray | 2.8kV |  | One unidirectional thyristor |  |  | 2.45V | 0 | https://www.lcsc.com/datasheet/C3613792.pdf | https://www.lcsc.com/product-detail/C3613792.html
T1601N36TOF | Infineon | 1+: 2272.2626 200+: 2134.1094 500+: 2062.7955 1,000+: 2027.5585 | 350mA 350mA TO-200 SCRs - Modules RoHS |  | 350mA | 2.99kA |  |  |  | 2.5V | 350mA | -40℃~+125℃ | TO-200 | Tray | [5 empty] | 1.35V | 0 | https://www.lcsc.com/datasheet/C17264546.pdf | https://www.lcsc.com/product-detail/C17264546.html
T1900N16TOFVTXPSA1 | Infineon | 1+: 413.2959 200+: 386.9519 500+: 373.3535 1,000+: 366.6343 | 500mA 250mA 1.8kV One unidirectional thyristor TO-200AC SCRs - Modules RoHS |  | 250mA | 2.84kA |  | 39kA |  | 2V | 500mA |  | TO-200AC | Tray | 1.8kV |  | One unidirectional thyristor |  |  | 1.1V | 0 | https://www.lcsc.com/datasheet/C3613732.pdf | https://www.lcsc.com/product-detail/C3613732.html
T1900N18TOFVTXPSA1 | Infineon | 1+: 435.7286 200+: 407.9545 500+: 393.6172 1,000+: 386.5334 | 500mA 250mA 1.8kV One unidirectional thyristor TO-200AC SCRs - Modules RoHS |  | 250mA | 2.84kA |  | 39kA |  | 2V | 500mA | -40℃~+135℃ | TO-200AC | Tray | 1.8kV |  | One unidirectional thyristor |  |  | 1.1V | 0 | https://www.lcsc.com/datasheet/C3615036.pdf | https://www.lcsc.com/product-detail/C3615036.html
T1930N34TOFVT | Infineon | 1+: 1062.9525 200+: 998.3257 500+: 964.9648 1,000+: 948.4811 | 300mA 300mA DO-200AE SCRs - Modules RoHS |  | 300mA | 4.2kA |  |  |  | 3V | 300mA | -40℃~+125℃ | DO-200AE | Tray | [6 empty] | 0 | https://www.lcsc.com/datasheet/C17294273.pdf | https://www.lcsc.com/product-detail/C17294273.html
T1930N36TOF VT | Infineon | 1+: 914.6559 30+: 870.8844 | 300mA 300mA SCRs - Modules RoHS |  | 300mA | 4.2kA |  |  |  | 3V | 300mA | -40℃~+125℃ |  | Tray | [6 empty] | 0 | https://www.lcsc.com/datasheet/C539374.pdf | https://www.lcsc.com/product-detail/C539374.html
T2001N36TOF | Infineon | 1+: 2345.6129 200+: 2202.9995 500+: 2129.3826 1,000+: 2093.0074 | 350mA 350mA TO-200 SCRs - Modules RoHS |  | 350mA | 3.2kA |  | 41kA |  | 2.5V | 350mA | -40℃~+125℃ | TO-200 | Tray | 3.2kV;3.4kV;3.6kV |  |  |  |  | 1.5V | 0 | https://www.lcsc.com/datasheet/C17201539.pdf | https://www.lcsc.com/product-detail/C17201539.html
T2160N20TOFVT | Infineon | 1+: 857.2678 200+: 805.1455 500+: 778.2415 1,000+: 764.9466 | 300mA 300mA DO-200AE SCRs - Modules RoHS |  | 300mA | 4.6kA |  | 40kA |  | 3V | 300mA |  | DO-200AE | Tray | [6 empty] | 0 | https://www.lcsc.com/datasheet/C17292414.pdf | https://www.lcsc.com/product-detail/C17292414.html
T2160N22TOF VT | Infineon | 1+: 695.9496 30+: 662.6451 | 300mA 300mA 2.2kV SCRs - Modules RoHS |  | 300mA | 4.6kA |  | 40kA |  | 3V | 300mA | -40℃~+125℃ |  | Tray | 2.2kV | [5 empty] | 0 | https://www.lcsc.com/datasheet/C541165.pdf | https://www.lcsc.com/product-detail/C541165.html
T2160N24TOF VT | Infineon | 1+: 726.2046 30+: 691.4518 | 300mA 300mA SCRs - Modules RoHS |  | 300mA | 4.6kA |  |  |  | 3V | 300mA |  |  | Tray | [6 empty] | 0 | https://www.lcsc.com/datasheet/C535313.pdf | https://www.lcsc.com/product-detail/C535313.html
T2160N28TOF VT | Infineon | 1+: 786.7163 30+: 749.0668 | 300mA 300mA SCRs - Modules RoHS |  | 300mA |  |  |  |  | 3V | 300mA |  |  | Tray | [6 empty] | 0 | https://www.lcsc.com/datasheet/C535315.pdf | https://www.lcsc.com/product-detail/C535315.html
T2180N18TOF VT | Infineon | 1+: 518.6055 30+: 493.7875 | 300mA 250mA SCRs - Modules RoHS |  | 250mA | 4.46kA |  |  |  | 2V | 300mA |  |  | Tray | [6 empty] | 0 | https://www.lcsc.com/datasheet/C535319.pdf | https://www.lcsc.com/product-detail/C535319.html
T2251N80TOH | Infineon | 1+: 3124.5906 30+: 2975.0614 | 350mA 350mA SCRs - Modules RoHS |  | 350mA | 3.55kA |  |  |  | 2.5V | 350mA | -40℃~+125℃ |  | Tray | [6 empty] | 0 | https://www.lcsc.com/datasheet/C535321.pdf | https://www.lcsc.com/product-detail/C535321.html
T2351N52TOH | Infineon | 1+: 2913.554 200+: 2736.4098 500+: 2644.9695 1,000+: 2599.7867 | 350mA 350mA 5.2kV One unidirectional thyristor TO-200 SCRs - Modules RoHS |  | 350mA | 3.53kA |  | 54kA |  | 2.5V | 350mA | -40℃~+125℃ | TO-200 | Tray | 5.2kV |  | One unidirectional thyristor |  |  | 1.85V | 0 | https://www.lcsc.com/datasheet/C17220570.pdf | https://www.lcsc.com/product-detail/C17220570.html
T2480N26TOFVT | Infineon | 1+: 937.3465 200+: 880.356 500+: 850.9378 1,000+: 836.4017 | 300mA 250mA 2.6kV DO-200AE SCRs - Modules RoHS |  | 250mA | 5.1kA |  | 43.5kA |  | 2.5V | 300mA |  | DO-200AE | Tray | 2.6kV |  |  |  |  | 2V | 0 | https://www.lcsc.com/datasheet/C17265384.pdf | https://www.lcsc.com/product-detail/C17265384.html
T2510N04TOF VT | Infineon | 1+: 250.6828 30+: 238.6872 | 300mA 250mA SCRs - Modules RoHS |  | 250mA | 4.9kA |  | 42kA |  | 1.5V | 300mA |  |  | Tray | [6 empty] | 0 | https://www.lcsc.com/datasheet/C535325.pdf | https://www.lcsc.com/product-detail/C535325.html
T2510N06TOFVT | Infineon | 1+: 458.4393 200+: 177.4111 500+: 171.1763 1,000+: 168.0959 | 300mA 250mA 600V One unidirectional thyristor TO-200AC SCRs - Modules RoHS |  | 250mA | 4.9kA |  |  |  | 1.5V | 300mA | -40℃~+125℃ | TO-200AC | Tray | 600V |  | One unidirectional thyristor |  |  | 1.22V | 0 | https://www.lcsc.com/datasheet/C3614916.pdf | https://www.lcsc.com/product-detail/C3614916.html
T2600N16TOFVTXPSA1 | Infineon | 1+: 7.8422 200+: 3.0357 500+: 2.9277 1,000+: 2.8753 | 300mA 250mA 1.8kV One unidirectional thyristor TO-200AD SCRs - Modules RoHS |  | 250mA | 4.1kA |  | 44kA |  | 2V | 300mA | -40℃~+135℃ | TO-200AD | Tray | 1.8kV |  | One unidirectional thyristor |  |  | 1.7V | 0 | https://www.lcsc.com/datasheet/C3614700.pdf | https://www.lcsc.com/product-detail/C3614700.html
T2600N18TOFVTXPSA1 | Infineon | 1+: 7.8129 200+: 3.0249 500+: 2.9185 1,000+: 2.866 | 300mA 250mA 1.8kV One unidirectional thyristor TO-200AD SCRs - Modules RoHS |  | 250mA | 4.1kA |  | 44kA |  | 2V | 300mA |  | TO-200AD | Tray | 1.8kV |  | One unidirectional thyristor |  |  | 1.7V | 0 | https://www.lcsc.com/datasheet/C3614013.pdf | https://www.lcsc.com/product-detail/C3614013.html
T280N65TOF | Infineon | 1+: 450.434 30+: 428.8784 | 350mA 350mA 6.5kV SCRs - Modules RoHS |  | 350mA | 440A |  | 5.8kA |  | 2.5V | 350mA | -40℃~+125℃ |  | Tray | 6.5kV |  |  |  |  | 2.75V | 0 | https://www.lcsc.com/datasheet/C535329.pdf | https://www.lcsc.com/product-detail/C535329.html
T2810N16TOF VT | Infineon | 1+: 623.8264 30+: 593.9739 | 300mA 300mA 1.6kV SCRs - Modules RoHS |  | 300mA | 5.8kA |  | 50kA |  | 2.5V | 300mA | -40℃~+125℃ |  | Tray | 1.6kV |  |  |  |  | 2.13V | 0 | https://www.lcsc.com/datasheet/C535330.pdf | https://www.lcsc.com/product-detail/C535330.html
T2810N22TOF VT | Infineon | 1+: 717.3973 30+: 683.0671 | 300mA 300mA 2.2kV BG-T11126K-1 SCRs - Modules RoHS |  | 300mA | 5.8kA |  | 58kA |  | 2.5V | 300mA | -40℃~+125℃ | BG-T11126K-1 | Tray | 2.2kV | [5 empty] | 0 | https://www.lcsc.com/datasheet/C535332.pdf | https://www.lcsc.com/product-detail/C535332.html
T2871N80TOH | Infineon | 1+: 4591.0422 30+: 4371.3364 | 350mA 350mA BG-T17235K-1 SCRs - Modules RoHS |  | 350mA | 4.12kA |  | 93kA;90kA |  | 2.5V | 350mA | -40℃~+125℃ | BG-T17235K-1 | Tray | 7.5kV;8kV |  |  |  |  | 2.45V | 0 | https://www.lcsc.com/datasheet/C535335.pdf | https://www.lcsc.com/product-detail/C535335.html
T3160N16TOFVT | Infineon | 1+: 1811.6081 200+: 701.068 500+: 676.4309 1,000+: 664.2559 | 300mA 250mA 1.8kV One unidirectional thyristor DO-200AE SCRs - Modules RoHS |  | 250mA | 7kA |  | 63kA |  | 2.5V | 300mA | -40℃~+125℃ | DO-200AE | Tray | 1.8kV |  | One unidirectional thyristor |  |  | 2.04V;1.37V | 0 | https://www.lcsc.com/datasheet/C3614378.pdf | https://www.lcsc.com/product-detail/C3614378.html
T3160N18TOF VT | Infineon | 1+: 671.7347 30+: 639.5887 | 300mA 250mA BG-T11126K-1 SCRs - Modules RoHS |  | 250mA | 7kA |  | 57kA |  | 2.5V | 300mA |  | BG-T11126K-1 | Tray | [6 empty] | 0 | https://www.lcsc.com/datasheet/C535339.pdf | https://www.lcsc.com/product-detail/C535339.html
T3401N36TOF VT | Infineon | 1+: 2904.7243 30+: 2765.7177 | 350mA 350mA BG-T15035K-1 SCRs - Modules RoHS |  | 350mA | 5.6kA |  | 87kA |  | 2.5V | 350mA | -40℃~+125℃ | BG-T15035K-1 | Tray | [6 empty] | 0 | https://www.lcsc.com/datasheet/C535341.pdf | https://www.lcsc.com/product-detail/C535341.html
T3710N04TOF VT | Infineon | 1+: 444.3892 30+: 423.122 | 300mA 250mA One unidirectional thyristor BG-T11035-1 SCRs - Modules RoHS |  | 250mA | 7.95kA |  |  |  | 1.5V | 300mA | -40℃~+140℃ | BG-T11035-1 | Tray |  |  | One unidirectional thyristor |  |  |  | 0 | https://www.lcsc.com/datasheet/C535346.pdf | https://www.lcsc.com/product-detail/C535346.html
T3800N16TOFVTXPSA1 | Infineon | 1+: 2192.7826 200+: 848.5774 500+: 818.7559 1,000+: 804.0203 | 300mA 250mA 1.8kV One unidirectional thyristor TO-200AE SCRs - Modules RoHS |  | 250mA | 5.97kA |  | 57kA |  | 2.5V | 300mA |  | TO-200AE | Tray | 1.8kV |  | One unidirectional thyristor |  |  |  | 0 | https://www.lcsc.com/datasheet/C3614644.pdf | https://www.lcsc.com/product-detail/C3614644.html
T3800N18TOFVTXPSA1 | Infineon | 1+: 2305.3987 200+: 892.1597 500+: 860.8065 1,000+: 845.3135 | 300mA 250mA 1.8kV One unidirectional thyristor TO-200AE SCRs - Modules RoHS |  | 250mA | 5.97kA |  | 57kA |  | 2.5V | 300mA | -40℃~+135℃ | TO-200AE | Tray | 1.8kV |  | One unidirectional thyristor |  |  | 1.28V | 0 | https://www.lcsc.com/datasheet/C3614662.pdf | https://www.lcsc.com/product-detail/C3614662.html
T3801N36TOFVT | Infineon | 1+: 8144.2497 200+: 3151.7163 500+: 3040.9543 1,000+: 2986.2258 | 350mA 350mA 3.6kV One unidirectional thyristor TO-200AF SCRs - Modules RoHS |  | 350mA | 6.02kA |  | 91kA |  | 2.5V | 350mA | -40℃~+125℃ | TO-200AF | Tray | 3.6kV |  | One unidirectional thyristor |  |  | 1.3V | 0 | https://www.lcsc.com/datasheet/C3614424.pdf | https://www.lcsc.com/product-detail/C3614424.html
T390N14TOF | Infineon | 1+: 218.0707 198+: 87.0118 504+: 84.1043 1,008+: 82.6679 | 200mA 150mA TO-200AA SCRs - Modules RoHS |  | 150mA | 600A |  |  |  | 2V | 200mA |  | TO-200AA | Tray | [6 empty] | 0 | https://www.lcsc.com/datasheet/C17249036.pdf | https://www.lcsc.com/product-detail/C17249036.html
T390N16TOF | Infineon | 1+: 186.4172 200+: 72.1418 500+: 69.6059 1,000+: 68.3542 | SCRs - Modules RoHS | [10 empty] | Tray | [6 empty] | 0 |  | https://www.lcsc.com/product-detail/C535352.html
T4021N52TOH | Infineon | 1+: 4449.3949 30+: 4236.4681 | 350mA 350mA One unidirectional thyristor BG-T17235K-1 SCRs - Modules RoHS |  | 350mA | 6.1kA |  | 105kA;100kA |  | 3.5V | 350mA | -40℃~+125℃ | BG-T17235K-1 | Tray | 4.8kV;5kV;5.2kV;5.35kV |  | One unidirectional thyristor |  |  | 1.67V;1.8V | 0 | https://www.lcsc.com/datasheet/C535354.pdf | https://www.lcsc.com/product-detail/C535354.html
T420N16TOF | Infineon | 1+: 147.282 200+: 56.9962 500+: 54.9946 1,000+: 54.0046 | 300mA 200mA 1.8kV One unidirectional thyristor DO-200AA SCRs - Modules RoHS |  | 200mA | 750A |  | 7.2kA |  | 2V | 300mA | -40℃~+125℃ | DO-200AA | Tray | 1.8kV |  | One unidirectional thyristor |  |  |  | 0 | https://www.lcsc.com/datasheet/C3613757.pdf | https://www.lcsc.com/product-detail/C3613757.html
T430N14TOF | Infineon | 1+: 156.7136 200+: 60.6472 500+: 58.5154 1,000+: 57.4619 | 300mA 200mA 1.8kV One unidirectional thyristor TO-200AA SCRs - Modules RoHS |  | 200mA | 700A |  | 5.2kA |  | 2V | 300mA | -40℃~+125℃ | TO-200AA | Tray | 1.8kV |  | One unidirectional thyristor |  |  |  | 0 | https://www.lcsc.com/datasheet/C3615098.pdf | https://www.lcsc.com/product-detail/C3615098.html
T4771N22TOF | Infineon | 1+: 3496.5743 30+: 3329.2452 | SCRs - Modules RoHS | [10 empty] | Tray | [6 empty] | 0 |  | https://www.lcsc.com/product-detail/C535367.html
T4771N28TOF | Infineon | 1+: 3719.7506 30+: 3541.7401 | SCRs - Modules RoHS | [10 empty] | Tray | [6 empty] | 0 |  | https://www.lcsc.com/product-detail/C535368.html
T511F | Sensata | 1+: 174.3918 200+: 69.5841 500+: 67.259 1,000+: 66.1094 | SCRs - Modules RoHS | [10 empty] | Bag-packed | [6 empty] | 0 | https://www.lcsc.com/datasheet/C17231609.pdf | https://www.lcsc.com/product-detail/C17231609.html
T512F | Sensata | 1+: 86.7595 200+: 34.6181 500+: 33.461 1,000+: 32.8896 | SCRs - Modules RoHS | [10 empty] | Bag-packed | [6 empty] | 0 | https://www.lcsc.com/datasheet/C17299737.pdf | https://www.lcsc.com/product-detail/C17299737.html
T533N80TOH | Infineon | 1+: 4094.904 30+: 3898.9411 | SCRs - Modules RoHS | [10 empty] | Tray | [6 empty] | 0 |  | https://www.lcsc.com/product-detail/C535371.html
T560N14TOF | Infineon | 1+: 160.0418 200+: 61.9351 500+: 59.7582 1,000+: 58.682 | 300mA 200mA 1.8kV One unidirectional thyristor DO-200AA SCRs - Modules RoHS |  | 200mA | 809A |  | 8kA |  | 2V | 300mA | -40℃~+125℃ | DO-200AA | Tray | 1.8kV |  | One unidirectional thyristor |  |  |  | 0 | https://www.lcsc.com/datasheet/C3614257.pdf | https://www.lcsc.com/product-detail/C3614257.html
T560N16TOF | Infineon | 1+: 161.101 200+: 62.345 500+: 60.1537 1,000+: 59.0704 | 300mA 200mA 1.8kV One unidirectional thyristor DO-200AA SCRs - Modules RoHS |  | 200mA | 809A |  | 8kA |  | 2V | 300mA | -40℃~+125℃ | DO-200AA | Tray | 1.8kV |  | One unidirectional thyristor |  |  | 1.92V | 0 | https://www.lcsc.com/datasheet/C3615074.pdf | https://www.lcsc.com/product-detail/C3615074.html
T560N18TOF | Infineon | 1+: 233.1087 200+: 90.2112 500+: 87.0409 1,000+: 85.4743 | 300mA 200mA 1.8kV SCRs - Modules RoHS |  | 200mA | 809A |  | 6.9kA |  | 2V | 300mA | -40℃~+125℃ |  | Tray | 1.8kV |  |  |  |  | 1.92V | 0 | https://www.lcsc.com/datasheet/C535374.pdf | https://www.lcsc.com/product-detail/C535374.html
T571N65TS16XPSA1 | Infineon | 1+: 1097.0077 200+: 1027.0826 500+: 990.9881 1,000+: 973.1517 | SCRs - Modules RoHS | [10 empty] | Tray | [6 empty] | 0 |  | https://www.lcsc.com/product-detail/C3613961.html
T612FSE | Sensata | 1+: 104.2907 200+: 41.6132 500+: 40.2227 1,000+: 39.5354 | SCRs - Modules RoHS | [10 empty] | Bag-packed | [6 empty] | 0 | https://www.lcsc.com/datasheet/C17243292.pdf | https://www.lcsc.com/product-detail/C17243292.html
T614FSE | Sensata | 1+: 119.603 200+: 47.7225 500+: 46.1289 1,000+: 45.34 | SCRs - Modules RoHS | [10 empty] | Bag-packed | [6 empty] | 0 | https://www.lcsc.com/datasheet/C17206829.pdf | https://www.lcsc.com/product-detail/C17206829.html
T620042004DN | Powerex Inc. | 1+: 119.0085 200+: 47.4855 500+: 45.899 1,000+: 45.115 | 150mA 400V One unidirectional thyristor TO-200AB SCRs - Modules RoHS | 3W | 150mA | 315A |  | 4kA |  | 3V |  | -40℃~+125℃ | TO-200AB | Bag-packed | 400V |  | One unidirectional thyristor |  |  | 2.05V | 0 | https://www.lcsc.com/datasheet/C17274662.pdf | https://www.lcsc.com/product-detail/C17274662.html
T620062004DN | Powerex Inc. | 1+: 128.0911 200+: 51.1093 500+: 49.4008 1,000+: 48.5582 | 150mA 600V One unidirectional thyristor TO-200AB SCRs - Modules RoHS | 3W | 150mA | 315A |  | 4kA |  | 3V |  | -40℃~+125℃ | TO-200AB | Bag-packed | 600V |  | One unidirectional thyristor |  |  | 2.05V | 0 | https://www.lcsc.com/datasheet/C17285214.pdf | https://www.lcsc.com/product-detail/C17285214.html
T620122004DN | Powerex Inc. | 1+: 155.2323 200+: 61.9389 500+: 59.8693 1,000+: 58.8461 | 150mA 1.2kV One unidirectional thyristor TO-200AB SCRs - Modules RoHS | 3W | 150mA | 315A |  | 4kA |  | 3V |  | -40℃~+125℃ | TO-200AB | Bag-packed | 1.2kV |  | One unidirectional thyristor |  |  | 2.05V | 0 | https://www.lcsc.com/datasheet/C17238484.pdf | https://www.lcsc.com/product-detail/C17238484.html
T640N14TOF | Infineon | 1+: 168.4121 200+: 65.173 500+: 62.8839 1,000+: 61.7516 | 300mA 250mA 1.8kV One unidirectional thyristor DO-200AA SCRs - Modules RoHS |  | 250mA | 1.25kA |  | 9.4kA |  | 2.2V | 300mA | -40℃~+125℃ | DO-200AA | Tray | 1.8kV |  | One unidirectional thyristor |  |  |  | 0 | https://www.lcsc.com/datasheet/C3614012.pdf | https://www.lcsc.com/product-detail/C3614012.html
T640N18TOF | Infineon | 1+: 253.5844 200+: 98.1339 500+: 94.6857 1,000+: 92.9818 | 300mA 250mA BG-T4814K0-1 SCRs - Modules RoHS |  | 250mA | 1.25kA |  | 8kA |  | 2.2V | 300mA |  | BG-T4814K0-1 | Tray | [5 empty] | 2.15V | 0 | https://www.lcsc.com/datasheet/C535383.pdf | https://www.lcsc.com/product-detail/C535383.html
T720044504DN | Powerex Inc. | 1+: 192.1011 200+: 76.65 500+: 74.0881 1,000+: 72.8225 | 150mA 2.4kV One unidirectional thyristor TO-200AC SCRs - Modules RoHS | 3W | 150mA | 700A |  | 8.4kA |  | 3V |  | -40℃~+125℃ | TO-200AC | Bag-packed | 2.4kV |  | One unidirectional thyristor |  |  | 1.6V | 0 | https://www.lcsc.com/datasheet/C7604505.pdf | https://www.lcsc.com/product-detail/C7604505.html
T720064504DN | Powerex Inc. | 1+: 205.7056 200+: 82.0779 500+: 79.3354 1,000+: 77.9804 | 150mA 600V One unidirectional thyristor TO-200AC SCRs - Modules RoHS | 3W | 150mA | 700A |  | 8.4kA |  | 3V |  | -40℃~+125℃ | TO-200AC | Bag-packed | 600V |  | One unidirectional thyristor |  |  | 1.6V | 0 | https://www.lcsc.com/datasheet/C17234936.pdf | https://www.lcsc.com/product-detail/C17234936.html
T720103504DN | Powerex Inc. | 1+: 228.3588 200+: 91.1173 500+: 88.0723 1,000+: 86.5675 | 150mA 1kV One unidirectional thyristor TO-200AC SCRs - Modules RoHS |  | 150mA |  |  |  |  | 3V |  |  | TO-200AC | Bag-packed | 1kV |  | One unidirectional thyristor |  |  |  | 0 |  | https://www.lcsc.com/product-detail/C17180999.html
T720143504DN | Powerex Inc. | 1+: 255.5339 200+: 101.9608 500+: 98.5531 1,000+: 96.8693 | 150mA 1.4kV One unidirectional thyristor TO-200AC SCRs - Modules RoHS |  | 150mA |  |  |  |  | 3V |  |  | TO-200AC | Bag-packed | 1.4kV |  | One unidirectional thyristor |  |  |  | 0 |  | https://www.lcsc.com/product-detail/C17259964.html
T720144504DN | Powerex Inc. | 1+: 260.0235 200+: 103.7511 500+: 100.2847 1,000+: 98.5716 | 150mA 1.4kV One unidirectional thyristor TO-200AC SCRs - Modules RoHS | 3W | 150mA | 700A |  | 8.4kA |  | 3V |  | -40℃~+125℃ | TO-200AC | Bag-packed | 1.4kV |  | One unidirectional thyristor |  |  | 1.6V | 0 | https://www.lcsc.com/datasheet/C17229210.pdf | https://www.lcsc.com/product-detail/C17229210.html
T720184504DN | Powerex Inc. | 1+: 296.2796 200+: 118.2183 500+: 114.2674 1,000+: 112.3151 | 150mA 1.8kV One unidirectional thyristor TO-200AC SCRs - Modules RoHS | 3W | 150mA | 700A |  | 8.4kA |  | 3V |  | -40℃~+125℃ | TO-200AC | Bag-packed | 1.8kV |  | One unidirectional thyristor |  |  | 1.6V | 0 | https://www.lcsc.com/datasheet/C17251026.pdf | https://www.lcsc.com/product-detail/C17251026.html
T720203504DN | Powerex Inc. | 1+: 305.9394 200+: 122.0721 500+: 117.993 1,000+: 115.9774 | 150mA 2kV One unidirectional thyristor TO-200AC SCRs - Modules RoHS |  | 150mA |  |  |  |  | 3V |  |  | TO-200AC | Bag-packed | 2kV |  | One unidirectional thyristor |  |  |  | 0 |  | https://www.lcsc.com/product-detail/C17213062.html
T720N16TOF | Infineon | 1+: 196.2221 200+: 75.9366 500+: 73.2681 1,000+: 71.9492 | 300mA 250mA 1.8kV One unidirectional thyristor DO-200AB SCRs - Modules RoHS |  | 250mA | 1.5kA |  | 14.5kA |  | 1.5V | 300mA | -40℃~+125℃ | DO-200AB | Tray | 1.8kV |  | One unidirectional thyristor |  |  | 1.94V;1.2V | 0 | https://www.lcsc.com/datasheet/C3614835.pdf | https://www.lcsc.com/product-detail/C3614835.html
T7H8045504DN | Powerex Inc. | 1+: 176.8977 200+: 70.5847 500+: 68.2249 1,000+: 67.0597 | SCRs - Modules RoHS | [10 empty] | Bag-packed | [6 empty] | 0 |  | https://www.lcsc.com/product-detail/C17282722.html
T7H8046504DN | Powerex Inc. | 1+: 181.4551 200+: 72.4027 500+: 69.9828 1,000+: 68.7867 | 150mA 400V One unidirectional thyristor TO-200 SCRs - Modules RoHS | 3W | 150mA | 1.02kA |  | 9kA |  | 3V |  | -40℃~+125℃ | TO-200 | Bag-packed | 400V |  | One unidirectional thyristor |  |  | 1.5V | 0 | https://www.lcsc.com/datasheet/C17188642.pdf | https://www.lcsc.com/product-detail/C17188642.html
T7H8107504DN | Powerex Inc. | 1+: 226.7583 200+: 90.4783 500+: 87.4549 1,000+: 85.961 | 150mA 1kV One unidirectional thyristor TO-200 SCRs - Modules RoHS | 3W | 150mA | 1.18kA |  | 10.5kA;9.6kA |  | 3V |  | -40℃~+125℃ | TO-200 | Bag-packed | 1kV |  | One unidirectional thyristor |  |  | 1.4V | 0 | https://www.lcsc.com/datasheet/C17271439.pdf | https://www.lcsc.com/product-detail/C17271439.html
T7H8127504DN | Powerex Inc. | 1+: 240.3305 200+: 95.8939 500+: 92.69 1,000+: 91.1065 | 150mA 1.2kV One unidirectional thyristor TO-200 SCRs - Modules RoHS | 3W | 150mA | 1.18kA |  | 10.5kA |  | 3V |  | -40℃~+125℃ | TO-200 | Bag-packed | 1.2kV |  | One unidirectional thyristor |  |  | 1.4V | 0 | https://www.lcsc.com/datasheet/C17273814.pdf | https://www.lcsc.com/product-detail/C17273814.html
T7H8146504DN | Powerex Inc. | 1+: 249.3775 200+: 99.5038 500+: 96.1794 1,000+: 94.5358 | 150mA 1.4kV One unidirectional thyristor TO-200 SCRs - Modules RoHS | 3W | 150mA | 1.02kA |  | 9kA |  | 3V |  | -40℃~+125℃ | TO-200 | Bag-packed | 1.4kV |  | One unidirectional thyristor |  |  | 1.5V | 0 | https://www.lcsc.com/datasheet/C17197533.pdf | https://www.lcsc.com/product-detail/C17197533.html
T7H8147504DN | Powerex Inc. | 1+: 253.9011 200+: 101.3095 500+: 97.9234 1,000+: 96.2504 | 150mA 1.4kV One unidirectional thyristor TO-200 SCRs - Modules RoHS | 3W | 150mA | 1.18kA |  | 10.5kA |  | 3V |  | -40℃~+125℃ | TO-200 | Bag-packed | 1.4kV |  | One unidirectional thyristor |  |  | 1.4V | 0 | https://www.lcsc.com/datasheet/C17303269.pdf | https://www.lcsc.com/product-detail/C17303269.html
T820089004DH | Powerex Inc. | 1+: 319.7152 200+: 127.5694 500+: 123.3052 1,000+: 121.2001 | 150mA 800V One unidirectional thyristor TO-200AC SCRs - Modules RoHS | 3W | 150mA | 1.41kA |  | 15kA |  | 3V |  | -40℃~+125℃ | TO-200AC | Bag-packed | 800V |  | One unidirectional thyristor |  |  | 1.35V | 0 | https://www.lcsc.com/datasheet/C17279225.pdf | https://www.lcsc.com/product-detail/C17279225.html
T830N14TOF | Infineon | 1+: 199.9751 200+: 77.3881 500+: 74.6687 1,000+: 73.3252 | 300mA 250mA 1.8kV One unidirectional thyristor DO-200AB SCRs - Modules RoHS |  | 250mA | 1.5kA |  | 14.5kA |  | 1.5V | 300mA | -40℃~+125℃ | DO-200AB | Tray | 1.8kV |  | One unidirectional thyristor |  |  |  | 0 | https://www.lcsc.com/datasheet/C3613934.pdf | https://www.lcsc.com/product-detail/C3613934.html
T830N16TOF | Infineon | 1+: 313.4849 200+: 121.3152 500+: 117.0522 1,000+: 114.9453 | 300mA 250mA One unidirectional thyristor BG-T5814K0-1 SCRs - Modules RoHS |  | 250mA | 1.5kA |  | 12.5kA |  | 1.5V | 300mA |  | BG-T5814K0-1 | Tray |  |  | One unidirectional thyristor |  |  | 1.94V | 0 | https://www.lcsc.com/datasheet/C539500.pdf | https://www.lcsc.com/product-detail/C539500.html
T860N36TOFVT | Infineon | 1+: 550.1289 200+: 516.6822 500+: 499.4161 1,000+: 490.8845 | 500mA 250mA 3.6kV TO-200AC SCRs - Modules RoHS |  | 250mA | 2kA |  | 18kA |  | 2V | 500mA |  | TO-200AC | Tray | 3.6kV |  |  |  |  | 3.15V | 0 | https://www.lcsc.com/datasheet/C17230655.pdf | https://www.lcsc.com/product-detail/C17230655.html
T880N14TOF | Infineon | 1+: 331.5404 200+: 128.3025 500+: 123.7925 1,000+: 121.5653 | 300mA 250mA BG-T5726K-1 SCRs - Modules RoHS |  | 250mA | 1.75kA |  |  |  | 2.2V | 300mA | -40℃~+125℃ | BG-T5726K-1 | Tray | [6 empty] | 0 | https://www.lcsc.com/datasheet/C539503.pdf | https://www.lcsc.com/product-detail/C539503.html
T880N16TOF | Infineon | 1+: 409.6011 198+: 163.4335 498+: 157.9734 1,002+: 155.275 | 300mA 250mA 1.8kV One unidirectional thyristor DO-200AB SCRs - Modules RoHS |  | 250mA | 1.75kA |  | 17.5kA;15.5kA |  | 2.2V | 300mA | -40℃~+125℃ | DO-200AB | Tray | 1.8kV |  | One unidirectional thyristor |  |  |  | 0 | https://www.lcsc.com/datasheet/C17286168.pdf | https://www.lcsc.com/product-detail/C17286168.html
T930N36TOF VT | Infineon | 1+: 344.5915 30+: 328.0996 | 500mA 250mA 3.6kV One unidirectional thyristor BG-T5726K-1 SCRs - Modules RoHS |  | 250mA | 2.2kA |  | 17.5kA |  | 2.2V | 500mA | -40℃~+125℃ | BG-T5726K-1 | Tray | 3.6kV |  | One unidirectional thyristor |  |  |  | 0 | https://www.lcsc.com/datasheet/C539511.pdf | https://www.lcsc.com/product-detail/C539511.html
TD104N14KOF-A | Infineon | 1+: 274.5061 200+: 106.2309 500+: 102.4972 1,000+: 100.6528 | BG-PB20-1 SCRs - Modules RoHS | [9 empty] | BG-PB20-1 | Tray | [6 empty] | 0 |  | https://www.lcsc.com/product-detail/C539520.html
TD140N22KOF | Infineon | 1+: 389.8906 200+: 155.5702 496+: 150.3704 1,000+: 147.8022 | 200mA 150mA 2.2kV 1 SCR and 1 Diode SCRs - Modules RoHS |  | 150mA | 250A |  | 3.2kA |  | 2V | 200mA | -40℃~+125℃ |  | Tray | 2.2kV |  | 1 SCR and 1 Diode |  |  | 1.84V | 0 | https://www.lcsc.com/datasheet/C17247657.pdf | https://www.lcsc.com/product-detail/C17247657.html
TD160N16SOF | Infineon | 1+: 65.4493 200+: 25.3284 500+: 24.4394 1,000+: 23.9995 | 200mA 145mA 1.6kV BG-PB34SB-1 SCRs - Modules RoHS |  | 145mA | 275A |  | 5.2kA |  | 2.5V | 200mA | -40℃~+125℃ | BG-PB34SB-1 | Tray | 1.6kV | [5 empty] | 0 | https://www.lcsc.com/datasheet/C539527.pdf | https://www.lcsc.com/product-detail/C539527.html
TD162N16KOF | Infineon | 1+: 359.2015 200+: 143.3241 496+: 138.5347 1,000+: 136.1676 | 200mA 150mA 1.6kV 1 SCR and 1 Diode SCRs - Modules RoHS |  | 150mA | 260A |  |  |  | 2V | 200mA | -40℃~+125℃ |  | Tray | 1.6kV |  | 1 SCR and 1 Diode |  |  |  | 0 | https://www.lcsc.com/datasheet/C17237374.pdf | https://www.lcsc.com/product-detail/C17237374.html
TD190N16SOF | Infineon | 1+: 67.8772 200+: 26.2684 500+: 25.3454 1,000+: 24.8885 | 200mA 145mA 1.6kV BG-PB34SB-1 SCRs - Modules RoHS |  | 145mA | 275A |  | 5.2kA |  | 2.5V | 200mA | -40℃~+125℃ | BG-PB34SB-1 | Tray | 1.6kV |  |  |  |  | 1.52V | 0 | https://www.lcsc.com/datasheet/C539531.pdf | https://www.lcsc.com/product-detail/C539531.html
TD190N18SOF | Infineon | 1+: 69.5936 200+: 26.9321 500+: 25.9859 1,000+: 25.5182 | 200mA 145mA 1.8kV BG-PB34SB-1 SCRs - Modules RoHS |  | 145mA | 275A |  | 5.2kA |  | 2.5V | 200mA |  | BG-PB34SB-1 | Tray | 1.8kV |  |  |  |  | 1.52V | 0 | https://www.lcsc.com/datasheet/C539532.pdf | https://www.lcsc.com/product-detail/C539532.html
TD215N22KOFTIM | Infineon | 1+: 265.529 200+: 102.7564 500+: 99.1454 1,000+: 97.3607 | 300mA 200mA 2.2kV 1 SCR and 1 Diode SCRs - Modules RoHS |  | 200mA | 410A |  | 7kA |  | 2V | 300mA |  |  | Tray | 2.2kV |  | 1 SCR and 1 Diode |  |  |  | 0 | https://www.lcsc.com/datasheet/C3614085.pdf | https://www.lcsc.com/product-detail/C3614085.html
TD240N16SOF | Infineon | 1+: 71.3114 200+: 27.5973 500+: 26.628 1,000+: 26.148 | 200mA 145mA 1.6kV BG-PB34SB-1 SCRs - Modules RoHS |  | 145mA | 275A |  | 4.4kA |  | 2.5V | 200mA |  | BG-PB34SB-1 | Tray | 1.6kV |  |  |  |  | 1.52V | 0 | https://www.lcsc.com/datasheet/C539538.pdf | https://www.lcsc.com/product-detail/C539538.html
TD240N18SOF | Infineon | 1+: 72.2823 200+: 27.9724 500+: 26.9892 1,000+: 26.5045 | 200mA 145mA 1.8kV BG-PB34SB-1 SCRs - Modules RoHS |  | 145mA | 275A |  |  |  | 2.5V | 200mA |  | BG-PB34SB-1 | Tray | 1.8kV |  |  |  |  | 1.52V | 0 | https://www.lcsc.com/datasheet/C539539.pdf | https://www.lcsc.com/product-detail/C539539.html
TD250N16KOF | Infineon | 1+: 432.9099 201+: 172.7342 501+: 166.9618 999+: 164.1096 | 300mA 200mA 1.8kV 1 SCR and 1 Diode SCRs - Modules RoHS |  | 200mA | 410A |  | 9.1kA |  | 2V | 300mA | -40℃~+125℃ |  | Tray | 1.8kV |  | 1 SCR and 1 Diode |  |  | 1.4V | 0 | https://www.lcsc.com/datasheet/C17200906.pdf | https://www.lcsc.com/product-detail/C17200906.html
TD250N18KOF | Infineon | 1+: 373.0196 200+: 144.3546 500+: 139.2812 1,000+: 136.7746 | 300mA 200mA BG-PB50-1 SCRs - Modules RoHS |  | 200mA | 410A |  | 8kA |  | 2V | 300mA | -40℃~+125℃ | BG-PB50-1 | Tray | [5 empty] | 1.5V | 0 | https://www.lcsc.com/datasheet/C539545.pdf | https://www.lcsc.com/product-detail/C539545.html
TD280N16SOF | Infineon | 1+: 134.2974 200+: 51.9718 500+: 50.1458 1,000+: 49.2429 | 150mA 150mA 1.6kV BG-PB50SB-1 SCRs - Modules RoHS |  | 150mA | 520A |  | 9kA |  | 2V | 150mA | -40℃~+130℃ | BG-PB50SB-1 | Tray | 1.6kV | [5 empty] | 0 | https://www.lcsc.com/datasheet/C539550.pdf | https://www.lcsc.com/product-detail/C539550.html
TD280N18SOF | Infineon | 1+: 137.7316 200+: 53.3007 500+: 51.4269 1,000+: 50.5024 | 150mA 150mA 1.8kV BG-PB50SB-1 SCRs - Modules RoHS |  | 150mA | 520A |  | 9kA |  | 2V | 150mA |  | BG-PB50SB-1 | Tray | 1.8kV | [5 empty] | 0 | https://www.lcsc.com/datasheet/C539551.pdf | https://www.lcsc.com/product-detail/C539551.html
TD320N16SOF | Infineon | 1+: 118.7492 200+: 45.9547 500+: 44.3397 1,000+: 43.5422 | 150mA 150mA 1.6kV 1 SCR and 1 Diode SCRs - Modules RoHS |  | 150mA | 520A |  |  |  | 2V | 150mA | -40℃~+130℃ |  | Bag-packed | 1.6kV |  | 1 SCR and 1 Diode |  |  |  | 0 | https://www.lcsc.com/datasheet/C3614750.pdf | https://www.lcsc.com/product-detail/C3614750.html
TD320N16SOFTIM | Infineon | 1+: 127.048 200+: 49.1662 500+: 47.4386 1,000+: 46.5856 | 150mA 150mA 1.6kV 1 SCR and 1 Diode SCRs - Modules RoHS |  | 150mA | 520A |  | 9.5kA |  | 2V | 150mA |  |  | Tray | 1.6kV |  | 1 SCR and 1 Diode |  |  | 1.47V | 0 | https://www.lcsc.com/datasheet/C3613907.pdf | https://www.lcsc.com/product-detail/C3613907.html
TD320N18SOF | Infineon | 1+: 121.6846 200+: 47.0916 500+: 45.4364 1,000+: 44.6189 | 150mA 150mA 1.8kV 1 SCR and 1 Diode SCRs - Modules RoHS |  | 150mA | 520A |  | 9.5kA |  | 2V | 150mA | -40℃~+130℃ |  | Tray | 1.8kV |  | 1 SCR and 1 Diode |  |  |  | 0 | https://www.lcsc.com/datasheet/C3614290.pdf | https://www.lcsc.com/product-detail/C3614290.html
TD330N16AOF | Infineon | 1+: 251.4026 200+: 97.2897 500+: 93.8715 1,000+: 92.1809 | 300mA 200mA 1.6kV 1 SCR and 1 Diode SCRs - Modules RoHS |  | 200mA | 520A |  | 12.5kA;10kA |  | 2V | 300mA |  |  | Tray | 1.6kV |  | 1 SCR and 1 Diode |  |  |  | 0 | https://www.lcsc.com/datasheet/C3613775.pdf | https://www.lcsc.com/product-detail/C3613775.html
TD330N16KOF | Infineon | 1+: 401.4704 200+: 155.3642 500+: 149.9034 1,000+: 147.2054 | 300mA 200mA 1.6kV BG-PB50AT-1 SCRs - Modules RoHS |  | 200mA | 330A |  | 12.5kA |  | 2V | 300mA | -40℃~+130℃ | BG-PB50AT-1 | Tray | 1.6kV | [5 empty] | 0 | https://www.lcsc.com/datasheet/C539560.pdf | https://www.lcsc.com/product-detail/C539560.html
TD330N16KOFTIM | Infineon | 1+: 11.8605 200+: 4.5906 500+: 4.4286 1,000+: 4.3499 | 300mA 200mA 1.6kV 2 SCR SCRs - Modules RoHS |  | 200mA | 520A |  | 12.5kA |  | 2V | 300mA | -40℃~+130℃ |  | Tray | 1.6kV |  | 2 SCR |  |  | 1.28V | 0 | https://www.lcsc.com/datasheet/C3615037.pdf | https://www.lcsc.com/product-detail/C3615037.html
TD370N18KOFHPSA1 | Infineon | 1+: 329.0827 200+: 127.3505 500+: 122.875 1,000+: 120.6647 | SCRs - Modules RoHS | [10 empty] | Bag-packed | [6 empty] | 0 |  | https://www.lcsc.com/product-detail/C3614047.html
TD390N16SOF | Infineon | 1+: 128.7031 200+: 49.8064 500+: 48.0572 1,000+: 47.1918 | 150mA 150mA 1.6kV 1 SCR and 1 Diode SCRs - Modules RoHS |  | 150mA | 520A |  | 9.5kA |  | 2V | 150mA | -40℃~+125℃@(Tc) |  | Tray | 1.6kV |  | 1 SCR and 1 Diode |  |  | 1.47V | 0 | https://www.lcsc.com/datasheet/C3614816.pdf | https://www.lcsc.com/product-detail/C3614816.html
TD390N18SOF | Infineon | 1+: 130.315 200+: 50.4311 500+: 48.6588 1,000+: 47.7826 | 150mA 150mA 1.8kV 1 SCR and 1 Diode SCRs - Modules RoHS |  | 150mA | 520A |  | 9.5kA |  | 2V | 150mA | -40℃~+125℃@(Tc) |  | Tray | 1.8kV |  | 1 SCR and 1 Diode |  |  |  | 0 | https://www.lcsc.com/datasheet/C3614867.pdf | https://www.lcsc.com/product-detail/C3614867.html
TD400N26KOF | Infineon | 1+: 888.8526 200+: 343.9753 500+: 331.8865 1,000+: 325.9124 | 300mA 250mA 2.6kV 1 SCR and 1 Diode SCRs - Modules RoHS |  | 250mA | 800A |  | 13kA |  | 2.2V | 300mA | -40℃~+125℃ |  | Tray | 2.6kV |  | 1 SCR and 1 Diode |  |  | 1.88V | 0 | https://www.lcsc.com/datasheet/C3613954.pdf | https://www.lcsc.com/product-detail/C3613954.html
TD425N16KOF | Infineon | 1+: 377.2155 200+: 145.9779 500+: 140.8482 1,000+: 138.3135 | 300mA 250mA 1.8kV 1 SCR and 1 Diode SCRs - Modules RoHS |  | 250mA | 800A |  | 14.5kA |  | 1.5V | 300mA | -40℃~+125℃ |  | Tray | 1.8kV |  | 1 SCR and 1 Diode |  |  | 1.5V | 0 | https://www.lcsc.com/datasheet/C3614357.pdf | https://www.lcsc.com/product-detail/C3614357.html
TD425N18KOF | Infineon | 1+: 248.6267 30+: 236.7283 | 300mA 250mA BG-PB60AT-1 SCRs - Modules RoHS |  | 250mA | 800A |  |  |  | 1.5V | 300mA |  | BG-PB60AT-1 | Tray | [5 empty] | 1.5V | 0 | https://www.lcsc.com/datasheet/C539566.pdf | https://www.lcsc.com/product-detail/C539566.html
TD430N22KOF | Infineon | 1+: 404.8044 200+: 156.655 500+: 151.1498 1,000+: 148.4288 | 300mA 250mA 2.2kV 1 SCR and 1 Diode SCRs - Modules RoHS |  | 250mA | 800A |  | 14kA |  | 2.2V | 300mA | -40℃~+125℃ |  | Tray | 2.2kV |  | 1 SCR and 1 Diode |  |  |  | 0 | https://www.lcsc.com/datasheet/C3614943.pdf | https://www.lcsc.com/product-detail/C3614943.html
TD570N18KOFHPSA1 | Infineon | 1+: 416.944 200+: 161.352 500+: 155.6817 1,000+: 152.8805 | 300mA 250mA 1.8kV 2 SCR SCRs - Modules RoHS |  | 250mA | 1.05kA |  | 20kA |  | 2V | 300mA |  |  | Tray | 1.8kV |  | 2 SCR |  |  |  | 0 | https://www.lcsc.com/datasheet/C3615042.pdf | https://www.lcsc.com/product-detail/C3615042.html
TD60N16SOF | Infineon | 1+: 29.5328 200+: 11.4294 500+: 11.0281 1,000+: 10.829 | 250mA 100mA 1.6kV BG-SB20-1 SCRs - Modules RoHS |  | 100mA | 90A |  | 1.5kA |  | 2.5V | 250mA |  | BG-SB20-1 | Tray | 1.6kV | [5 empty] | 0 | https://www.lcsc.com/datasheet/C539578.pdf | https://www.lcsc.com/product-detail/C539578.html
TD780N18KOFHPSA1 | Infineon | 1+: 389.3893 200+: 365.7145 500+: 353.4943 1,000+: 347.4552 | 300mA 250mA 1.8kV 2 SCR SCRs - Modules RoHS |  | 250mA | 1.05kA |  | 23.5kA |  | 2V | 300mA | -40℃~+135℃ |  | Tray | 1.8kV |  | 2 SCR |  |  |  | 0 | https://www.lcsc.com/datasheet/C17288567.pdf | https://www.lcsc.com/product-detail/C17288567.html
TD820N16KOF | Infineon | 1+: 843.2018 200+: 326.3088 500+: 314.8417 1,000+: 309.1745 | 300mA 250mA 1.6kV 1 SCR and 1 Diode SCRs - Modules RoHS |  | 250mA | 1.05kA |  | 24.8kA |  | 2V | 300mA | -40℃~+135℃ |  | Tray | 1.6kV |  | 1 SCR and 1 Diode |  |  | 1.27V | 0 | https://www.lcsc.com/datasheet/C3614604.pdf | https://www.lcsc.com/product-detail/C3614604.html
TDB6HK180N16RRB11 | Infineon | 1+: 176.3746 200+: 68.2549 500+: 65.8563 1,000+: 64.6716 | 220mA 100mA 1.6kV 3 SCR and 3 Diode SCRs - Modules RoHS |  | 100mA | 150A |  | 1.6kA |  | 2V | 220mA | -40℃~+130℃ |  | Tray | 1.6kV |  | 3 SCR and 3 Diode |  |  | 1.3V | 0 | https://www.lcsc.com/datasheet/C3614300.pdf | https://www.lcsc.com/product-detail/C3614300.html
TDB6HK180N16RRB48 | Infineon | 1+: 193.1162 195+: 74.7338 495+: 72.1082 1,005+: 70.8093 | 220mA 100mA 1.6kV 3 SCR and 3 Diode SCRs - Modules RoHS |  | 100mA | 180A |  | 1.6kA |  | 2V | 220mA | -40℃~+130℃ |  | Tray | 1.6kV |  | 3 SCR and 3 Diode |  |  | 1.3V | 0 | https://www.lcsc.com/datasheet/C3614972.pdf | https://www.lcsc.com/product-detail/C3614972.html
TDB6HK180N22RRPB11BPSA1 | Infineon | 1+: 197.0036 200+: 76.2383 500+: 73.5586 1,000+: 72.235 | 100mA 70mA 2.2kV 3 SCR and 3 Diode SCRs - Modules RoHS |  | 70mA | 87A |  | 770A |  | 1.5V | 100mA | -40℃~+150℃@(Tj) |  | Tray | 2.2kV |  | 3 SCR and 3 Diode |  |  | 1.3V | 0 | https://www.lcsc.com/datasheet/C3614981.pdf | https://www.lcsc.com/product-detail/C3614981.html
TT120N16SOF | Infineon | 1+: 34.4241 200+: 13.3217 500+: 12.8541 1,000+: 12.6225 | 250mA 100mA 1.6kV BG-SB20-1 SCRs - Modules RoHS |  | 100mA | 190A |  | 2.25kA |  | 2.5V | 250mA |  | BG-SB20-1 | Tray | 1.6kV | [5 empty] | 0 | https://www.lcsc.com/datasheet/C540325.pdf | https://www.lcsc.com/product-detail/C540325.html
TT120N16SOFB01 | Infineon | 1+: 34.4241 200+: 13.3217 500+: 12.8541 1,000+: 12.6225 | BG-SB20-1 SCRs - Modules RoHS | [9 empty] | BG-SB20-1 | Tray | [6 empty] | 0 |  | https://www.lcsc.com/product-detail/C540326.html
TT140N22KOFHPSA2 | Infineon | 1+: 405.3886 200+: 161.7526 496+: 156.348 1,000+: 153.6766 | 200mA 150mA SCRs - Modules RoHS |  | 150mA | 250A |  | 3.2kA |  | 2V | 200mA |  |  | Tray | [5 empty] | 1.84V | 0 | https://www.lcsc.com/datasheet/C17191789.pdf | https://www.lcsc.com/product-detail/C17191789.html
TT160N16SOF | Infineon | 1+: 66.4202 200+: 25.705 500+: 24.8005 1,000+: 24.3545 | 200mA 145mA 1.6kV BG-PB34SB-1 SCRs - Modules RoHS |  | 145mA | 275A |  | 5.2kA |  | 2.5V | 200mA |  | BG-PB34SB-1 | Tray | 1.6kV | [5 empty] | 0 | https://www.lcsc.com/datasheet/C540331.pdf | https://www.lcsc.com/product-detail/C540331.html
TT162N14KOF | Infineon | 1+: 226.8691 200+: 90.5229 496+: 87.4981 1,000+: 86.0031 | 200mA 150mA 1.4kV 2 SCR SCRs - Modules RoHS |  | 150mA | 260A |  | 4.4kA |  | 2V | 200mA | -40℃~+125℃ |  | Tray | 1.4kV |  | 2 SCR |  |  | 1.41V | 0 | https://www.lcsc.com/datasheet/C17300649.pdf | https://www.lcsc.com/product-detail/C17300649.html
TT190N16SOF | Infineon | 1+: 68.8481 200+: 26.6434 500+: 25.7065 1,000+: 25.245 | 200mA 145mA 1.6kV BG-PB34SB-1 SCRs - Modules RoHS |  | 145mA | 275A |  | 5.2kA |  | 2.5V | 200mA |  | BG-PB34SB-1 | Tray | 1.6kV | [5 empty] | 0 | https://www.lcsc.com/datasheet/C540342.pdf | https://www.lcsc.com/product-detail/C540342.html
TT190N18SOF | Infineon | 1+: 42.0936 200+: 16.2898 500+: 15.7172 1,000+: 15.4347 | BG-PB34SB-1 SCRs - Modules RoHS | [9 empty] | BG-PB34SB-1 | Tray | [6 empty] | 0 |  | https://www.lcsc.com/product-detail/C540343.html
TT240N16SOF | Infineon | 1+: 72.7299 200+: 28.1468 500+: 27.1574 1,000+: 26.6681 | 200mA 145mA 1.6kV BG-PB34SB-1 SCRs - Modules RoHS |  | 145mA | 275A |  | 5.2kA |  | 2.5V | 200mA |  | BG-PB34SB-1 | Tray | 1.6kV | [5 empty] | 0 |  | https://www.lcsc.com/product-detail/C540348.html
TT240N18SOF | Infineon | 1+: 74.1869 200+: 28.7101 500+: 27.7007 1,000+: 27.2022 | BG-PB34SB-1 SCRs - Modules RoHS | [9 empty] | BG-PB34SB-1 | Tray | [6 empty] | 0 |  | https://www.lcsc.com/product-detail/C540349.html
TT240N36KOF | Infineon | 1+: 447.5512 30+: 426.1344 | 300mA 250mA BG-PB60-1 SCRs - Modules RoHS |  | 250mA | 700A |  |  |  | 1.5V | 300mA | -40℃~+125℃ | BG-PB60-1 | Tray | [5 empty] | 3.43V | 0 | https://www.lcsc.com/datasheet/C540350.pdf | https://www.lcsc.com/product-detail/C540350.html
TT250N16KOF | Infineon | 1+: 379.3664 200+: 146.8103 500+: 141.6504 1,000+: 139.1022 | 300mA 200mA 1.6kV BG-PB50-1 SCRs - Modules RoHS |  | 200mA | 410A |  | 8kA |  | 2V | 300mA |  | BG-PB50-1 | Tray | 1.6kV |  |  |  |  | 1.4V | 0 | https://www.lcsc.com/datasheet/C540353.pdf | https://www.lcsc.com/product-detail/C540353.html
TT250N18KOF | Infineon | 1+: 388.851 200+: 150.4806 500+: 145.1927 1,000+: 142.5796 | 300mA 200mA 1.8kV BG-PB50-1 SCRs - Modules RoHS |  | 200mA | 410A |  | 9.1kA |  | 2V | 300mA |  | BG-PB50-1 | Tray | 1.8kV |  |  |  |  | 1.4V | 0 | https://www.lcsc.com/datasheet/C540355.pdf | https://www.lcsc.com/product-detail/C540355.html
TT280N16SOF | Infineon | 1+: 136.2375 200+: 52.7234 500+: 50.8697 1,000+: 49.9544 | 150mA 150mA 1.6kV BG-PB50SB-1 SCRs - Modules RoHS |  | 150mA | 520A |  | 9kA |  | 2V | 150mA |  | BG-PB50SB-1 | Tray | 1.6kV | [5 empty] | 0 | https://www.lcsc.com/datasheet/C540363.pdf | https://www.lcsc.com/product-detail/C540363.html
TT320N16SOFTIM | Infineon | 1+: 128.7765 200+: 49.8351 500+: 48.0845 1,000+: 47.2177 | 150mA 150mA 1.6kV 2 SCR SCRs - Modules RoHS |  | 150mA | 520A |  | 9.5kA |  | 2V | 150mA |  |  | Tray | 1.6kV |  | 2 SCR |  |  |  | 0 | https://www.lcsc.com/datasheet/C3614368.pdf | https://www.lcsc.com/product-detail/C3614368.html
TT330N16AOF | Infineon | 1+: 261.776 200+: 101.3049 500+: 97.7447 1,000+: 95.9847 | 300mA 200mA 1.6kV 2 SCR SCRs - Modules RoHS |  | 200mA | 520A |  | 12.5kA |  | 2V | 300mA | -40℃~+130℃ |  | Bag-packed | 1.6kV |  | 2 SCR |  |  |  | 0 | https://www.lcsc.com/datasheet/C3614328.pdf | https://www.lcsc.com/product-detail/C3614328.html
TT330N16KOF | Infineon | 1+: 5.2199 200+: 2.0207 500+: 1.9498 1,000+: 1.9143 | 300mA 200mA 1.6kV 2 SCR SCRs - Modules RoHS |  | 200mA | 520A |  | 12.5kA |  | 2V | 300mA |  |  | Bag-packed | 1.6kV |  | 2 SCR |  |  |  | 0 | https://www.lcsc.com/datasheet/C3614845.pdf | https://www.lcsc.com/product-detail/C3614845.html
TT370N18KOFHPSA1 | Infineon | 1+: 340.0289 200+: 131.5869 500+: 126.9624 1,000+: 124.6777 | SCRs - Modules RoHS | [10 empty] | Bag-packed | [6 empty] | 0 | https://www.lcsc.com/datasheet/C3614870.pdf | https://www.lcsc.com/product-detail/C3614870.html
TT390N16SOF | Infineon | 1+: 153.637 200+: 59.456 500+: 57.3662 1,000+: 56.3336 | BG-PB50SB-1 SCRs - Modules RoHS | [9 empty] | BG-PB50SB-1 | Tray | [6 empty] | 0 |  | https://www.lcsc.com/product-detail/C540375.html
TT390N18SOF | Infineon | 1+: 133.2504 200+: 51.5664 500+: 49.7539 1,000+: 48.8593 | 150mA 150mA 1.8kV 2 SCR SCRs - Modules RoHS |  | 150mA | 520A |  | 9.5kA |  | 2V | 150mA | -40℃~+125℃@(Tc) |  | Tray | 1.8kV |  | 2 SCR |  |  |  | 0 | https://www.lcsc.com/datasheet/C3615154.pdf | https://www.lcsc.com/product-detail/C3615154.html
TT400N26KOF | Infineon | 1+: 345.4876 30+: 328.9542 | 300mA 250mA 2.6kV BG-PB60-1 SCRs - Modules RoHS |  | 250mA | 800A |  | 11kA |  | 2.2V | 300mA |  | BG-PB60-1 | Tray | 2.6kV |  |  |  |  | 1.88V | 0 | https://www.lcsc.com/datasheet/C540378.pdf | https://www.lcsc.com/product-detail/C540378.html
TT430N22KOF | Infineon | 1+: 333.2033 200+: 312.9451 500+: 302.4867 1,000+: 297.3202 | 300mA 250mA 2.2kV 2 SCR SCRs - Modules RoHS |  | 250mA | 800A |  | 14kA |  | 2.2V | 300mA | -40℃~+125℃ |  | Bag-packed | 2.2kV |  | 2 SCR |  |  |  | 0 | https://www.lcsc.com/datasheet/C17282353.pdf | https://www.lcsc.com/product-detail/C17282353.html
TT570N18KOFHPSA1 | Infineon | 1+: 456.1237 200+: 176.5145 500+: 170.3111 1,000+: 167.2459 | 300mA 250mA 1.8kV 2 SCR SCRs - Modules RoHS |  | 250mA | 1.05kA |  | 20kA |  | 2V | 300mA |  |  | Tray | 1.8kV |  | 2 SCR |  |  | 1.38V | 0 | https://www.lcsc.com/datasheet/C3614063.pdf | https://www.lcsc.com/product-detail/C3614063.html
TT60N16SOFB01 | Infineon | 1+: 31.9977 200+: 12.3833 500+: 11.948 1,000+: 11.7335 | BG-SB20-1 SCRs - Modules RoHS | [9 empty] | BG-SB20-1 | Tray | [6 empty] | 0 |  | https://www.lcsc.com/product-detail/C540394.html
TT700N22KOF | Infineon | 1+: 945.9149 200+: 366.0564 500+: 353.1918 1,000+: 346.8366 | 300mA 250mA 2.2kV 2 SCR SCRs - Modules RoHS |  | 250mA | 1.05kA |  | 20.4kA |  | 2.2V | 300mA | -40℃~+135℃ |  | Tray | 2.2kV |  | 2 SCR |  |  | 1.5V | 0 | https://www.lcsc.com/datasheet/C3614767.pdf | https://www.lcsc.com/product-detail/C3614767.html
TT700N22KOFTIMHPSA1 | Infineon | 1+: 964.1737 200+: 373.1227 500+: 360.0097 1,000+: 353.5312 | 300mA 250mA 2.2kV 2 SCR SCRs - Modules RoHS |  | 250mA | 1.05kA |  | 20.4kA |  | 2.2V | 300mA | -40℃~+135℃ |  | Tray | 2.2kV |  | 2 SCR |  |  | 1.5V | 0 | https://www.lcsc.com/datasheet/C3614112.pdf | https://www.lcsc.com/product-detail/C3614112.html
TT780N18KOFHPSA1 | Infineon | 1+: 901.984 200+: 349.0563 500+: 336.7902 1,000+: 330.7281 | 300mA 250mA 1.8kV 2 SCR SCRs - Modules RoHS |  | 250mA | 1.05kA |  | 23.5kA |  | 2V | 300mA | -40℃~+135℃ |  | Tray | 1.8kV |  | 2 SCR |  |  |  | 0 | https://www.lcsc.com/datasheet/C3614149.pdf | https://www.lcsc.com/product-detail/C3614149.html
TT820N16KOF | Infineon | 1+: 879.9214 200+: 340.5185 500+: 328.5516 1,000+: 322.6376 | 300mA 250mA 1.6kV 2 SCR SCRs - Modules RoHS |  | 250mA | 1.05kA |  | 24.8kA |  | 2V | 300mA |  |  | Tray | 1.6kV |  | 2 SCR |  |  | 1.27V | 0 | https://www.lcsc.com/datasheet/C3613946.pdf | https://www.lcsc.com/product-detail/C3613946.html
TT820N16KOFTIMHPSA1 | Infineon | 1+: 521.1241 200+: 201.6688 500+: 194.5809 1,000+: 191.0794 | 300mA 250mA 1.6kV 2 SCR SCRs - Modules RoHS |  | 250mA | 1.05kA |  | 24.8kA |  | 2V | 300mA |  |  | Tray | 1.6kV |  | 2 SCR |  |  | 1.27V | 0 | https://www.lcsc.com/datasheet/C3614603.pdf | https://www.lcsc.com/product-detail/C3614603.html
TTW3C115N16LOF | Infineon | 1+: 118.6058 200+: 45.8992 500+: 44.2857 1,000+: 43.4898 | 200mA 150mA 1.6kV 6 SCR SCRs - Modules RoHS |  | 150mA | 75A |  | 870A |  | 2.5V | 200mA | -40℃~+125℃ |  | Bag-packed | 1.6kV |  | 6 SCR |  |  | 1.81V | 0 | https://www.lcsc.com/datasheet/C3614818.pdf | https://www.lcsc.com/product-detail/C3614818.html
TZ240N36KOF | Infineon | 1+: 318.7651 201+: 299.3844 501+: 289.3788 999+: 284.436 | 300mA 250mA SCRs - Modules RoHS |  | 250mA | 700A |  | 5.5kA |  | 1.5V | 300mA | -40℃~+125℃ |  | Bag-packed | [5 empty] | 3.43V | 0 | https://www.lcsc.com/datasheet/C17281133.pdf | https://www.lcsc.com/product-detail/C17281133.html
TZ425N18KOF | Infineon | 1+: 399.2818 200+: 154.5168 500+: 149.0869 1,000+: 146.4043 | 300mA 250mA 1.8kV SCRs - Modules RoHS |  | 250mA | 800A |  | 14.5kA |  | 1.5V | 300mA | -40℃~+125℃ |  | Tray | 1.8kV | [5 empty] | 0 | https://www.lcsc.com/datasheet/C540420.pdf | https://www.lcsc.com/product-detail/C540420.html
TZ430N22KOF | Infineon | 1+: 265.9702 200+: 102.9276 500+: 99.3104 1,000+: 97.5226 | 300mA 250mA 2.4kV One unidirectional thyristor SCRs - Modules RoHS |  | 250mA | 1.05kA |  | 12kA |  | 2.2V | 300mA | -40℃~+125℃ |  | Bag-packed | 2.4kV |  | One unidirectional thyristor |  |  | 1.78V | 0 | https://www.lcsc.com/datasheet/C3614715.pdf | https://www.lcsc.com/product-detail/C3614715.html
TZ500N16KOF | Infineon | 1+: 278.5509 200+: 107.7958 500+: 104.0074 1,000+: 102.1363 | 300mA 250mA 1.6kV One unidirectional thyristor SCRs - Modules RoHS |  | 250mA | 1.05kA |  | 17A |  | 2.2V | 300mA | -40℃~+125℃ |  | Bag-packed | 1.6kV |  | One unidirectional thyristor |  |  | 1.53V | 0 | https://www.lcsc.com/datasheet/C3615089.pdf | https://www.lcsc.com/product-detail/C3615089.html
TZ500N18KOF | Infineon | 1+: 439.2005 200+: 169.9654 500+: 163.9922 1,000+: 161.0411 | 300mA 250mA 1.8kV SCRs - Modules RoHS |  | 250mA | 1.05kA |  | 17kA |  | 2.2V | 300mA |  |  | Tray | 1.8kV |  |  |  |  | 1.53V | 0 | https://www.lcsc.com/datasheet/C540424.pdf | https://www.lcsc.com/product-detail/C540424.html
TZ630N28KOF | Infineon | 1+: 509.2135 30+: 484.8444 | 500mA 250mA SCRs - Modules RoHS |  | 250mA | 1.5kA |  | 25.5kA;23kA |  | 2V | 500mA | -40℃~+125℃ |  | Tray | [5 empty] | 2.18V | 0 | https://www.lcsc.com/datasheet/C540431.pdf | https://www.lcsc.com/product-detail/C540431.html
TZ740N22KOF | Infineon | 1+: 433.5797 30+: 412.8308 | 500mA 250mA 2kV SCRs - Modules RoHS |  | 250mA | 1.5kA |  | 26.5kA |  | 2V | 500mA |  |  | Tray | 2kV | [5 empty] | 0 | https://www.lcsc.com/datasheet/C540432.pdf | https://www.lcsc.com/product-detail/C540432.html
TZ800N14KOF | Infineon | 1+: 397.266 30+: 378.2553 | 500mA 250mA SCRs - Modules RoHS |  | 250mA | 1.5kA |  | 35kA |  | 2V | 500mA |  |  | Tray | [6 empty] | 0 | https://www.lcsc.com/datasheet/C540436.pdf | https://www.lcsc.com/product-detail/C540436.html
TZ800N18KOF | Infineon | 1+: 415.4236 30+: 395.543 | 500mA 250mA SCRs - Modules RoHS |  | 250mA | 1.5kA |  | 30kA |  | 2V | 500mA |  |  | Tray | [6 empty] | 0 | https://www.lcsc.com/datasheet/C540439.pdf | https://www.lcsc.com/product-detail/C540439.html
TZ800N18KOFB1 | Infineon | 1+: 433.4024 30+: 412.6626 | BG-PB70AT-1 SCRs - Modules RoHS | [9 empty] | BG-PB70AT-1 | Tray | [6 empty] | 0 |  | https://www.lcsc.com/product-detail/C540441.html
TZ810N22KOF | Infineon | 1+: 500.1901 200+: 468.3071 500+: 451.8481 1,000+: 443.7166 | 500mA 250mA 2.2kV One unidirectional thyristor SCRs - Modules RoHS |  | 250mA | 1.5kA |  | 39kA |  | 2V | 500mA |  |  | Bag-packed | 2.2kV |  | One unidirectional thyristor |  |  | 1.51V | 0 | https://www.lcsc.com/datasheet/C3614338.pdf | https://www.lcsc.com/product-detail/C3614338.html
TZ860N16KOFTIM | Infineon | 1+: 487.0087 200+: 455.9654 500+: 439.9412 1,000+: 432.0234 | 500mA 250mA 1.6kV One unidirectional thyristor SCRs - Modules RoHS |  | 250mA | 1.5kA |  | 46kA |  | 2V | 500mA |  |  | Tray | 1.6kV |  | One unidirectional thyristor |  |  |  | 0 | https://www.lcsc.com/datasheet/C3613731.pdf | https://www.lcsc.com/product-detail/C3613731.html
VCO132-12IO7 | Littelfuse/IXYS | 1+: 62.7723 200+: 25.0469 500+: 24.2104 1,000+: 23.7968 | 200mA 300mA 1.2kV One unidirectional thyristor SCRs - Modules RoHS | 500mW | 300mA | 200A |  |  |  | 1.5V | 200mA | -40℃~+130℃ |  | Box-packed | 1.2kV |  | One unidirectional thyristor |  |  |  | 0 | https://www.lcsc.com/datasheet/C17230042.pdf | https://www.lcsc.com/product-detail/C17230042.html
VCO180-12IO7 | Littelfuse/IXYS | 1+: 37.6668 200+: 14.5768 500+: 14.0647 1,000+: 13.8118 | 200mA 300mA 1.2kV One unidirectional thyristor SCRs - Modules RoHS | 500mW | 300mA | 280A |  |  |  | 1.5V | 200mA | -40℃~+130℃@(Tj) |  | Bag-packed | 1.2kV |  | One unidirectional thyristor |  |  | 1.1V | 0 | https://www.lcsc.com/datasheet/C3613743.pdf | https://www.lcsc.com/product-detail/C3613743.html
VHFD37-08IO1 | Littelfuse/IXYS | 1+: 55.0877 192+: 21.9801 504+: 21.2454 1,008+: 20.8835 | 100mA 65mA 800V 2 SCR and 4 Diode SCRs - Modules RoHS | 500mW | 65mA | 31A |  | 280A |  | 1V | 100mA | -40℃~+125℃ |  | Box-packed | 800V |  | 2 SCR and 4 Diode |  |  |  | 0 | https://www.lcsc.com/datasheet/C17294821.pdf | https://www.lcsc.com/product-detail/C17294821.html
VHFD37-12IO1 | Littelfuse/IXYS | 1+: 30.6036 200+: 11.8435 500+: 11.427 1,000+: 11.2219 | 100mA 65mA 1.2kV 2 SCR and 4 Diode SCRs - Modules RoHS | 500mW | 65mA | 31A |  | 280A |  | 1V | 100mA | -40℃~+125℃@(Tj) |  | Bag-packed | 1.2kV |  | 2 SCR and 4 Diode |  |  |  | 0 | https://www.lcsc.com/datasheet/C3614622.pdf | https://www.lcsc.com/product-detail/C3614622.html
VHFD37-16IO1 | Littelfuse/IXYS | 1+: 63.3157 192+: 25.2637 504+: 24.4199 1,008+: 24.0028 | 100mA 65mA 1.6kV 2 SCR and 4 Diode SCRs - Modules RoHS | 500mW | 65mA | 31A |  |  |  | 1V | 100mA | -40℃~+125℃ |  | Box-packed | 1.6kV |  | 2 SCR and 4 Diode |  |  |  | 0 | https://www.lcsc.com/datasheet/C17191613.pdf | https://www.lcsc.com/product-detail/C17191613.html
VS-P102KW | VISHAY | 1+: 44.6099 200+: 17.8011 500+: 17.2059 1,000+: 16.9123 | 130mA 60mA 600V 2 SCR and 2 Diode SCRs - Modules RoHS | 2W | 60mA |  |  |  |  | 2V | 130mA | -40℃~+125℃ |  | Bag-packed | 600V |  | 2 SCR and 2 Diode |  |  | 1.35V | 0 | https://www.lcsc.com/datasheet/C17225888.pdf | https://www.lcsc.com/product-detail/C17225888.html
VS-P104 | VISHAY | 1+: 37.399 200+: 14.9234 500+: 14.4235 1,000+: 14.1774 | 130mA 60mA 1kV 2 SCR and 2 Diode SCRs - Modules RoHS |  | 60mA |  |  |  |  | 2V | 130mA | -40℃~+125℃ |  | Bag-packed | 1kV |  | 2 SCR and 2 Diode |  |  |  | 0 | https://www.lcsc.com/datasheet/C17182767.pdf | https://www.lcsc.com/product-detail/C17182767.html
VS-P104W | VISHAY | 1+: 39.1782 200+: 15.6326 500+: 15.11 1,000+: 14.8518 | 130mA 60mA 1kV 2 SCR and 2 Diode SCRs - Modules RoHS | 2W | 60mA |  |  |  |  | 2V | 130mA | -40℃~+125℃ |  | Bag-packed | 1kV |  | 2 SCR and 2 Diode |  |  | 1.35V | 0 | https://www.lcsc.com/datasheet/C17304397.pdf | https://www.lcsc.com/product-detail/C17304397.html
VS-P105 | VISHAY | 1+: 37.7958 200+: 15.0806 500+: 14.5774 1,000+: 14.3282 | 130mA 60mA 1.2kV 2 SCR and 2 Diode SCRs - Modules RoHS | 2W | 60mA |  |  | 357A;375A |  | 2V | 130mA | -40℃~+125℃ |  | Bag-packed | 1.2kV |  | 2 SCR and 2 Diode |  |  | 1.35V | 0 | https://www.lcsc.com/datasheet/C17196730.pdf | https://www.lcsc.com/product-detail/C17196730.html
VS-P132 | VISHAY | 1+: 37.8355 200+: 15.0964 500+: 14.5933 1,000+: 14.3441 | 130mA 60mA 600V 4 SCR SCRs - Modules RoHS | 2W | 60mA |  |  | 357A;375A |  | 2V | 130mA | -40℃~+125℃ |  | Bag-packed | 600V |  | 4 SCR |  |  | 1.35V | 0 | https://www.lcsc.com/datasheet/C17245733.pdf | https://www.lcsc.com/product-detail/C17245733.html
VS-P133 | VISHAY | 1+: 37.9529 200+: 15.1441 500+: 14.6377 1,000+: 14.3885 | 130mA 60mA 800V 4 SCR SCRs - Modules RoHS | 2W | 60mA |  |  |  |  | 2V | 130mA | -40℃~+125℃ |  | Bag-packed | 800V |  | 4 SCR |  |  | 1.35V | 0 | https://www.lcsc.com/datasheet/C17281592.pdf | https://www.lcsc.com/product-detail/C17281592.html
VS-P134 | VISHAY | 1+: 40.5735 200+: 16.1901 500+: 15.6488 1,000+: 15.3822 | 130mA 60mA 1kV 4 SCR SCRs - Modules RoHS | 2W | 60mA | 25A |  |  |  | 2V | 130mA | -40℃~+125℃ |  | Bag-packed | 1kV |  | 4 SCR |  |  | 1.35V | 0 | https://www.lcsc.com/datasheet/C17281773.pdf | https://www.lcsc.com/product-detail/C17281773.html
VS-P401 | VISHAY | 1+: 39.4783 200+: 15.752 500+: 15.2266 1,000+: 14.9663 | 130mA 60mA 400V 2 SCR and 2 Diode SCRs - Modules RoHS | 2W | 60mA | 40A |  | 385A;400A |  | 2V | 130mA | -40℃~+125℃ |  | Bag-packed | 400V |  | 2 SCR and 2 Diode |  |  | 1.4V | 0 | https://www.lcsc.com/datasheet/C17199583.pdf | https://www.lcsc.com/product-detail/C17199583.html
VS-P403 | VISHAY | 1+: 40.1418 200+: 16.0171 500+: 15.4822 1,000+: 15.2187 | 130mA 60mA 800V 2 SCR and 2 Diode SCRs - Modules RoHS | 2W | 60mA | 40A |  | 385A;400A |  | 2V | 130mA | -40℃~+125℃ |  | Bag-packed | 800V |  | 2 SCR and 2 Diode |  |  | 1.4V | 0 | https://www.lcsc.com/datasheet/C17211106.pdf | https://www.lcsc.com/product-detail/C17211106.html
VS-P403KW | VISHAY | 1+: 48.3098 200+: 19.2757 500+: 18.6329 1,000+: 18.3138 | 130mA 60mA 800V 2 SCR and 2 Diode SCRs - Modules RoHS | 2W | 60mA |  |  | 400A |  | 2V | 130mA | -40℃~+125℃ |  | Bag-packed | 800V |  | 2 SCR and 2 Diode |  |  | 1.4V | 0 | https://www.lcsc.com/datasheet/C17243075.pdf | https://www.lcsc.com/product-detail/C17243075.html
VS-P405 | VISHAY | 1+: 41.2402 200+: 16.4551 500+: 15.9059 1,000+: 15.6345 | 130mA 60mA 1.2kV 2 SCR and 2 Diode SCRs - Modules RoHS | 2W | 60mA | 40A |  |  |  | 2V | 130mA | -40℃~+125℃ |  | Bag-packed | 1.2kV |  | 2 SCR and 2 Diode |  |  | 1.4V | 0 | https://www.lcsc.com/datasheet/C17277503.pdf | https://www.lcsc.com/product-detail/C17277503.html
VS-P432 | VISHAY | 1+: 42.6861 200+: 17.0329 500+: 16.4631 1,000+: 16.1821 | 130mA 60mA 600V 4 SCR SCRs - Modules RoHS | 2W | 60mA | 40A |  | 400A |  | 2V | 130mA | -40℃~+125℃ |  | Bag-packed | 600V |  | 4 SCR |  |  | 1.4V | 0 | https://www.lcsc.com/datasheet/C17252448.pdf | https://www.lcsc.com/product-detail/C17252448.html
VS-T50RIA100 | VISHAY | 1+: 31.4341 200+: 12.5426 500+: 12.1235 1,000+: 11.9172 | 200mA 100mA 1kV One unidirectional thyristor SCRs - Modules RoHS | 2.5W | 100mA | 80A |  | 1.31kA;1.37kA |  | 2.5V | 200mA | -40℃~+125℃ |  | Bag-packed | 1kV |  | One unidirectional thyristor |  |  | 1.6V | 0 | https://www.lcsc.com/datasheet/C17285715.pdf | https://www.lcsc.com/product-detail/C17285715.html
VS-T50RIA120 | VISHAY | 1+: 33.0086 200+: 13.1711 500+: 12.7314 1,000+: 12.514 | 200mA 100mA 1.2kV One unidirectional thyristor SCRs - Modules RoHS | 2.5W | 100mA | 80A |  | 1.31kA |  | 2.5V | 200mA | -40℃~+125℃ |  | Bag-packed | 1.2kV |  | One unidirectional thyristor |  |  | 1.6V | 0 | https://www.lcsc.com/datasheet/C17206409.pdf | https://www.lcsc.com/product-detail/C17206409.html
VS-T50RIA20 | VISHAY | 1+: 29.296 200+: 11.6902 500+: 11.2997 1,000+: 11.1061 | 200mA 100mA 200V One unidirectional thyristor SCRs - Modules RoHS | 2.5W | 100mA | 80A |  | 1.31kA;1.37kA |  | 2.5V | 200mA | -40℃~+125℃ |  | Bag-packed | 200V |  | One unidirectional thyristor |  |  | 1.6V | 0 | https://www.lcsc.com/datasheet/C17285750.pdf | https://www.lcsc.com/product-detail/C17285750.html
VS-T70RIA100 | VISHAY | 1+: 33.1832 200+: 13.2409 500+: 12.7981 1,000+: 12.5806 | 200mA 120mA 200V One unidirectional thyristor SCRs - Modules RoHS | 3W | 120mA | 110A |  | 1.66kA |  | 2.5V | 200mA | -40℃~+125℃ |  | Bag-packed | 200V |  | One unidirectional thyristor |  |  | 1.55V | 0 | https://www.lcsc.com/datasheet/C7599468.pdf | https://www.lcsc.com/product-detail/C7599468.html
VS-T70RIA40 | VISHAY | 1+: 32.0357 200+: 12.7838 500+: 12.3568 1,000+: 12.1457 | 200mA 120mA 400V One unidirectional thyristor SCRs - Modules RoHS | 3W | 120mA | 110A |  | 1.66kA |  | 2.5V | 200mA | -40℃~+125℃ |  | Bag-packed | 400V |  | One unidirectional thyristor |  |  | 1.55V | 0 | https://www.lcsc.com/datasheet/C17205714.pdf | https://www.lcsc.com/product-detail/C17205714.html
VS-T90RIA20 | VISHAY | 1+: 37.4719 200+: 14.9526 500+: 14.452 1,000+: 14.2065 | 200mA 120mA 200V One unidirectional thyristor SCRs - Modules RoHS | 3W | 120mA | 141A |  | 1.78kA |  | 2.5V | 200mA | -40℃~+125℃ |  | Bag-packed | 200V |  | One unidirectional thyristor |  |  | 1.55V | 0 | https://www.lcsc.com/datasheet/C17209509.pdf | https://www.lcsc.com/product-detail/C17209509.html
VS-VSKH105/04 | VISHAY | 1+: 42.2338 200+: 16.852 500+: 16.2885 1,000+: 16.0107 | 250mA 150mA 400V 1 SCR and 1 Diode SCRs - Modules RoHS | 3W | 150mA | 235A |  | 2kA |  | 2.5V | 250mA | -40℃~+130℃ |  | Bag-packed | 400V |  | 1 SCR and 1 Diode |  |  | 1.8V | 0 | https://www.lcsc.com/datasheet/C17257259.pdf | https://www.lcsc.com/product-detail/C17257259.html
VS-VSKH136/04PBF | VISHAY | 1+: 72.5393 195+: 28.9437 495+: 27.977 1,005+: 27.4993 | 200mA 150mA 400V 1 SCR and 1 Diode SCRs - Modules RoHS | 3W | 150mA | 300A |  | 3.2kA |  | 2.5V | 200mA | -40℃~+125℃ |  | Bag-packed | 400V |  | 1 SCR and 1 Diode |  |  | 1.57V | 0 | https://www.lcsc.com/datasheet/C17195341.pdf | https://www.lcsc.com/product-detail/C17195341.html
VS-VSKH136/12PBF | VISHAY | 1+: 73.9948 195+: 29.5246 495+: 28.5389 1,005+: 28.0516 | 200mA 150mA 1.2kV 1 SCR and 1 Diode SCRs - Modules RoHS | 3W | 150mA | 300A |  | 3.2kA |  | 2.5V | 200mA | -40℃~+125℃ |  | Bag-packed | 1.2kV |  | 1 SCR and 1 Diode |  |  | 1.57V | 0 | https://www.lcsc.com/datasheet/C17280607.pdf | https://www.lcsc.com/product-detail/C17280607.html
VS-VSKH162/04PBF | VISHAY | 1+: 79.6867 195+: 31.796 495+: 30.7341 1,005+: 30.2087 | 200mA 150mA 400V 1 SCR and 1 Diode SCRs - Modules RoHS | 3W | 150mA | 355A |  | 4.87kA |  | 2.5V | 200mA | -40℃~+125℃ |  | Bag-packed | 400V |  | 1 SCR and 1 Diode |  |  | 1.54V | 0 | https://www.lcsc.com/datasheet/C17305212.pdf | https://www.lcsc.com/product-detail/C17305212.html
VS-VSKH162/12PBF | VISHAY | 1+: 81.2882 195+: 32.4356 495+: 31.3515 1,005+: 30.8151 | 200mA 150mA 1.2kV 1 SCR and 1 Diode SCRs - Modules RoHS | 3W | 150mA | 355A |  |  |  | 2.5V | 200mA | -40℃~+125℃ |  | Bag-packed | 1.2kV |  | 1 SCR and 1 Diode |  |  | 1.54V | 0 | https://www.lcsc.com/datasheet/C17214500.pdf | https://www.lcsc.com/product-detail/C17214500.html
VS-VSKH41/08 | VISHAY | 1+: 39.31 200+: 15.6853 500+: 15.1615 1,000+: 14.9028 | 200mA 150mA 800V 1 SCR and 1 Diode SCRs - Modules RoHS | 2.5W | 150mA | 100A |  | 850A |  | 2.5V | 200mA | -40℃~+125℃ |  | Bag-packed | 800V |  | 1 SCR and 1 Diode |  |  | 1.81V | 0 | https://www.lcsc.com/datasheet/C17203483.pdf | https://www.lcsc.com/product-detail/C17203483.html
VS-VSKH41/16 | VISHAY | 1+: 42.1211 200+: 16.8075 500+: 16.2456 1,000+: 15.9679 | 200mA 150mA 1.6kV 1 SCR and 1 Diode SCRs - Modules RoHS | 2.5W | 150mA | 100A |  | 850A |  | 2.5V | 200mA | -40℃~+125℃ |  | Bag-packed | 1.6kV |  | 1 SCR and 1 Diode |  |  | 1.81V | 0 | https://www.lcsc.com/datasheet/C17235144.pdf | https://www.lcsc.com/product-detail/C17235144.html
VS-VSKH56/08 | VISHAY | 1+: 39.31 200+: 15.6853 500+: 15.1615 1,000+: 14.9028 | 200mA 150mA 800V 1 SCR and 1 Diode SCRs - Modules RoHS | 2.5W | 150mA | 135A |  | 1.2kA |  | 2.5V | 200mA | -40℃~+125℃ |  | Bag-packed | 800V |  | 1 SCR and 1 Diode |  |  | 1.7V | 0 | https://www.lcsc.com/datasheet/C17201726.pdf | https://www.lcsc.com/product-detail/C17201726.html
VS-VSKH56/10 | VISHAY | 1+: 39.6545 200+: 15.8234 500+: 15.2949 1,000+: 15.033 | 200mA 150mA 1kV 1 SCR and 1 Diode SCRs - Modules RoHS | 2.5W | 150mA | 135A |  | 1.2kA |  | 2.5V | 200mA | -40℃~+125℃ |  | Bag-packed | 1kV |  | 1 SCR and 1 Diode |  |  | 1.7V | 0 | https://www.lcsc.com/datasheet/C17232341.pdf | https://www.lcsc.com/product-detail/C17232341.html
VS-VSKH56/16 | VISHAY | 1+: 40.6941 200+: 16.2377 500+: 15.6948 1,000+: 15.4266 | 200mA 150mA 1.6kV 1 SCR and 1 Diode SCRs - Modules RoHS | 2.5W | 150mA | 135A |  | 1.2kA |  | 2.5V | 200mA | -40℃~+125℃ |  | Bag-packed | 1.6kV |  | 1 SCR and 1 Diode |  |  | 1.7V | 0 | https://www.lcsc.com/datasheet/C17253692.pdf | https://www.lcsc.com/product-detail/C17253692.html
VS-VSKH71/04 | VISHAY | 1+: 42.2338 200+: 16.852 500+: 16.2885 1,000+: 16.0107 | 250mA 150mA 400V 1 SCR and 1 Diode SCRs - Modules RoHS | 3W | 150mA | 165A |  | 1.3kA |  | 2.5V | 250mA | -40℃~+125℃ |  | Bag-packed | 400V |  | 1 SCR and 1 Diode |  |  | 1.72V | 0 | https://www.lcsc.com/datasheet/C17189282.pdf | https://www.lcsc.com/product-detail/C17189282.html
VS-VSKH71/10 | VISHAY | 1+: 43.3449 200+: 17.2948 500+: 16.717 1,000+: 16.4313 | 250mA 150mA 1kV 1 SCR and 1 Diode SCRs - Modules RoHS | 3W | 150mA | 165A |  | 1.3kA |  | 2.5V | 250mA | -40℃~+125℃ |  | Bag-packed | 1kV |  | 1 SCR and 1 Diode |  |  | 1.72V | 0 | https://www.lcsc.com/datasheet/C17255571.pdf | https://www.lcsc.com/product-detail/C17255571.html
VS-VSKH71/14 | VISHAY | 1+: 42.1108 200+: 16.8037 500+: 16.2418 1,000+: 15.9647 | 250mA 150mA 1.4kV 1 SCR and 1 Diode SCRs - Modules RoHS | 3W | 150mA | 165A |  | 1.3kA |  | 2.5V | 250mA | -40℃~+125℃ |  | Bag-packed | 1.4kV |  | 1 SCR and 1 Diode |  |  | 1.72V | 0 | https://www.lcsc.com/datasheet/C17256461.pdf | https://www.lcsc.com/product-detail/C17256461.html
VS-VSKH71/16 | VISHAY | 1+: 44.1036 200+: 17.598 500+: 17.0091 1,000+: 16.7186 | 250mA 150mA 1.6kV 1 SCR and 1 Diode SCRs - Modules RoHS | 3W | 150mA | 165A |  | 1.3kA |  | 2.5V | 250mA | -40℃~+125℃ |  | Bag-packed | 1.6kV |  | 1 SCR and 1 Diode |  |  | 1.72V | 0 | https://www.lcsc.com/datasheet/C17198097.pdf | https://www.lcsc.com/product-detail/C17198097.html
VS-VSKL105/12 | VISHAY | 1+: 43.8408 200+: 17.4932 500+: 16.9092 1,000+: 16.6196 | 250mA 150mA 1.2kV 1 SCR and 1 Diode SCRs - Modules RoHS | 3W | 150mA | 235A |  | 2kA |  | 2.5V | 250mA | -40℃~+130℃ |  | Bag-packed | 1.2kV |  | 1 SCR and 1 Diode |  |  | 1.8V | 0 | https://www.lcsc.com/datasheet/C17216216.pdf | https://www.lcsc.com/product-detail/C17216216.html
VS-VSKL136/14PBF | VISHAY | 1+: 76.6265 195+: 30.5754 495+: 29.5532 1,005+: 29.0484 | 200mA 150mA 1.4kV 1 SCR and 1 Diode SCRs - Modules RoHS | 3W | 150mA | 300A |  | 3.2kA |  | 2.5V | 200mA | -40℃~+125℃ |  | Bag-packed | 1.4kV |  | 1 SCR and 1 Diode |  |  | 1.57V | 0 | https://www.lcsc.com/datasheet/C17192757.pdf | https://www.lcsc.com/product-detail/C17192757.html
VS-VSKL142/16PBF | VISHAY | 1+: 83.7289 195+: 33.4091 495+: 32.2931 1,005+: 31.7405 | 200mA 150mA 1.6kV 1 SCR and 1 Diode SCRs - Modules RoHS | 3W | 150mA | 310A |  | 4.5kA;4.712kA |  | 2.5V | 200mA | -40℃~+125℃ |  | Bag-packed | 1.6kV |  | 1 SCR and 1 Diode |  |  | 1.55V | 0 | https://www.lcsc.com/datasheet/C17251152.pdf | https://www.lcsc.com/product-detail/C17251152.html
VS-VSKL162/12PBF | VISHAY | 1+: 80.4089 195+: 32.0849 495+: 31.0119 1,005+: 30.4833 | 200mA 150mA 1.2kV 1 SCR and 1 Diode SCRs - Modules RoHS | 3W | 150mA | 355A |  | 4.87kA;5.1kA |  | 2.5V | 200mA | -40℃~+125℃ |  | Bag-packed | 1.2kV |  | 1 SCR and 1 Diode |  |  | 1.54V | 0 | https://www.lcsc.com/datasheet/C17241333.pdf | https://www.lcsc.com/product-detail/C17241333.html
VS-VSKL162/14PBF | VISHAY | 1+: 83.0786 195+: 33.1499 495+: 32.042 1,005+: 31.4944 | 200mA 150mA 1.4kV 1 SCR and 1 Diode SCRs - Modules RoHS | 3W | 150mA | 355A |  | 4.87kA |  | 2.5V | 200mA | -40℃~+125℃ |  | Bag-packed | 1.4kV |  | 1 SCR and 1 Diode |  |  | 1.54V | 0 | https://www.lcsc.com/datasheet/C17299680.pdf | https://www.lcsc.com/product-detail/C17299680.html
VS-VSKL41/04 | VISHAY | 1+: 38.8466 200+: 15.5012 500+: 14.9822 1,000+: 14.7266 | 200mA 150mA 400V 1 SCR and 1 Diode SCRs - Modules RoHS | 2.5W | 150mA | 100A |  | 850A |  | 2.5V | 200mA | -40℃~+125℃ |  | Bag-packed | 400V |  | 1 SCR and 1 Diode |  |  | 1.81V | 0 | https://www.lcsc.com/datasheet/C17186728.pdf | https://www.lcsc.com/product-detail/C17186728.html
VS-VSKL41/10 | VISHAY | 1+: 39.8656 200+: 15.9075 500+: 15.3758 1,000+: 15.1123 | 200mA 150mA 1kV 1 SCR and 1 Diode SCRs - Modules RoHS | 2.5W | 150mA | 100A |  | 850A |  | 2.5V | 200mA | -40℃~+125℃ |  | Bag-packed | 1kV |  | 1 SCR and 1 Diode |  |  | 1.81V | 0 | https://www.lcsc.com/datasheet/C17275598.pdf | https://www.lcsc.com/product-detail/C17275598.html
VS-VSKL41/12 | VISHAY | 1+: 40.2116 200+: 16.0456 500+: 15.5091 1,000+: 15.2441 | 200mA 150mA 1.2kV 1 SCR and 1 Diode SCRs - Modules RoHS | 2.5W | 150mA | 100A |  | 850A |  | 2.5V | 200mA | -40℃~+125℃ |  | Bag-packed | 1.2kV |  | 1 SCR and 1 Diode |  |  | 1.81V | 0 | https://www.lcsc.com/datasheet/C17214253.pdf | https://www.lcsc.com/product-detail/C17214253.html
VS-VSKL56/08 | VISHAY | 1+: 39.5227 200+: 15.771 500+: 15.2441 1,000+: 14.9838 | 200mA 150mA 800V 1 SCR and 1 Diode SCRs - Modules RoHS | 2.5W | 150mA | 135A |  | 1.2kA |  | 2.5V | 200mA | -40℃~+125℃ |  | Bag-packed | 800V |  | 1 SCR and 1 Diode |  |  | 1.7V | 0 | https://www.lcsc.com/datasheet/C17302823.pdf | https://www.lcsc.com/product-detail/C17302823.html
VS-VSKL56/14 | VISHAY | 1+: 40.5608 200+: 16.1853 500+: 15.6441 1,000+: 15.3774 | 200mA 150mA 1.4kV 1 SCR and 1 Diode SCRs - Modules RoHS | 2.5W | 150mA | 135A |  | 1.2kA |  | 2.5V | 200mA | -40℃~+125℃ |  | Bag-packed | 1.4kV |  | 1 SCR and 1 Diode |  |  | 1.7V | 0 | https://www.lcsc.com/datasheet/C17186450.pdf | https://www.lcsc.com/product-detail/C17186450.html
VS-VSKL71/06 | VISHAY | 1+: 42.8068 200+: 17.0805 500+: 16.5107 1,000+: 16.2282 | 250mA 150mA 600V 1 SCR and 1 Diode SCRs - Modules RoHS | 3W | 150mA | 165A |  | 1.3kA;1.36kA |  | 2.5V | 250mA | -40℃~+125℃ |  | Bag-packed | 600V |  | 1 SCR and 1 Diode |  |  | 1.72V | 0 | https://www.lcsc.com/datasheet/C17249780.pdf | https://www.lcsc.com/product-detail/C17249780.html
VS-VSKL71/10 | VISHAY | 1+: 43.463 200+: 17.3421 500+: 16.7628 1,000+: 16.4763 | 250mA 150mA 1kV 1 SCR and 1 Diode SCRs - Modules RoHS | 3W | 150mA | 165A |  |  |  | 2.5V | 250mA | -40℃~+125℃ |  | Bag-packed | 1kV |  | 1 SCR and 1 Diode |  |  | 1.72V | 0 | https://www.lcsc.com/datasheet/C17292123.pdf | https://www.lcsc.com/product-detail/C17292123.html
VS-VSKL71/16 | VISHAY | 1+: 44.3178 200+: 17.6837 500+: 17.0932 1,000+: 16.8012 | 250mA 150mA 1.6kV 1 SCR and 1 Diode SCRs - Modules RoHS | 3W | 150mA | 165A |  | 1.3kA |  | 2.5V | 250mA | -40℃~+125℃ |  | Bag-packed | 1.6kV |  | 1 SCR and 1 Diode |  |  | 1.72V | 0 | https://www.lcsc.com/datasheet/C17249754.pdf | https://www.lcsc.com/product-detail/C17249754.html
VS-VSKL91/04 | VISHAY | 1+: 42.4385 200+: 16.9329 500+: 16.3678 1,000+: 16.0885 | 250mA 150mA 400V 1 SCR and 1 Diode SCRs - Modules RoHS | 3W | 150mA | 210A |  | 2kA |  | 2.5V | 250mA | -40℃~+125℃ |  | Bag-packed | 400V |  | 1 SCR and 1 Diode |  |  | 1.73V | 0 | https://www.lcsc.com/datasheet/C17267667.pdf | https://www.lcsc.com/product-detail/C17267667.html
VS-VSKL91/06 | VISHAY | 1+: 42.8068 200+: 17.0805 500+: 16.5107 1,000+: 16.2282 | 250mA 150mA 600V 1 SCR and 1 Diode SCRs - Modules RoHS | 3W | 150mA | 210A |  | 2kA;2.094kA |  | 2.5V | 250mA | -40℃~+125℃ |  | Bag-packed | 600V |  | 1 SCR and 1 Diode |  |  | 1.73V | 0 | https://www.lcsc.com/datasheet/C17238924.pdf | https://www.lcsc.com/product-detail/C17238924.html
VS-VSKL91/14 | VISHAY | 1+: 44.2233 200+: 17.6459 500+: 17.0556 1,000+: 16.7644 | 250mA 150mA 1.4kV 1 SCR and 1 Diode SCRs - Modules RoHS | 3W | 150mA | 210A |  | 2kA |  | 2.5V | 250mA | -40℃~+125℃ |  | Bag-packed | 1.4kV |  | 1 SCR and 1 Diode |  |  | 1.73V | 0 | https://www.lcsc.com/datasheet/C17214339.pdf | https://www.lcsc.com/product-detail/C17214339.html
VS-VSKL91/16 | VISHAY | 1+: 44.702 200+: 17.8376 500+: 17.2408 1,000+: 16.9472 | 250mA 150mA 1.6kV 1 SCR and 1 Diode SCRs - Modules RoHS | 3W | 150mA | 210A |  | 2kA |  | 2.5V | 250mA | -40℃~+125℃ |  | Bag-packed | 1.6kV |  | 1 SCR and 1 Diode |  |  | 1.73V | 0 | https://www.lcsc.com/datasheet/C17233944.pdf | https://www.lcsc.com/product-detail/C17233944.html
VS-VSKN105/14 | VISHAY | 1+: 42.9671 200+: 17.144 500+: 16.571 1,000+: 16.2885 | 250mA 150mA 1.4kV 1 SCR and 1 Diode SCRs - Modules RoHS | 3W | 150mA | 235A |  | 2kA |  | 2.5V | 250mA | -40℃~+130℃ |  | Bag-packed | 1.4kV |  | 1 SCR and 1 Diode |  |  | 1.8V | 0 | https://www.lcsc.com/datasheet/C17236696.pdf | https://www.lcsc.com/product-detail/C17236696.html
VS-VSKN26/06 | VISHAY | 1+: 36.9181 200+: 14.7314 500+: 14.2393 1,000+: 13.9949 | 200mA 150mA 600V 1 SCR and 1 Diode SCRs - Modules RoHS | 2.5W | 150mA | 60A |  | 400A |  | 2.5V | 200mA | -40℃~+125℃ |  | Bag-packed | 600V |  | 1 SCR and 1 Diode |  |  | 1.65V | 0 | https://www.lcsc.com/datasheet/C17301875.pdf | https://www.lcsc.com/product-detail/C17301875.html
VS-VSKN41/08 | VISHAY | 1+: 39.7942 200+: 15.879 500+: 15.3488 1,000+: 15.0853 | 200mA 150mA 800V 1 SCR and 1 Diode SCRs - Modules RoHS | 2.5W | 150mA | 100A |  | 850A |  | 2.5V | 200mA | -40℃~+125℃ |  | Bag-packed | 800V |  | 1 SCR and 1 Diode |  |  | 1.81V | 0 | https://www.lcsc.com/datasheet/C17269828.pdf | https://www.lcsc.com/product-detail/C17269828.html
VS-VSKN56/06 | VISHAY | 1+: 39.7942 200+: 15.879 500+: 15.3488 1,000+: 15.0853 | 200mA 150mA 600V 1 SCR and 1 Diode SCRs - Modules RoHS | 2.5W | 150mA | 135A |  | 1.2kA |  | 2.5V | 200mA | -40℃~+125℃ |  | Bag-packed | 600V |  | 1 SCR and 1 Diode |  |  | 1.7V | 0 | https://www.lcsc.com/datasheet/C17250049.pdf | https://www.lcsc.com/product-detail/C17250049.html
VS-VSKN71/06 | VISHAY | 1+: 40.4687 200+: 16.1472 500+: 15.6091 1,000+: 15.3425 | 250mA 150mA 600V 1 SCR and 1 Diode SCRs - Modules RoHS | 3W | 150mA | 165A |  | 1.3kA;1.36kA |  | 2.5V | 250mA | -40℃~+125℃ |  | Bag-packed | 600V |  | 1 SCR and 1 Diode |  |  | 1.72V | 0 | https://www.lcsc.com/datasheet/C17193130.pdf | https://www.lcsc.com/product-detail/C17193130.html
VS-VSKN71/16 | VISHAY | 1+: 41.1465 200+: 16.4186 500+: 15.8694 1,000+: 15.598 | 250mA 150mA 1.6kV 1 SCR and 1 Diode SCRs - Modules RoHS | 3W | 150mA | 165A |  | 1.3kA |  | 2.5V | 250mA | -40℃~+125℃ |  | Bag-packed | 1.6kV |  | 1 SCR and 1 Diode |  |  | 1.72V | 0 | https://www.lcsc.com/datasheet/C17281322.pdf | https://www.lcsc.com/product-detail/C17281322.html
VS-VSKN91/08 | VISHAY | 1+: 42.8538 200+: 17.0997 500+: 16.5283 1,000+: 16.2465 | 250mA 150mA 800V 1 SCR and 1 Diode SCRs - Modules RoHS | 3W | 150mA | 210A |  | 2kA |  | 2.5V | 250mA | -40℃~+125℃ |  | Bag-packed | 800V |  | 1 SCR and 1 Diode |  |  | 1.73V | 0 | https://www.lcsc.com/datasheet/C17275157.pdf | https://www.lcsc.com/product-detail/C17275157.html
VS-VSKN91/14 | VISHAY | 1+: 42.9671 200+: 17.144 500+: 16.571 1,000+: 16.2885 | 250mA 150mA 1.4kV 1 SCR and 1 Diode SCRs - Modules RoHS | 3W | 150mA | 210A |  | 2kA |  | 2.5V | 250mA | -40℃~+125℃ |  | Bag-packed | 1.4kV |  | 1 SCR and 1 Diode |  |  | 1.73V | 0 | https://www.lcsc.com/datasheet/C17246773.pdf | https://www.lcsc.com/product-detail/C17246773.html
VS-VSKN91/16 | VISHAY | 1+: 40.9878 200+: 16.3551 500+: 15.8091 1,000+: 15.5393 | 250mA 150mA 1.6kV 1 SCR and 1 Diode SCRs - Modules RoHS | 3W | 150mA | 210A |  | 2kA |  | 2.5V | 250mA | -40℃~+125℃ |  | Bag-packed | 1.6kV |  | 1 SCR and 1 Diode |  |  | 1.73V | 0 | https://www.lcsc.com/datasheet/C17182614.pdf | https://www.lcsc.com/product-detail/C17182614.html
VS-VSKT105/06 | VISHAY | 1+: 44.494 200+: 17.7535 500+: 17.1599 1,000+: 16.8678 | 250mA 150mA 600V 2 SCR SCRs - Modules RoHS | 3W | 150mA | 235A |  | 2kA |  | 2.5V | 250mA | -40℃~+130℃ |  | Bag-packed | 600V |  | 2 SCR |  |  | 1.8V | 0 | https://www.lcsc.com/datasheet/C17246660.pdf | https://www.lcsc.com/product-detail/C17246660.html
VS-VSKT105/08 | VISHAY | 1+: 44.8813 200+: 17.9075 500+: 17.3091 1,000+: 17.0139 | 250mA 150mA 800V 2 SCR SCRs - Modules RoHS | 3W | 150mA | 235A |  | 2kA |  | 2.5V | 250mA | -40℃~+130℃ |  | Bag-packed | 800V |  | 2 SCR |  |  | 1.8V | 0 | https://www.lcsc.com/datasheet/C17271102.pdf | https://www.lcsc.com/product-detail/C17271102.html
VS-VSKT105/12 | VISHAY | 1+: 45.6924 200+: 18.2329 500+: 17.6234 1,000+: 17.3218 | 250mA 150mA 1.2kV 2 SCR SCRs - Modules RoHS | 3W | 150mA | 235A |  | 2kA |  | 2.5V | 250mA | -40℃~+130℃ |  | Bag-packed | 1.2kV |  | 2 SCR |  |  | 1.8V | 0 | https://www.lcsc.com/datasheet/C17250739.pdf | https://www.lcsc.com/product-detail/C17250739.html
VS-VSKT142/08PBF | VISHAY | 1+: 85.9309 195+: 34.288 495+: 33.142 1,005+: 32.5753 | 200mA 150mA 800V 2 SCR SCRs - Modules RoHS | 3W | 150mA | 310A |  | 4.5kA |  | 2.5V | 200mA | -40℃~+125℃ |  | Bag-packed | 800V |  | 2 SCR |  |  | 1.55V | 0 | https://www.lcsc.com/datasheet/C17269442.pdf | https://www.lcsc.com/product-detail/C17269442.html
VS-VSKT250-16PBF | VISHAY | 1+: 380.4346 200+: 151.7955 500+: 146.7233 1,000+: 144.2167 | 1.6kV 1 SCR and 1 Diode SCRs - Modules RoHS |  |  | 555A | [5 empty] | -40℃~+150℃ |  | Bag-packed | 1.6kV |  | 1 SCR and 1 Diode |  |  |  | 0 | https://www.lcsc.com/datasheet/C17264654.pdf | https://www.lcsc.com/product-detail/C17264654.html
VS-VSKT26/04 | VISHAY | 1+: 38.4656 200+: 15.3488 500+: 14.8361 1,000+: 14.5822 | 200mA 150mA 400V 2 SCR SCRs - Modules RoHS | 2.5W | 150mA | 60A |  | 400A |  | 2.5V | 200mA | -40℃~+125℃ |  | Bag-packed | 400V |  | 2 SCR |  |  | 1.65V | 0 | https://www.lcsc.com/datasheet/C17179889.pdf | https://www.lcsc.com/product-detail/C17179889.html
VS-VSKT26/14 | VISHAY | 1+: 40.1624 200+: 16.025 500+: 15.4901 1,000+: 15.225 | 200mA 150mA 1.4kV 2 SCR SCRs - Modules RoHS | 2.5W | 150mA | 60A |  | 400A |  | 2.5V | 200mA | -40℃~+125℃ |  | Bag-packed | 1.4kV |  | 2 SCR |  |  | 1.65V | 0 | https://www.lcsc.com/datasheet/C17203168.pdf | https://www.lcsc.com/product-detail/C17203168.html
VS-VSKT41/12 | VISHAY | 1+: 41.356 200+: 16.5012 500+: 15.9504 1,000+: 15.6774 | 200mA 150mA 1.2kV 2 SCR SCRs - Modules RoHS | 2.5W | 150mA | 100A |  | 850A |  | 2.5V | 200mA | -40℃~+125℃ |  | Bag-packed | 1.2kV |  | 2 SCR |  |  | 1.81V | 0 | https://www.lcsc.com/datasheet/C17273302.pdf | https://www.lcsc.com/product-detail/C17273302.html
VS-VSKT56/04 | VISHAY | 1+: 39.8661 200+: 15.9081 500+: 15.376 1,000+: 15.1131 | 200mA 150mA 400V 2 SCR SCRs - Modules RoHS | 2.5W | 150mA | 135A |  | 1.2kA |  | 2.5V | 200mA | -40℃~+125℃ |  | Bag-packed | 400V |  | 2 SCR |  |  | 1.7V | 0 | https://www.lcsc.com/datasheet/C17265773.pdf | https://www.lcsc.com/product-detail/C17265773.html
VS-VSKT56/08 | VISHAY | 1+: 40.6481 200+: 16.2186 500+: 15.6774 1,000+: 15.4091 | 200mA 150mA 800V 2 SCR SCRs - Modules RoHS | 2.5W | 150mA | 135A |  | 1.2kA |  | 2.5V | 200mA | -40℃~+125℃ |  | Bag-packed | 800V |  | 2 SCR |  |  | 1.7V | 0 | https://www.lcsc.com/datasheet/C17188973.pdf | https://www.lcsc.com/product-detail/C17188973.html
VS-VSKT56/10 | VISHAY | 1+: 41.0005 200+: 16.3599 500+: 15.8139 1,000+: 15.5441 | 200mA 150mA 1kV 2 SCR SCRs - Modules RoHS | 2.5W | 150mA | 135A |  | 1.2kA |  | 2.5V | 200mA | -40℃~+125℃ |  | Bag-packed | 1kV |  | 2 SCR |  |  | 1.7V | 0 | https://www.lcsc.com/datasheet/C17299542.pdf | https://www.lcsc.com/product-detail/C17299542.html
VS-VSKT56/12 | VISHAY | 1+: 63.2795 200+: 25.2492 500+: 24.4059 1,000+: 23.9889 | 200mA 150mA 1.2kV 2 SCR SCRs - Modules RoHS | 2.5W | 150mA | 135A |  | 1.2kA |  | 2.5V | 200mA | -40℃~+125℃ |  | Bag-packed | 1.2kV |  | 2 SCR |  |  | 1.7V | 0 | https://www.lcsc.com/datasheet/C17282799.pdf | https://www.lcsc.com/product-detail/C17282799.html
VS-VSKT71/04 | VISHAY | 1+: 44.1083 200+: 17.5996 500+: 17.0123 1,000+: 16.7218 | 250mA 150mA 400V 2 SCR SCRs - Modules RoHS | 3W | 150mA | 165A |  | 1.3kA;1.36kA |  | 2.5V | 250mA | -40℃~+125℃ |  | Bag-packed | 400V |  | 2 SCR |  |  | 1.72V | 0 | https://www.lcsc.com/datasheet/C17200046.pdf | https://www.lcsc.com/product-detail/C17200046.html
VS-VSKT71/08 | VISHAY | 1+: 44.8813 200+: 17.9075 500+: 17.3091 1,000+: 17.0139 | 250mA 150mA 800V 2 SCR SCRs - Modules RoHS | 3W | 150mA | 165A |  | 1.3kA |  | 2.5V | 250mA | -40℃~+125℃ |  | Bag-packed | 800V |  | 2 SCR |  |  | 1.72V | 0 | https://www.lcsc.com/datasheet/C17190832.pdf | https://www.lcsc.com/product-detail/C17190832.html
VS-VSKT91/06 | VISHAY | 1+: 44.494 200+: 17.7535 500+: 17.1599 1,000+: 16.8678 | 250mA 150mA 600V 2 SCR SCRs - Modules RoHS | 3W | 150mA | 210A |  | 2kA |  | 2.5V | 250mA | -40℃~+125℃ |  | Bag-packed | 600V |  | 2 SCR |  |  | 1.73V | 0 | https://www.lcsc.com/datasheet/C17259245.pdf | https://www.lcsc.com/product-detail/C17259245.html
VS-VSKT91/12 | VISHAY | 1+: 87.8614 200+: 35.0578 500+: 33.8853 1,000+: 33.3074 | 250mA 150mA 1.2kV 2 SCR SCRs - Modules RoHS | 3W | 150mA | 210A |  | 2kA |  | 2.5V | 250mA | -40℃~+125℃ |  | Bag-packed | 1.2kV |  | 2 SCR |  |  | 1.73V | 0 | https://www.lcsc.com/datasheet/C17251314.pdf | https://www.lcsc.com/product-detail/C17251314.html
VS-VSKU105/08 | VISHAY | 1+: 44.0738 200+: 17.5861 500+: 16.9989 1,000+: 16.7077 | 250mA 150mA 800V 2 SCR SCRs - Modules RoHS | 3W | 150mA | 165A |  | 2kA;2.094kA |  | 2.5V | 250mA | -40℃~+130℃ |  | Bag-packed | 800V |  | 2 SCR |  |  | 1.8V | 0 | https://www.lcsc.com/datasheet/C17241854.pdf | https://www.lcsc.com/product-detail/C17241854.html
VS-VSKU105/14 | VISHAY | 1+: 46.5749 200+: 18.5837 500+: 17.963 1,000+: 17.6567 | 250mA 150mA 1.4kV 2 SCR SCRs - Modules RoHS | 3W | 150mA | 165A |  | 2kA |  | 2.5V | 250mA | -40℃~+130℃ |  | Bag-packed | 1.4kV |  | 2 SCR |  |  | 1.8V | 0 | https://www.lcsc.com/datasheet/C17248510.pdf | https://www.lcsc.com/product-detail/C17248510.html
VS-VSKU41/06 | VISHAY | 1+: 41.5782 200+: 16.5901 500+: 16.0361 1,000+: 15.7615 | 200mA 150mA 600V 2 SCR SCRs - Modules RoHS | 2.5W | 150mA | 70A |  | 850A |  | 2.5V | 200mA | -40℃~+125℃ |  | Bag-packed | 600V |  | 2 SCR |  |  | 1.81V | 0 | https://www.lcsc.com/datasheet/C17265572.pdf | https://www.lcsc.com/product-detail/C17265572.html
VS-VSKU41/10 | VISHAY | 1+: 41.5782 200+: 16.5901 500+: 16.0361 1,000+: 15.7615 | 200mA 150mA 1kV 2 SCR SCRs - Modules RoHS | 2.5W | 150mA | 70A |  | 850A;890A |  | 2.5V | 200mA | -40℃~+125℃ |  | Bag-packed | 1kV |  | 2 SCR |  |  | 1.81V | 0 | https://www.lcsc.com/datasheet/C17195135.pdf | https://www.lcsc.com/product-detail/C17195135.html
VS-VSKU41/12 | VISHAY | 1+: 41.5782 200+: 16.5901 500+: 16.0361 1,000+: 15.7615 | 200mA 150mA 1.2kV 2 SCR SCRs - Modules RoHS | 2.5W | 150mA | 70A |  | 850A |  | 2.5V | 200mA | -40℃~+125℃ |  | Bag-packed | 1.2kV |  | 2 SCR |  |  | 1.81V | 0 | https://www.lcsc.com/datasheet/C17248822.pdf | https://www.lcsc.com/product-detail/C17248822.html
VS-VSKU41/14 | VISHAY | 1+: 41.8687 200+: 16.7059 500+: 16.1472 1,000+: 15.8726 | 200mA 150mA 1.4kV 2 SCR SCRs - Modules RoHS | 2.5W | 150mA | 70A |  |  |  | 2.5V | 200mA | -40℃~+125℃ |  | Bag-packed | 1.4kV |  | 2 SCR |  |  | 1.81V | 0 | https://www.lcsc.com/datasheet/C17277517.pdf | https://www.lcsc.com/product-detail/C17277517.html
VS-VSKU56/08 | VISHAY | 1+: 39.9402 200+: 15.9377 500+: 15.4044 1,000+: 15.1409 | 200mA 150mA 800V 2 SCR SCRs - Modules RoHS | 2.5W | 150mA | 95A |  | 1.2kA;1.256kA |  | 2.5V | 200mA | -40℃~+125℃ |  | Bag-packed | 800V |  | 2 SCR |  |  | 1.7V | 0 | https://www.lcsc.com/datasheet/C17208489.pdf | https://www.lcsc.com/product-detail/C17208489.html
VS-VSKU56/10 | VISHAY | 1+: 40.1999 200+: 16.0403 500+: 15.5035 1,000+: 15.2391 | 200mA 150mA 1kV 2 SCR SCRs - Modules RoHS | 2.5W | 150mA | 95A |  | 1.2kA;1.256kA |  | 2.5V | 200mA | -40℃~+125℃ |  | Bag-packed | 1kV |  | 2 SCR |  |  | 1.7V | 0 | https://www.lcsc.com/datasheet/C17298999.pdf | https://www.lcsc.com/product-detail/C17298999.html
VS-VSKU56/14 | VISHAY | 1+: 41.8687 200+: 16.7059 500+: 16.1472 1,000+: 15.8726 | 200mA 150mA 1.4kV 2 SCR SCRs - Modules RoHS | 2.5W | 150mA | 95A |  | 1.2kA;1.256kA |  | 2.5V | 200mA | -40℃~+125℃ |  | Bag-packed | 1.4kV |  | 2 SCR |  |  | 1.7V | 0 | https://www.lcsc.com/datasheet/C17210509.pdf | https://www.lcsc.com/product-detail/C17210509.html
VS-VSKU56/16 | VISHAY | 1+: 40.9878 200+: 16.3551 500+: 15.8091 1,000+: 15.5393 | 200mA 150mA 1.6kV 2 SCR SCRs - Modules RoHS | 2.5W | 150mA | 95A |  | 1.2kA |  | 2.5V | 200mA | -40℃~+125℃ |  | Bag-packed | 1.6kV |  | 2 SCR |  |  | 1.7V | 0 | https://www.lcsc.com/datasheet/C17275199.pdf | https://www.lcsc.com/product-detail/C17275199.html
VS-VSKU71/12 | VISHAY | 1+: 44.5512 200+: 17.7773 500+: 17.1821 1,000+: 16.8885 | 250mA 150mA 1.2kV 2 SCR SCRs - Modules RoHS | 3W | 150mA | 115A |  | 1.3kA |  | 2.5V | 250mA | -40℃~+125℃ |  | Bag-packed | 1.2kV |  | 2 SCR |  |  | 1.72V | 0 | https://www.lcsc.com/datasheet/C17245808.pdf | https://www.lcsc.com/product-detail/C17245808.html
VS-VSKU91/08 | VISHAY | 1+: 44.8575 200+: 17.8995 500+: 17.3011 1,000+: 17.0059 | 250mA 150mA 800V 2 SCR SCRs - Modules RoHS | 3W | 150mA | 150A |  | 2kA;2.094kA |  | 2.5V | 250mA | -40℃~+125℃ |  | Bag-packed | 800V |  | 2 SCR |  |  | 1.73V | 0 | https://www.lcsc.com/datasheet/C17260915.pdf | https://www.lcsc.com/product-detail/C17260915.html
VS-VSKU91/10 | VISHAY | 1+: 47.8193 200+: 19.0805 500+: 18.4424 1,000+: 18.1281 | 250mA 150mA 1kV 2 SCR SCRs - Modules RoHS | 3W | 150mA | 150A |  | 2kA |  | 2.5V | 250mA | -40℃~+125℃ |  | Bag-packed | 1kV |  | 2 SCR |  |  | 1.73V | 0 | https://www.lcsc.com/datasheet/C17185179.pdf | https://www.lcsc.com/product-detail/C17185179.html
VS-VSKU91/12 | VISHAY | 1+: 45.2339 200+: 18.0489 500+: 17.446 1,000+: 17.1485 | 250mA 150mA 1.2kV 2 SCR SCRs - Modules RoHS | 3W | 150mA | 150A |  | 2kA |  | 2.5V | 250mA | -40℃~+125℃ |  | Bag-packed | 1.2kV |  | 2 SCR |  |  | 1.73V | 0 | https://www.lcsc.com/datasheet/C17304841.pdf | https://www.lcsc.com/product-detail/C17304841.html
VS-VSKV162/16PBF | VISHAY | 1+: 53.0414 195+: 21.1645 495+: 20.4582 1,005+: 20.1074 | 200mA 150mA 1.6kV One unidirectional thyristor SCRs - Modules RoHS | 3W | 150mA | 355A |  | 4.87kA;5.1kA |  | 2.5V | 200mA | -40℃~+125℃ |  | Bag-packed | 1.6kV |  | One unidirectional thyristor |  |  | 1.54V | 0 | https://www.lcsc.com/datasheet/C17264949.pdf | https://www.lcsc.com/product-detail/C17264949.html
VS-VSKV41/08 | VISHAY | 1+: 41.4891 200+: 16.555 500+: 16.0025 1,000+: 15.7286 | 200mA 150mA 800V 2 SCR SCRs - Modules RoHS | 2.5W | 150mA | 70A |  | 850A |  | 2.5V | 200mA | -40℃~+125℃ |  | Bag-packed | 800V |  | 2 SCR |  |  | 1.81V | 0 | https://www.lcsc.com/datasheet/C17227642.pdf | https://www.lcsc.com/product-detail/C17227642.html
VS-VSKV41/12 | VISHAY | 1+: 40.764 200+: 16.2647 500+: 15.7218 1,000+: 15.4536 | 200mA 150mA 1.2kV 2 SCR SCRs - Modules RoHS | 2.5W | 150mA | 70A |  | 850A;890A |  | 2.5V | 200mA | -40℃~+125℃ |  | Bag-packed | 1.2kV |  | 2 SCR |  |  | 1.81V | 0 | https://www.lcsc.com/datasheet/C17301955.pdf | https://www.lcsc.com/product-detail/C17301955.html
VS-VSKV41/14 | VISHAY | 1+: 41.8687 200+: 16.7059 500+: 16.1472 1,000+: 15.8726 | 200mA 150mA 1.4kV 2 SCR SCRs - Modules RoHS | 2.5W | 150mA | 70A |  | 850A |  | 2.5V | 200mA | -40℃~+125℃ |  | Bag-packed | 1.4kV |  | 2 SCR |  |  | 1.81V | 0 | https://www.lcsc.com/datasheet/C17300392.pdf | https://www.lcsc.com/product-detail/C17300392.html
VS-VSKV56/04 | VISHAY | 1+: 39.2947 200+: 15.6798 500+: 15.1556 1,000+: 14.8959 | 200mA 150mA 400V 2 SCR SCRs - Modules RoHS | 2.5W | 150mA | 95A |  | 1.2kA |  | 2.5V | 200mA | -40℃~+125℃ |  | Bag-packed | 400V |  | 2 SCR |  |  | 1.7V | 0 | https://www.lcsc.com/datasheet/C17208108.pdf | https://www.lcsc.com/product-detail/C17208108.html
VS-VSKV56/16 | VISHAY | 1+: 40.764 200+: 16.2647 500+: 15.7218 1,000+: 15.4536 | 200mA 150mA 1.6kV 2 SCR SCRs - Modules RoHS | 2.5W | 150mA | 95A |  | 1.2kA;1.256kA |  | 2.5V | 200mA | -40℃~+125℃ |  | Bag-packed | 1.6kV |  | 2 SCR |  |  | 1.7V | 0 | https://www.lcsc.com/datasheet/C17182695.pdf | https://www.lcsc.com/product-detail/C17182695.html
VS-VSKV71/08 | VISHAY | 1+: 45.0956 200+: 17.9948 500+: 17.3932 1,000+: 17.0964 | 250mA 150mA 800V 2 SCR SCRs - Modules RoHS | 3W | 150mA | 115A |  | 1.3kA;1.36kA |  | 2.5V | 250mA | -40℃~+125℃ |  | Bag-packed | 800V |  | 2 SCR |  |  | 1.72V | 0 | https://www.lcsc.com/datasheet/C17242829.pdf | https://www.lcsc.com/product-detail/C17242829.html
VS-VSKV71/10 | VISHAY | 1+: 44.9993 200+: 17.956 500+: 17.3563 1,000+: 17.0588 | 250mA 150mA 1kV 2 SCR SCRs - Modules RoHS | 3W | 150mA | 115A |  | 1.3kA;1.36kA |  | 2.5V | 250mA | -40℃~+125℃ |  | Bag-packed | 1kV |  | 2 SCR |  |  | 1.72V | 0 | https://www.lcsc.com/datasheet/C17228147.pdf | https://www.lcsc.com/product-detail/C17228147.html
VS-VSKV91/12 | VISHAY | 1+: 44.4563 200+: 17.7388 500+: 17.1453 1,000+: 16.8525 | 250mA 150mA 1.2kV 2 SCR SCRs - Modules RoHS | 3W | 150mA | 150A |  |  |  | 2.5V | 250mA | -40℃~+125℃ |  | Bag-packed | 1.2kV |  | 2 SCR |  |  | 1.73V | 0 | https://www.lcsc.com/datasheet/C17299789.pdf | https://www.lcsc.com/product-detail/C17299789.html
VTO39-12HO7 | Littelfuse/IXYS | 1+: 16.6577 200+: 6.4462 500+: 6.2195 1,000+: 6.1084 | 50mA 25mA 1.2kV 6 SCR SCRs - Modules RoHS | 500mW | 25mA |  |  | 200A |  | 1.5V | 50mA | -40℃~+125℃@(Tj) |  | Bag-packed | 1.2kV |  | 6 SCR |  |  |  | 0 | https://www.lcsc.com/datasheet/C3614406.pdf | https://www.lcsc.com/product-detail/C3614406.html
VVZ175-12IO7 | Littelfuse/IXYS | 1+: 177.7347 200+: 70.9171 500+: 68.5473 1,000+: 67.3775 | 200mA 100mA 1.2kV 3 SCR and 3 Diode SCRs - Modules RoHS | 500mW | 100mA | 89A |  | 1.35kA |  | 1.5V | 200mA | -40℃~+125℃ |  | Box-packed | 1.2kV |  | 3 SCR and 3 Diode |  |  |  | 0 | https://www.lcsc.com/datasheet/C17289355.pdf | https://www.lcsc.com/product-detail/C17289355.html
VVZ40-12IO1 | Littelfuse/IXYS | 1+: 66.1061 200+: 26.3771 500+: 25.4962 1,000+: 25.0597 | 100mA 65mA 1.2kV 3 SCR and 3 Diode KAMM SCRs - Modules RoHS | 500mW | 65mA |  |  | 320A |  | 1V | 100mA | -40℃~+125℃ | KAMM | Box-packed | 1.2kV |  | 3 SCR and 3 Diode |  |  |  | 0 | https://www.lcsc.com/datasheet/C17199778.pdf | https://www.lcsc.com/product-detail/C17199778.html
VVZB170-16IOXT-PFP | Littelfuse/IXYS | 1+: 98.9263 200+: 38.2838 500+: 36.9387 1,000+: 36.2739 | 200mA 95mA 1.6kV 3 SCR and 3 Diode SCRs - Modules RoHS | 500mW | 95mA | 200A |  | 1.1kA |  | 1.5V | 200mA | -40℃~+150℃@(Tj) |  | Bag-packed | 1.6kV |  | 3 SCR and 3 Diode |  |  | 1.9V | 0 | https://www.lcsc.com/datasheet/C3613776.pdf | https://www.lcsc.com/product-detail/C3613776.html
VW2X60-12IO1 | Littelfuse/IXYS | 1+: 61.3015 192+: 24.4597 504+: 23.6422 1,008+: 23.2391 | 200mA 100mA 1.2kV 4 SCR SCRs - Modules RoHS | 500mW | 100mA | 43A |  | 520A;560A;440A;475A |  | 1.5V | 200mA | -40℃~+125℃ |  | Box-packed | 1.2kV |  | 4 SCR |  |  | 1.28V | 0 | https://www.lcsc.com/datasheet/C17189490.pdf | https://www.lcsc.com/product-detail/C17189490.html
VW2X60-14IO1 | Littelfuse/IXYS | 1+: 63.1592 192+: 25.2005 504+: 24.3599 1,008+: 23.9427 | 200mA 100mA 1.4kV 4 SCR SCRs - Modules RoHS | 500mW | 100mA | 43A |  | 440A;475A |  | 1.5V | 200mA | -40℃~+125℃ |  | Box-packed | 1.4kV |  | 4 SCR |  |  | 1.28V | 0 | https://www.lcsc.com/datasheet/C17215325.pdf | https://www.lcsc.com/product-detail/C17215325.html
VWO35-08HO7 | Littelfuse/IXYS | 1+: 29.9663 200+: 11.9572 500+: 11.5574 1,000+: 11.3599 | 50mA 800V 6 SCR SCRs - Modules RoHS | 500mW | 25mA;50mA | 35A |  | 200A;215A;170A;185A |  | 1.5V | 50mA | -40℃~+125℃ |  | Box-packed | 800V |  | 6 SCR |  |  | 1.19V | 0 | https://www.lcsc.com/datasheet/C17216598.pdf | https://www.lcsc.com/product-detail/C17216598.html