## Analog Switches, Multiplexers,
Part Number | Manufacturer | Price | Description | Con | Features | Number of Channels | Operating Temperature | Package | Packaging | Propagation Delay | Quiescent Current | Ron | Series | Voltage - Supply | Voltage Supply Source | Stock | Datasheet URL | Source URL
1P1G3157QDBVRQ1 | TI | 5+: 0.2547 50+: 0.1977 150+: 0.1733 500+: 0.1428 3,000+: 0.1292 6,000+: 0.1211 | 6Ω 1 1.65V~5.5V SOT-23-6 Analog Switches, Multiplexers, Demultiplexers RoHS | 17.3pF | Bidirectional analog channel;Glitch-free switching | 1 | -40℃~+125℃ | SOT-23-6 | Tape & Reel (TR) |  |  | 6Ω |  | 1.65V~5.5V |  | 30 | https://www.lcsc.com/datasheet/C131938.pdf | https://www.lcsc.com/product-detail/C131938.html
4051G-S16-R | UTC | 5+: 0.1533 50+: 0.1236 150+: 0.1087 500+: 0.0976 2,500+: 0.0808 5,000+: 0.0763 | 8 250Ω 3V~18V SOIC-16 Analog Switches, Multiplexers, Demultiplexers | 10pF | Glitch-free switching | 8 | -40℃~+125℃ | SOIC-16 | Tape & Reel (TR) | 35ns |  | 250Ω |  | 3V~18V |  | 0 | https://www.lcsc.com/datasheet/C73279.pdf | https://www.lcsc.com/product-detail/C73279.html
5962-89710013X | ADI | 1+: 315.0006 200+: 121.9017 500+: 117.6171 1,000+: 115.501 | 1 280Ω PLCC-28(11.5x11.5) Analog Switches, Multiplexers, Demultiplexers RoHS |  |  | 1 | -40℃~+85℃ | PLCC-28(11.5x11.5) | Tube-packed |  |  | 280Ω |  | -16.5V~-10.8V;10.8V~16.5V |  | 0 |  | https://www.lcsc.com/product-detail/C648712.html
74AHC1G66GV-Q100H | Nexperia | 5+: 0.1851 50+: 0.1592 150+: 0.1462 500+: 0.1364 3,000+: 0.1287 6,000+: 0.1248 | 15Ω 2V~5.5V 1 SOT-753 Analog Switches, Multiplexers, Demultiplexers RoHS | 4pF | Level shifting | 1 | -40℃~+125℃ | SOT-753 | Tape & Reel (TR) |  |  | 15Ω |  | 2V~5.5V |  | 0 | https://www.lcsc.com/datasheet/C554312.pdf | https://www.lcsc.com/product-detail/C554312.html
74AHC1G66GW,125 | Nexperia | 5+: 0.108 50+: 0.0855 150+: 0.0742 500+: 0.0657 3,000+: 0.059 6,000+: 0.0556 | 15Ω 2V~5.5V 1 SOT-353 Analog Switches, Multiplexers, Demultiplexers RoHS | 4pF | Level shifting | 1 | -40℃~+125℃ | SOT-353 | Tape & Reel (TR) | 600ps |  | 15Ω |  | 2V~5.5V |  | 0 | https://www.lcsc.com/datasheet/C96224.pdf | https://www.lcsc.com/product-detail/C96224.html
74AHC1G66GW-Q100H | Nexperia | 5+: 0.1082 50+: 0.0874 150+: 0.077 500+: 0.0692 3,000+: 0.063 6,000+: 0.0599 | 15Ω 2V~5.5V 1 TSSOP-5-1.3mm Analog Switches, Multiplexers, Demultiplexers RoHS | 4pF | Bidirectional analog channel;Level shifting | 1 | -40℃~+125℃ | TSSOP-5-1.3mm | Tape & Reel (TR) | 600ps |  | 15Ω |  | 2V~5.5V |  | 0 | https://www.lcsc.com/datasheet/C554313.pdf | https://www.lcsc.com/product-detail/C554313.html
74AHCT1G66GV,125 | Nexperia | 1+: 0.0414 10+: 0.0328 30+: 0.0285 100+: 0.0253 500+: 0.0227 1,000+: 0.0214 | 15Ω 1 4.5V~5.5V SC-74A Analog Switches, Multiplexers, Demultiplexers RoHS | 4pF | Level shifting | 1 | -40℃~+125℃ | SC-74A | Tape & Reel (TR) | 1ns |  | 15Ω |  | 4.5V~5.5V |  | 0 | https://www.lcsc.com/datasheet/C554584.pdf | https://www.lcsc.com/product-detail/C554584.html
74AHCT1G66GV-Q100H | Nexperia | 1+: 0.0892 10+: 0.0707 30+: 0.0614 100+: 0.0545 500+: 0.0489 1,000+: 0.0462 | 15Ω 1 4.5V~5.5V SC-74A Analog Switches, Multiplexers, Demultiplexers RoHS | 4pF | Level shifting | 1 | -40℃~+125℃ | SC-74A | Tape & Reel (TR) | 700ps |  | 15Ω |  | 4.5V~5.5V |  | 0 | https://www.lcsc.com/datasheet/C554585.pdf | https://www.lcsc.com/product-detail/C554585.html
74AHCT1G66GW-Q100H | Nexperia | 1+: 0.0904 10+: 0.0716 30+: 0.0622 100+: 0.0552 500+: 0.0496 1,000+: 0.0468 | 16Ω 4.5V~5.5V TSSOP-5-1.3mm Analog Switches, Multiplexers, Demultiplexers RoHS | 4pF | Level shifting |  | -40℃~+125℃ | TSSOP-5-1.3mm | Tape & Reel (TR) | 1ns |  | 16Ω |  | 4.5V~5.5V |  | 0 | https://www.lcsc.com/datasheet/C554587.pdf | https://www.lcsc.com/product-detail/C554587.html
74HC1G66GV-Q100H | Nexperia | 1+: 0.0871 10+: 0.069 30+: 0.06 100+: 0.0532 500+: 0.0478 1,000+: 0.0451 | 1 2V~10V 42Ω SC-74A Analog Switches, Multiplexers, Demultiplexers RoHS | 8pF | Bidirectional analog channel | 1 | -40℃~+125℃ | SC-74A | Tape & Reel (TR) | 15ns |  | 42Ω |  | 2V~10V |  | 0 | https://www.lcsc.com/datasheet/C546705.pdf | https://www.lcsc.com/product-detail/C546705.html
74HC2G66DC,125 | Nexperia | 1+: 0.4647 10+: 0.3667 30+: 0.3244 100+: 0.2716 500+: 0.2475 1,000+: 0.2339 | 2 41Ω 2V~10V VSSOP-8-0.5mm Analog Switches, Multiplexers, Demultiplexers RoHS | 8pF | Bidirectional analog channel | 2 | -40℃~+125℃ | VSSOP-8-0.5mm | Tape & Reel (TR) | 13ns |  | 41Ω |  | 2V~10V |  | 0 | https://www.lcsc.com/datasheet/C546839.pdf | https://www.lcsc.com/product-detail/C546839.html
74HC2G66DC-Q100H | Nexperia | 1+: 0.3041 10+: 0.2396 30+: 0.212 100+: 0.1775 500+: 0.1621 1,000+: 0.1529 | 41Ω 2V~10V VSSOP-8-0.5mm Analog Switches, Multiplexers, Demultiplexers RoHS | 8pF | Bidirectional analog channel |  | -40℃~+125℃ | VSSOP-8-0.5mm | Tape & Reel (TR) | 2ns |  | 41Ω |  | 2V~10V |  | 0 | https://www.lcsc.com/datasheet/C546840.pdf | https://www.lcsc.com/product-detail/C546840.html
74HC2G66DP-Q100H | Nexperia | 1+: 0.1901 10+: 0.1498 30+: 0.1325 100+: 0.111 500+: 0.1014 1,000+: 0.0956 | 41Ω 2V~10V TSSOP-8-3.0mm Analog Switches, Multiplexers, Demultiplexers RoHS | 8pF | Bidirectional analog channel |  | -40℃~+125℃ | TSSOP-8-3.0mm | Tape & Reel (TR) | 10ns |  | 41Ω |  | 2V~10V |  | 0 | https://www.lcsc.com/datasheet/C546842.pdf | https://www.lcsc.com/product-detail/C546842.html
74HC4016D,652 | Nexperia | 1+: 0.1009 10+: 0.0819 30+: 0.0724 100+: 0.0653 500+: 0.0596 1,140+: 0.0568 | 4 160Ω 2V~10V SO-14 Analog Switches, Multiplexers, Demultiplexers | 5pF | Bidirectional analog channel | 4 | -40℃~+125℃ | SO-14 | Tape & Reel (TR) | 6ns |  | 160Ω |  | 2V~10V |  | 0 | https://www.lcsc.com/datasheet/C546944.pdf | https://www.lcsc.com/product-detail/C546944.html
74HC4016PW,112 | Nexperia | 1+: 0.1031 10+: 0.0837 30+: 0.074 100+: 0.0668 500+: 0.0609 1,000+: 0.058 | 4 160Ω 2V~10V TSSOP-14 Analog Switches, Multiplexers, Demultiplexers | 5pF | Bidirectional analog channel | 4 | -40℃~+125℃ | TSSOP-14 | Tape & Reel (TR) | 6ns |  | 160Ω |  | 2V~10V |  | 0 | https://www.lcsc.com/datasheet/C546946.pdf | https://www.lcsc.com/product-detail/C546946.html
74HC4051 | Wuxi I-core Elec |  | 3V~9V 1 80Ω SOP-16 Analog Switches, Multiplexers, Demultiplexers | 5pF | Bidirectional analog channel;Level shifting;Glitch-free switching | 1 | -40℃~+85℃ | SOP-16 | Tape & Reel (TR) |  |  | 80Ω |  | 3V~9V |  | Not available now | https://www.lcsc.com/datasheet/C2943297.pdf | https://www.lcsc.com/product-detail/C2943297.html
74HC4051-TD | TDSEMIC | 1+: 0.1388 200+: 0.0554 500+: 0.0536 1,000+: 0.0526 | 2.5kΩ 3V~9V 8 SOP-16 Analog Switches, Multiplexers, Demultiplexers |  | Bidirectional analog channel | 8 | -40℃~+85℃ | SOP-16 | Tape & Reel (TR) | 10ns |  | 2.5kΩ |  | 3V~9V |  | 0 | https://www.lcsc.com/datasheet/C42421780.pdf | https://www.lcsc.com/product-detail/C42421780.html
74HC4051D,652 | Nexperia | 1+: 0.5713 10+: 0.489 50+: 0.4549 100+: 0.4114 500+: 0.3912 1,000+: 0.3788 | 8 2V~10V 70Ω SO-16 Analog Switches, Multiplexers, Demultiplexers |  | Level shifting | 8 | -40℃~+125℃ | SO-16 | Tube-packed | 5ns |  | 70Ω |  | 2V~10V |  | 0 | https://www.lcsc.com/datasheet/C546994.pdf | https://www.lcsc.com/product-detail/C546994.html
74HC4051DB,118 | Nexperia | 1+: 0.5199 10+: 0.4196 30+: 0.3687 100+: 0.3193 500+: 0.29 1,000+: 0.2746 | 2V~10V 1 70Ω SSOP-16-208mil Analog Switches, Multiplexers, Demultiplexers |  | Level shifting;Glitch-free switching | 1 | -40℃~+125℃ | SSOP-16-208mil | Tape & Reel (TR) | 12ns |  | 70Ω |  | 2V~10V |  | 0 | https://www.lcsc.com/datasheet/C546996.pdf | https://www.lcsc.com/product-detail/C546996.html
74HC4051PW,118-JSM | JSMSEMI | 1+: 0.1964 200+: 0.0784 500+: 0.0758 1,000+: 0.0745 | 3V~9V 270Ω@4.5V TSSOP-16 Analog Switches, Multiplexers, Demultiplexers RoHS |  | Bidirectional analog channel;Level shifting;Glitch-free switching |  | -40℃~+125℃ | TSSOP-16 | Tape & Reel (TR) | 15ns |  | 270Ω@4.5V |  | 3V~9V |  | 0 | https://www.lcsc.com/datasheet/C53114287.pdf | https://www.lcsc.com/product-detail/C53114287.html
74HC4052-TD | TDSEMIC | 1+: 0.1266 200+: 0.0505 500+: 0.0488 1,000+: 0.048 | 245Ω@5V 3V~9V 4 SOP-16 Analog Switches, Multiplexers, Demultiplexers |  | Bidirectional analog channel | 4 | -40℃~+85℃ | SOP-16 | Tape & Reel (TR) | 10ns |  | 245Ω@5V |  | 3V~9V |  | 0 | https://www.lcsc.com/datasheet/C42421781.pdf | https://www.lcsc.com/product-detail/C42421781.html
74HC4052D,652 | Nexperia | 1+: 0.5759 10+: 0.4906 50+: 0.4549 100+: 0.4083 500+: 0.3881 1,000+: 0.3757 | 2 2V~10V 70Ω SO-16 Analog Switches, Multiplexers, Demultiplexers RoHS | 12pF | Bidirectional analog channel;Level shifting;Glitch-free switching | 2 | -40℃~+125℃ | SO-16 | Tube-packed | 5ns |  | 70Ω |  | 2V~10V |  | 0 | https://www.lcsc.com/datasheet/C547001.pdf | https://www.lcsc.com/product-detail/C547001.html
74HC4052D,653-JSM | JSMSEMI | 1+: 0.1696 200+: 0.0677 500+: 0.0655 1,000+: 0.0643 | 3V~9V 270Ω@4.5V SOP-16 Analog Switches, Multiplexers, Demultiplexers RoHS |  | Bidirectional analog channel |  | -40℃~+125℃ | SOP-16 | Tape & Reel (TR) | 15ns |  | 270Ω@4.5V |  | 3V~9V |  | 0 | https://www.lcsc.com/datasheet/C53436296.pdf | https://www.lcsc.com/product-detail/C53436296.html
74HC4052DB,118 | Nexperia | 1+: 0.3093 10+: 0.2485 30+: 0.2224 100+: 0.1899 500+: 0.1755 1,000+: 0.1668 | 70Ω 2 2V~10V SSOP-16-208mil Analog Switches, Multiplexers, Demultiplexers |  | Bidirectional analog channel;Level shifting;Glitch-free switching | 2 | -40℃~+125℃ | SSOP-16-208mil | Tape & Reel (TR) | 5ns |  | 70Ω |  | 2V~10V |  | 0 | https://www.lcsc.com/datasheet/C547003.pdf | https://www.lcsc.com/product-detail/C547003.html
74HC4053D,652 | Nexperia | 1+: 0.5418 10+: 0.4626 50+: 0.4254 100+: 0.3835 500+: 0.3648 1,000+: 0.354 | 3 2V~10V 80Ω SO-16 Analog Switches, Multiplexers, Demultiplexers |  | Bidirectional analog channel;Level shifting;Glitch-free switching | 3 | -40℃~+125℃ | SO-16 | Tube-packed | 12ns |  | 80Ω |  | 2V~10V |  | 0 | https://www.lcsc.com/datasheet/C547009.pdf | https://www.lcsc.com/product-detail/C547009.html
74HC4053DB,112 | Nexperia | 1+: 0.2034 10+: 0.1642 30+: 0.1474 100+: 0.1265 500+: 0.1172 1,092+: 0.1116 | 3 80Ω SSOP-16-208mil Analog Switches, Multiplexers, Demultiplexers |  | Level shifting;Glitch-free switching | 3 | -40℃~+125℃ | SSOP-16-208mil | Tape & Reel (TR) | 5ns |  | 80Ω |  | 2V~10V;-5V~5V |  | 0 | https://www.lcsc.com/datasheet/C547010.pdf | https://www.lcsc.com/product-detail/C547010.html
74HC4053DB,118 | Nexperia | 1+: 0.1748 10+: 0.1404 30+: 0.1257 100+: 0.1073 500+: 0.0992 1,000+: 0.0942 | 2V~10V 3 80Ω SSOP-16-208mil Analog Switches, Multiplexers, Demultiplexers |  | Level shifting;Glitch-free switching | 3 | -40℃~+125℃ | SSOP-16-208mil | Tape & Reel (TR) | 12ns |  | 80Ω |  | 2V~10V |  | 0 | https://www.lcsc.com/datasheet/C547011.pdf | https://www.lcsc.com/product-detail/C547011.html
74HC4053PW,112 | Nexperia | 1+: 0.0831 10+: 0.0675 30+: 0.0596 100+: 0.0538 500+: 0.0491 1,000+: 0.0467 | 3 80Ω 2V~10V TSSOP-16 Analog Switches, Multiplexers, Demultiplexers | 5pF | Bidirectional analog channel;Level shifting;Glitch-free switching | 3 | -40℃~+125℃ | TSSOP-16 | Tape & Reel (TR) | 5ns |  | 80Ω |  | 2V~10V |  | 0 | https://www.lcsc.com/datasheet/C547013.pdf | https://www.lcsc.com/product-detail/C547013.html
74HC4053PW,118-JSM | JSMSEMI | 1+: 0.2156 200+: 0.0861 500+: 0.0832 1,000+: 0.0818 | 3V~9V 270Ω@4.5V TSSOP-16 Analog Switches, Multiplexers, Demultiplexers RoHS |  | Bidirectional analog channel |  | -40℃~+125℃ | TSSOP-16 | Tape & Reel (TR) | 13ns |  | 270Ω@4.5V |  | 3V~9V |  | 0 | https://www.lcsc.com/datasheet/C53114427.pdf | https://www.lcsc.com/product-detail/C53114427.html
74HC4066D,653 | Nexperia | 1+: 0.454 10+: 0.3524 30+: 0.3081 100+: 0.2541 500+: 0.2295 1,000+: 0.2147 | 4 2V~10V 54Ω SOIC-14 Analog Switches, Multiplexers, Demultiplexers RoHS | 8pF | Bidirectional analog channel | 4 | -40℃~+125℃ | SOIC-14 | Tape & Reel (TR) | 15ns |  | 54Ω |  | 2V~10V |  | 0 | https://www.lcsc.com/datasheet/C5628.pdf | https://www.lcsc.com/product-detail/C5628.html
74HC4066D-Q100,118 | Nexperia | 1+: 0.4378 10+: 0.4331 30+: 0.4285 100+: 0.4254 | 4 2V~10V 54Ω SO-14 Analog Switches, Multiplexers, Demultiplexers RoHS |  | Bidirectional analog channel | 4 | -40℃~+125℃ | SO-14 | Tape & Reel (TR) | 15ns |  | 54Ω |  | 2V~10V |  | 0 | https://www.lcsc.com/datasheet/C547030.pdf | https://www.lcsc.com/product-detail/C547030.html
74HC4066DB,112 | Nexperia | 1+: 0.1085 10+: 0.0881 30+: 0.0779 100+: 0.0702 500+: 0.0641 1,092+: 0.061 | 2V~10V 4 50Ω SSOP-14-208mil Analog Switches, Multiplexers, Demultiplexers RoHS | 8pF | Bidirectional analog channel | 4 | -40℃~+125℃ | SSOP-14-208mil | Tape & Reel (TR) | 15ns |  | 50Ω |  | 2V~10V |  | 0 | https://www.lcsc.com/datasheet/C547028.pdf | https://www.lcsc.com/product-detail/C547028.html
74HC4066DB,118 | Nexperia | 1+: 0.0932 10+: 0.0753 30+: 0.0663 100+: 0.0596 500+: 0.0543 1,000+: 0.0516 | 54Ω 2V~10V SSOP-14-208mil Analog Switches, Multiplexers, Demultiplexers RoHS | 8pF | Bidirectional analog channel |  | -40℃~+125℃ | SSOP-14-208mil | Tape & Reel (TR) | 15ns |  | 54Ω |  | 2V~10V |  | 0 | https://www.lcsc.com/datasheet/C547029.pdf | https://www.lcsc.com/product-detail/C547029.html
74HC4066PW,112 | Nexperia | 1+: 0.8428 10+: 0.6931 30+: 0.6174 100+: 0.5434 500+: 0.4986 1,000+: 0.477 | 2V~10V 4 54Ω TSSOP-14 Analog Switches, Multiplexers, Demultiplexers | 8pF | Bidirectional analog channel | 4 | -40℃~+125℃ | TSSOP-14 | Tape & Reel (TR) | 15ns |  | 54Ω |  | 2V~10V |  | 0 | https://www.lcsc.com/datasheet/C547031.pdf | https://www.lcsc.com/product-detail/C547031.html
74HC4067D,652 | Nexperia | 1+: 1.3173 10+: 1.0983 30+: 0.978 100+: 0.8422 500+: 0.7821 1,000+: 0.7543 | 2V~10V 80Ω SO-24-300mil Analog Switches, Multiplexers, Demultiplexers |  | Bidirectional analog channel |  | -40℃~+125℃ | SO-24-300mil | Tube-packed | 15ns |  | 80Ω |  | 2V~10V |  | 0 | https://www.lcsc.com/datasheet/C547035.pdf | https://www.lcsc.com/product-detail/C547035.html
74HC4067DB,112 | Nexperia | 1+: 0.2695 10+: 0.2124 30+: 0.1879 100+: 0.1573 500+: 0.1437 826+: 0.1356 | 1 2V~10V 80Ω SSOP-24-208mil Analog Switches, Multiplexers, Demultiplexers RoHS |  | Bidirectional analog channel | 1 | -40℃~+125℃ | SSOP-24-208mil | Tape & Reel (TR) | 6ns |  | 80Ω |  | 2V~10V |  | 0 | https://www.lcsc.com/datasheet/C547036.pdf | https://www.lcsc.com/product-detail/C547036.html
74HC4316D,652 | Nexperia | 1+: 0.1128 10+: 0.0916 30+: 0.081 100+: 0.073 500+: 0.0666 1,000+: 0.0635 | 160Ω 2V~10V SO-16 Analog Switches, Multiplexers, Demultiplexers RoHS | 5pF | Bidirectional analog channel;Level shifting;Glitch-free switching |  | -40℃~+125℃ | SO-16 | Tape & Reel (TR) | 6ns |  | 160Ω |  | 2V~10V |  | 0 | https://www.lcsc.com/datasheet/C547055.pdf | https://www.lcsc.com/product-detail/C547055.html
74HC4316D,653 | Nexperia | 1+: 0.4245 10+: 0.3351 30+: 0.2961 100+: 0.2489 500+: 0.2277 1,000+: 0.2147 | 160Ω 4 2V~10V SO-16 Analog Switches, Multiplexers, Demultiplexers RoHS | 5pF | Bidirectional analog channel;Level shifting;Glitch-free switching | 4 | -40℃~+125℃ | SO-16 | Tape & Reel (TR) | 6ns |  | 160Ω |  | 2V~10V |  | 0 | https://www.lcsc.com/datasheet/C458799.pdf | https://www.lcsc.com/product-detail/C458799.html
74HC4316DB,118 | Nexperia | 1+: 0.2478 10+: 0.2001 30+: 0.1796 100+: 0.1541 500+: 0.1427 1,000+: 0.1359 | 2V~10V 160Ω 4 SSOP-16-208mil Analog Switches, Multiplexers, Demultiplexers | 5pF | Bidirectional analog channel;Level shifting;Glitch-free switching | 4 | -40℃~+125℃ | SSOP-16-208mil | Tape & Reel (TR) | 6ns |  | 160Ω |  | 2V~10V |  | 0 | https://www.lcsc.com/datasheet/C547056.pdf | https://www.lcsc.com/product-detail/C547056.html
74HC4316PW,112 | Nexperia | 1+: 0.1106 10+: 0.0898 30+: 0.0794 100+: 0.0716 500+: 0.0654 1,000+: 0.0622 | 160Ω TSSOP-16 Analog Switches, Multiplexers, Demultiplexers | 5pF | Bidirectional analog channel;Level shifting;Glitch-free switching |  | -40℃~+125℃ | TSSOP-16 | Tape & Reel (TR) | 6ns |  | 160Ω |  | 2V~10V;-4.5V~4.5V |  | 0 | https://www.lcsc.com/datasheet/C547057.pdf | https://www.lcsc.com/product-detail/C547057.html
74HC4316PW,118 | Nexperia | 5+: 0.2253 50+: 0.1787 150+: 0.1587 500+: 0.1338 2,500+: 0.1227 5,000+: 0.1161 | 160Ω 4 2V~10V TSSOP-16 Analog Switches, Multiplexers, Demultiplexers RoHS |  | Bidirectional analog channel;Level shifting;Glitch-free switching | 4 | -40℃~+125℃ | TSSOP-16 | Tape & Reel (TR) | 6ns |  | 160Ω |  | 2V~10V |  | 0 | https://www.lcsc.com/datasheet/C547058.pdf | https://www.lcsc.com/product-detail/C547058.html
74HC4851D,112 | Nexperia | 1+: 0.843 10+: 0.6962 30+: 0.6227 100+: 0.5493 500+: 0.5065 1,000+: 0.4835 | 59Ω 2V~6V SO-16 Analog Switches, Multiplexers, Demultiplexers RoHS |  | Fault protection |  | -40℃~+125℃ | SO-16 | Tape & Reel (TR) | 10ns |  | 59Ω |  | 2V~6V |  | 0 | https://www.lcsc.com/datasheet/C547080.pdf | https://www.lcsc.com/product-detail/C547080.html
74HC4851D-Q100,118 | Nexperia | 1+: 1.0059 10+: 0.8786 30+: 0.815 100+: 0.7529 500+: 0.7141 1,000+: 0.6954 | 76Ω 2V~6V 8 SO-16 Analog Switches, Multiplexers, Demultiplexers RoHS |  | Fault protection | 8 | -40℃~+125℃ | SO-16 | Tape & Reel (TR) | 11.5ns |  | 76Ω |  | 2V~6V |  | 0 | https://www.lcsc.com/datasheet/C547082.pdf | https://www.lcsc.com/product-detail/C547082.html
74HC4852D-Q100,118 | Nexperia | 1+: 0.7488 200+: 0.2903 500+: 0.2795 1,000+: 0.2748 | 59Ω 2 2V~6V SO-16 Analog Switches, Multiplexers, Demultiplexers RoHS |  | Fault protection | 2 | -40℃~+125℃ | SO-16 | Tape & Reel (TR) | 10.2ns |  | 59Ω |  | 2V~6V |  | 0 | https://www.lcsc.com/datasheet/C547087.pdf | https://www.lcsc.com/product-detail/C547087.html
74HC4852PW,112 | Nexperia | 1+: 0.2195 10+: 0.1772 30+: 0.1591 100+: 0.1365 500+: 0.1264 1,000+: 0.1204 | 76Ω 2 2V~6V TSSOP-16 Analog Switches, Multiplexers, Demultiplexers RoHS |  | Fault protection | 2 | -40℃~+125℃ | TSSOP-16 | Tape & Reel (TR) | 3.2ns |  | 76Ω |  | 2V~6V |  | 0 | https://www.lcsc.com/datasheet/C547088.pdf | https://www.lcsc.com/product-detail/C547088.html
74HC4852PW,118 | Nexperia | 1+: 0.431 10+: 0.3465 30+: 0.3091 100+: 0.2652 500+: 0.2147 1,000+: 0.2017 | 76Ω 2 2V~6V TSSOP-16 Analog Switches, Multiplexers, Demultiplexers RoHS |  | Fault protection | 2 | -40℃~+125℃ | TSSOP-16 | Tape & Reel (TR) | 3.2ns |  | 76Ω |  | 2V~6V |  | 0 | https://www.lcsc.com/datasheet/C547089.pdf | https://www.lcsc.com/product-detail/C547089.html
74HC4852PW-Q100,11 | Nexperia | 1+: 0.5797 200+: 0.225 500+: 0.2168 1,000+: 0.2135 | 59Ω 2 2V~6V TSSOP-16 Analog Switches, Multiplexers, Demultiplexers RoHS |  | Fault protection | 2 | -40℃~+125℃ | TSSOP-16 | Tape & Reel (TR) | 10.2ns |  | 59Ω |  | 2V~6V |  | 0 | https://www.lcsc.com/datasheet/C547090.pdf | https://www.lcsc.com/product-detail/C547090.html
74HCT1G66GV,125 | Nexperia | 10+: 0.0365 100+: 0.0357 300+: 0.0352 1,000+: 0.0347 | 1 45Ω 4.5V~5.5V SC-74A Analog Switches, Multiplexers, Demultiplexers RoHS | 8pF | Fault protection;Bidirectional analog channel | 1 | -40℃~+125℃ | SC-74A | Tape & Reel (TR) | 15ns |  | 45Ω |  | 4.5V~5.5V |  | 0 | https://www.lcsc.com/datasheet/C458131.pdf | https://www.lcsc.com/product-detail/C458131.html
74HCT1G66GW-Q100H | Nexperia | 1+: 0.0611 10+: 0.0484 30+: 0.0421 100+: 0.0373 500+: 0.0335 1,000+: 0.0316 | 42Ω 4.5V~5.5V TSSOP-5-1.3mm Analog Switches, Multiplexers, Demultiplexers RoHS | 8pF | Bidirectional analog channel;Level shifting |  | -40℃~+125℃ | TSSOP-5-1.3mm | Tape & Reel (TR) | 15ns |  | 42Ω |  | 4.5V~5.5V |  | 0 | https://www.lcsc.com/datasheet/C547459.pdf | https://www.lcsc.com/product-detail/C547459.html
74HCT2G66DC,125 | Nexperia | 1+: 0.9956 200+: 0.3859 500+: 0.372 1,000+: 0.3659 | 41Ω 4.5V~5.5V VSSOP-8-0.5mm Analog Switches, Multiplexers, Demultiplexers RoHS | 8pF | Bidirectional analog channel |  | -40℃~+125℃ | VSSOP-8-0.5mm | Tape & Reel (TR) | 15ns |  | 41Ω |  | 4.5V~5.5V |  | 0 | https://www.lcsc.com/datasheet/C547576.pdf | https://www.lcsc.com/product-detail/C547576.html
74HCT2G66DC-Q100H | Nexperia | 1+: 0.2424 10+: 0.1957 30+: 0.1757 100+: 0.1507 500+: 0.1396 1,000+: 0.1329 | 41Ω 4.5V~5.5V VSSOP-8-0.5mm Analog Switches, Multiplexers, Demultiplexers RoHS | 8pF | Bidirectional analog channel |  | -40℃~+125℃ | VSSOP-8-0.5mm | Tape & Reel (TR) | 15ns |  | 41Ω |  | 4.5V~5.5V |  | 0 | https://www.lcsc.com/datasheet/C547577.pdf | https://www.lcsc.com/product-detail/C547577.html
74HCT2G66DP,125 | Nexperia | 5+: 0.0619 50+: 0.0605 150+: 0.0596 500+: 0.0588 | 41Ω 4.5V~5.5V TSSOP-8-3.0mm Analog Switches, Multiplexers, Demultiplexers RoHS | 8pF | Bidirectional analog channel |  | -40℃~+125℃ | TSSOP-8-3.0mm | Tape & Reel (TR) | 2ns |  | 41Ω |  | 4.5V~5.5V |  | 0 | https://www.lcsc.com/datasheet/C458203.pdf | https://www.lcsc.com/product-detail/C458203.html
74HCT2G66DP-Q100H | Nexperia | 1+: 0.8613 200+: 0.3334 500+: 0.3226 1,000+: 0.3165 | 41Ω 4.5V~5.5V TSSOP-8-3.0mm Analog Switches, Multiplexers, Demultiplexers RoHS | 8pF | Bidirectional analog channel |  | -40℃~+125℃ | TSSOP-8-3.0mm | Tape & Reel (TR) | 15ns |  | 41Ω |  | 4.5V~5.5V |  | 0 | https://www.lcsc.com/datasheet/C547578.pdf | https://www.lcsc.com/product-detail/C547578.html
74HCT4051D,112 | Nexperia | 5+: 0.2129 50+: 0.2086 150+: 0.2058 500+: 0.2029 | 80Ω 8 4.5V~5.5V SOIC-16 Analog Switches, Multiplexers, Demultiplexers RoHS |  | Level shifting;Glitch-free switching | 8 | -40℃~+125℃ | SOIC-16 | Tube-packed | 5ns |  | 80Ω |  | 4.5V~5.5V |  | 0 | https://www.lcsc.com/datasheet/C238824.pdf | https://www.lcsc.com/product-detail/C238824.html
74HCT4051D-Q100,11 | Nexperia | 1+: 0.2569 10+: 0.2074 30+: 0.1862 100+: 0.1597 500+: 0.1479 1,000+: 0.1409 | 80Ω 1 4.5V~5.5V SO-16 Analog Switches, Multiplexers, Demultiplexers RoHS |  | Level shifting | 1 | -40℃~+125℃ | SO-16 | Tape & Reel (TR) | 12ns |  | 80Ω |  | 4.5V~5.5V |  | 0 | https://www.lcsc.com/datasheet/C547698.pdf | https://www.lcsc.com/product-detail/C547698.html
74HCT4052D,112 | Nexperia | 1+: 0.1375 10+: 0.111 30+: 0.0997 100+: 0.0855 500+: 0.0792 1,000+: 0.0754 | 70Ω 2 4.5V~5.5V SO-16 Analog Switches, Multiplexers, Demultiplexers |  | Level shifting;Glitch-free switching | 2 | -40℃~+125℃ | SO-16 | Tape & Reel (TR) | 4ns |  | 70Ω |  | 4.5V~5.5V |  | 0 | https://www.lcsc.com/datasheet/C547703.pdf | https://www.lcsc.com/product-detail/C547703.html
74HCT4052D,118 | Nexperia | 1+: 0.6766 10+: 0.5391 30+: 0.4703 100+: 0.4015 500+: 0.3599 1,000+: 0.3391 | 70Ω SOIC-16 Analog Switches, Multiplexers, Demultiplexers RoHS |  | Bidirectional analog channel;Level shifting;Glitch-free switching |  | -40℃~+125℃ | SOIC-16 | Tape & Reel (TR) | 5ns |  | 70Ω |  | 4.5V~5.5V;-5V~5V |  | 0 | https://www.lcsc.com/datasheet/C87281.pdf | https://www.lcsc.com/product-detail/C87281.html
74HCT4052D-Q100,11 | Nexperia | 1+: 0.2545 10+: 0.2055 30+: 0.1845 100+: 0.1582 500+: 0.1466 1,000+: 0.1396 | 2 4.5V~5.5V 70Ω SO-16 Analog Switches, Multiplexers, Demultiplexers RoHS |  | Level shifting | 2 | -40℃~+125℃ | SO-16 | Tape & Reel (TR) | 5ns |  | 70Ω |  | 4.5V~5.5V |  | 0 | https://www.lcsc.com/datasheet/C547705.pdf | https://www.lcsc.com/product-detail/C547705.html
74HCT4052DB,112 | Nexperia | 1+: 0.1746 10+: 0.141 30+: 0.1265 100+: 0.1086 500+: 0.1006 1,092+: 0.0957 | 70Ω 2 4.5V~5.5V SSOP-16-208mil Analog Switches, Multiplexers, Demultiplexers RoHS |  | Bidirectional analog channel;Level shifting;Glitch-free switching | 2 | -40℃~+125℃ | SSOP-16-208mil | Tape & Reel (TR) | 18ns |  | 70Ω |  | 4.5V~5.5V |  | 0 | https://www.lcsc.com/datasheet/C547704.pdf | https://www.lcsc.com/product-detail/C547704.html
74HCT4052PW,118 | Nexperia | 5+: 0.2987 50+: 0.2355 150+: 0.2084 500+: 0.1746 2,500+: 0.1596 5,000+: 0.1505 | 2 70Ω TSSOP-16 Analog Switches, Multiplexers, Demultiplexers RoHS | 5pF | Bidirectional analog channel;Level shifting;Glitch-free switching | 2 | -40℃~+125℃ | TSSOP-16 | Tape & Reel (TR) | 10ns |  | 70Ω |  | 4.5V~5.5V;-5V~5V |  | 0 | https://www.lcsc.com/datasheet/C87681.pdf | https://www.lcsc.com/product-detail/C87681.html
74HCT4053D-Q100,11 | Nexperia | 1+: 0.8227 200+: 0.318 500+: 0.3072 1,000+: 0.3026 | 80Ω 3 4.5V~5.5V SO-16 Analog Switches, Multiplexers, Demultiplexers RoHS |  | Level shifting | 3 | -40℃~+125℃ | SO-16 | Tape & Reel (TR) | 12ns |  | 80Ω |  | 4.5V~5.5V |  | 0 | https://www.lcsc.com/datasheet/C547711.pdf | https://www.lcsc.com/product-detail/C547711.html
74HCT4053DB,112 | Nexperia | 1+: 0.1746 10+: 0.141 30+: 0.1266 100+: 0.1086 500+: 0.1006 1,092+: 0.0958 | 3 80Ω 4.5V~5.5V SSOP-16-208mil Analog Switches, Multiplexers, Demultiplexers RoHS |  | Bidirectional analog channel;Level shifting;Glitch-free switching | 3 | -40℃~+125℃ | SSOP-16-208mil | Tape & Reel (TR) | 8ns |  | 80Ω |  | 4.5V~5.5V |  | 0 | https://www.lcsc.com/datasheet/C547709.pdf | https://www.lcsc.com/product-detail/C547709.html
74HCT4053DB,118 | Nexperia | 1+: 0.4804 10+: 0.3963 30+: 0.355 100+: 0.3137 500+: 0.2877 1,000+: 0.2754 | 4.5V~5.5V 3 70Ω SSOP-16-208mil Analog Switches, Multiplexers, Demultiplexers RoHS |  | Level shifting;Glitch-free switching | 3 | -40℃~+125℃ | SSOP-16-208mil | Tape & Reel (TR) | 8ns |  | 70Ω |  | 4.5V~5.5V |  | 0 | https://www.lcsc.com/datasheet/C547710.pdf | https://www.lcsc.com/product-detail/C547710.html
74HCT4053PW,112 | Nexperia | 1+: 0.1606 10+: 0.1297 30+: 0.1164 100+: 0.0999 500+: 0.0925 1,000+: 0.0881 | 70Ω 3 4.5V~5.5V TSSOP-16 Analog Switches, Multiplexers, Demultiplexers |  | Bidirectional analog channel;Level shifting;Glitch-free switching | 3 | -40℃~+125℃ | TSSOP-16 | Tape & Reel (TR) | 8ns |  | 70Ω |  | 4.5V~5.5V |  | 0 | https://www.lcsc.com/datasheet/C547712.pdf | https://www.lcsc.com/product-detail/C547712.html
74HCT4053PW-Q100,1 | Nexperia | 1+: 0.581 200+: 0.2252 500+: 0.2173 1,000+: 0.2142 | 80Ω 3 TSSOP-16 Analog Switches, Multiplexers, Demultiplexers RoHS |  | Level shifting | 3 | -40℃~+125℃ | TSSOP-16 | Tape & Reel (TR) | 12ns |  | 80Ω |  | 4.5V~5.5V;-5V~5V |  | 0 | https://www.lcsc.com/datasheet/C547713.pdf | https://www.lcsc.com/product-detail/C547713.html
74HCT4066DB,118 | Nexperia | 1+: 0.5075 10+: 0.3995 30+: 0.3533 100+: 0.2962 500+: 0.2715 1,000+: 0.2561 | 4.5V~5.5V 4 50Ω SSOP-14-208mil Analog Switches, Multiplexers, Demultiplexers RoHS | 8pF | Bidirectional analog channel | 4 | -40℃~+125℃ | SSOP-14-208mil | Tape & Reel (TR) | 3ns |  | 50Ω |  | 4.5V~5.5V |  | 0 | https://www.lcsc.com/datasheet/C547723.pdf | https://www.lcsc.com/product-detail/C547723.html
74HCT4066PW,118 | Nexperia | 5+: 0.441 50+: 0.3781 150+: 0.3511 500+: 0.3175 2,500+: 0.3025 5,000+: 0.2935 | 4 54Ω 4.5V~5.5V TSSOP-14 Analog Switches, Multiplexers, Demultiplexers RoHS | 8pF | Bidirectional analog channel | 4 | -40℃~+125℃ | TSSOP-14 | Tape & Reel (TR) | 15ns |  | 54Ω |  | 4.5V~5.5V |  | 0 | https://www.lcsc.com/datasheet/C26433.pdf | https://www.lcsc.com/product-detail/C26433.html
74HCT4067D,112 | Nexperia | 1+: 0.4767 10+: 0.3749 30+: 0.3317 100+: 0.2777 500+: 0.2546 1,200+: 0.2391 | 1 110Ω 4.5V~5.5V SO-24-300mil Analog Switches, Multiplexers, Demultiplexers |  | Bidirectional analog channel | 1 | -40℃~+125℃ | SO-24-300mil | Tape & Reel (TR) | 9ns |  | 110Ω |  | 4.5V~5.5V |  | 0 | https://www.lcsc.com/datasheet/C547729.pdf | https://www.lcsc.com/product-detail/C547729.html
74HCT4067D,118 | Nexperia | 1+: 1.7155 200+: 0.6644 500+: 0.6406 1,000+: 0.6295 | 1 110Ω 4.5V~5.5V SO-24-300mil Analog Switches, Multiplexers, Demultiplexers RoHS |  | Bidirectional analog channel | 1 | -40℃~+125℃ | SO-24-300mil | Tape & Reel (TR) | 15ns |  | 110Ω |  | 4.5V~5.5V |  | 0 | https://www.lcsc.com/datasheet/C547730.pdf | https://www.lcsc.com/product-detail/C547730.html
74HCT4067DB,118 | Nexperia | 1+: 2.1039 10+: 1.7831 30+: 1.5841 100+: 1.379 500+: 1.2864 1,000+: 1.2463 | 80Ω 4.5V~5.5V SSOP-24-208mil Analog Switches, Multiplexers, Demultiplexers RoHS |  | Bidirectional analog channel |  | -40℃~+125℃ | SSOP-24-208mil | Tape & Reel (TR) | 9ns |  | 80Ω |  | 4.5V~5.5V |  | 0 | https://www.lcsc.com/datasheet/C547731.pdf | https://www.lcsc.com/product-detail/C547731.html
74HCT4067PW,112 | Nexperia | 1+: 0.3733 10+: 0.2947 30+: 0.2607 100+: 0.2175 500+: 0.199 1,000+: 0.1882 | 1 80Ω 4.5V~5.5V TSSOP-24 Analog Switches, Multiplexers, Demultiplexers RoHS |  | Bidirectional analog channel | 1 | -40℃~+125℃ | TSSOP-24 | Tape & Reel (TR) | 15ns |  | 80Ω |  | 4.5V~5.5V |  | 0 | https://www.lcsc.com/datasheet/C547733.pdf | https://www.lcsc.com/product-detail/C547733.html
74HCT4067PW,118 | Nexperia | 1+: 3.2318 10+: 3.1914 30+: 3.165 100+: 3.1371 | 110Ω 1 4.5V~5.5V TSSOP-24 Analog Switches, Multiplexers, Demultiplexers RoHS |  | Bidirectional analog channel | 1 | -40℃~+125℃ | TSSOP-24 | Tape & Reel (TR) | 9ns |  | 110Ω |  | 4.5V~5.5V |  | 0 | https://www.lcsc.com/datasheet/C547734.pdf | https://www.lcsc.com/product-detail/C547734.html
74HCT4316D,112 | Nexperia | 1+: 1.4933 10+: 1.2993 30+: 1.203 100+: 1.1052 500+: 1.0214 1,000+: 0.9919 | 4.5V~5.5V 4 160Ω SO-16 Analog Switches, Multiplexers, Demultiplexers RoHS | 5pF | Level shifting;Glitch-free switching | 4 | -40℃~+125℃ | SO-16 | Tape & Reel (TR) | 6ns |  | 160Ω |  | 4.5V~5.5V |  | 0 | https://www.lcsc.com/datasheet/C547744.pdf | https://www.lcsc.com/product-detail/C547744.html
74HCT4316D,118 | Nexperia | 1+: 0.5804 200+: 0.2257 500+: 0.2177 1,000+: 0.2128 | 160Ω 4 4.5V~5.5V SO-16 Analog Switches, Multiplexers, Demultiplexers RoHS | 5pF | Bidirectional analog channel;Level shifting;Glitch-free switching | 4 | -40℃~+125℃ | SO-16 | Tape & Reel (TR) | 6ns |  | 160Ω |  | 4.5V~5.5V |  | 0 | https://www.lcsc.com/datasheet/C547745.pdf | https://www.lcsc.com/product-detail/C547745.html
74HCT4316DB,118 | Nexperia | 1+: 0.8453 10+: 0.6818 30+: 0.6001 100+: 0.5199 500+: 0.472 1,000+: 0.4474 | 4 160Ω 4.5V~5.5V SSOP-16-208mil Analog Switches, Multiplexers, Demultiplexers RoHS | 5pF | Level shifting;Glitch-free switching | 4 | -40℃~+125℃ | SSOP-16-208mil | Tape & Reel (TR) | 6ns |  | 160Ω |  | 4.5V~5.5V |  | 0 | https://www.lcsc.com/datasheet/C547746.pdf | https://www.lcsc.com/product-detail/C547746.html
74HCT4316PW,118 | Nexperia | 1+: 0.5429 200+: 0.2099 500+: 0.2036 1,000+: 0.1989 | 160Ω 4 4.5V~5.5V TSSOP-16 Analog Switches, Multiplexers, Demultiplexers RoHS | 5pF | Bidirectional analog channel;Level shifting;Glitch-free switching | 4 | -40℃~+125℃ | TSSOP-16 | Tape & Reel (TR) | 6ns |  | 160Ω |  | 4.5V~5.5V |  | 0 | https://www.lcsc.com/datasheet/C547747.pdf | https://www.lcsc.com/product-detail/C547747.html
74HCT4351D,112 | Nexperia | 1+: 0.2727 10+: 0.2149 30+: 0.1901 100+: 0.1592 500+: 0.1454 1,000+: 0.1372 | 8 80Ω 4.5V~5.5V SO-20-300mil Analog Switches, Multiplexers, Demultiplexers |  | Level shifting | 8 | -40℃~+125℃ | SO-20-300mil | Tape & Reel (TR) | 12ns |  | 80Ω |  | 4.5V~5.5V |  | 0 | https://www.lcsc.com/datasheet/C547748.pdf | https://www.lcsc.com/product-detail/C547748.html
74HCT4351D,118 | Nexperia | 1+: 0.2374 10+: 0.1871 30+: 0.1655 100+: 0.1386 500+: 0.1266 1,000+: 0.1194 | 8 80Ω 4.5V~5.5V SO-20-300mil Analog Switches, Multiplexers, Demultiplexers RoHS | 5pF | Level shifting | 8 | -40℃~+125℃ | SO-20-300mil | Tape & Reel (TR) | 6ns |  | 80Ω |  | 4.5V~5.5V |  | 0 | https://www.lcsc.com/datasheet/C547749.pdf | https://www.lcsc.com/product-detail/C547749.html
74HCT4351DB,118 | Nexperia | 1+: 0.9317 10+: 0.7528 30+: 0.6618 100+: 0.5738 500+: 0.5199 1,000+: 0.4921 | 8 80Ω 4.5V~5.5V SSOP-20-208mil Analog Switches, Multiplexers, Demultiplexers |  | Level shifting | 8 | -40℃~+125℃ | SSOP-20-208mil | Tape & Reel (TR) | 18ns |  | 80Ω |  | 4.5V~5.5V |  | 0 | https://www.lcsc.com/datasheet/C547750.pdf | https://www.lcsc.com/product-detail/C547750.html
74HCT4851D-Q100,11 | Nexperia | 1+: 1.1274 200+: 0.4362 500+: 0.422 1,000+: 0.4141 | 76Ω 8 4.5V~5.5V SO-16 Analog Switches, Multiplexers, Demultiplexers RoHS |  | Fault protection | 8 | -40℃~+125℃ | SO-16 | Tape & Reel (TR) | 13ns |  | 76Ω |  | 4.5V~5.5V |  | 0 | https://www.lcsc.com/datasheet/C547766.pdf | https://www.lcsc.com/product-detail/C547766.html
74HCT4851PW,112 | Nexperia | 1+: 0.3373 10+: 0.2658 30+: 0.2351 100+: 0.1969 500+: 0.1799 1,000+: 0.1696 | 76Ω 4.5V~5.5V TSSOP-16 Analog Switches, Multiplexers, Demultiplexers RoHS |  | Fault protection |  | -40℃~+125℃ | TSSOP-16 | Tape & Reel (TR) | 3.7ns |  | 76Ω |  | 4.5V~5.5V |  | 0 | https://www.lcsc.com/datasheet/C547767.pdf | https://www.lcsc.com/product-detail/C547767.html
74HCT4852D,118 | Nexperia | 1+: 0.4798 10+: 0.3779 30+: 0.3348 100+: 0.2808 500+: 0.2561 1,000+: 0.2422 | 76Ω 2 4.5V~5.5V SO-16 Analog Switches, Multiplexers, Demultiplexers RoHS |  | Fault protection | 2 | -40℃~+125℃ | SO-16 | Tape & Reel (TR) | 3.5ns |  | 76Ω |  | 4.5V~5.5V |  | 0 | https://www.lcsc.com/datasheet/C547772.pdf | https://www.lcsc.com/product-detail/C547772.html
74HCT4852D-Q100,11 | Nexperia | 1+: 0.5199 10+: 0.4196 30+: 0.3702 100+: 0.3193 500+: 0.29 1,000+: 0.2746 | 76Ω 2 4.5V~5.5V SO-16 Analog Switches, Multiplexers, Demultiplexers RoHS |  | Fault protection | 2 | -40℃~+125℃ | SO-16 | Tape & Reel (TR) | 3.5ns |  | 76Ω |  | 4.5V~5.5V |  | 0 | https://www.lcsc.com/datasheet/C547773.pdf | https://www.lcsc.com/product-detail/C547773.html
74HCT4852PW,118 | Nexperia | 1+: 0.8172 200+: 0.3165 500+: 0.3055 1,000+: 0.3008 | 76Ω 2 4.5V~5.5V TSSOP-16 Analog Switches, Multiplexers, Demultiplexers RoHS |  | Fault protection | 2 | -40℃~+125℃ | TSSOP-16 | Tape & Reel (TR) | 3.5ns |  | 76Ω |  | 4.5V~5.5V |  | 0 | https://www.lcsc.com/datasheet/C547774.pdf | https://www.lcsc.com/product-detail/C547774.html
74LV4051DB,112 | Nexperia | 1+: 0.2258 10+: 0.178 30+: 0.1574 100+: 0.1318 500+: 0.1204 1,092+: 0.1136 | 1V~6V 8 80Ω SSOP-16-208mil Analog Switches, Multiplexers, Demultiplexers RoHS | 5pF | Level shifting;Glitch-free switching | 8 | -40℃~+125℃ | SSOP-16-208mil | Tape & Reel (TR) | 5ns |  | 80Ω |  | 1V~6V |  | 0 | https://www.lcsc.com/datasheet/C547979.pdf | https://www.lcsc.com/product-detail/C547979.html
74LV4051DB,118 | Nexperia | 1+: 0.8293 10+: 0.6687 30+: 0.5891 100+: 0.5096 500+: 0.4621 1,000+: 0.4392 | 8 60Ω 1V~6V SSOP-16-208mil Analog Switches, Multiplexers, Demultiplexers | 5pF | Level shifting;Glitch-free switching | 8 | -40℃~+125℃ | SSOP-16-208mil | Tape & Reel (TR) | 9ns |  | 60Ω |  | 1V~6V |  | 0 | https://www.lcsc.com/datasheet/C547980.pdf | https://www.lcsc.com/product-detail/C547980.html
74LV4052D,112 | Nexperia | 1+: 0.1548 10+: 0.125 30+: 0.1122 100+: 0.0963 500+: 0.0892 1,000+: 0.0849 | 2 60Ω 1V~6V SO-16 Analog Switches, Multiplexers, Demultiplexers |  | Bidirectional analog channel;Level shifting;Glitch-free switching | 2 | -40℃~+125℃ | SO-16 | Tape & Reel (TR) | 9ns |  | 60Ω |  | 1V~6V |  | 0 | https://www.lcsc.com/datasheet/C547983.pdf | https://www.lcsc.com/product-detail/C547983.html
74LV4052D-Q100J | Nexperia | 1+: 0.1502 10+: 0.1213 30+: 0.1089 100+: 0.0934 500+: 0.0865 1,000+: 0.0824 | 60Ω 2 1V~6V SO-16 Analog Switches, Multiplexers, Demultiplexers RoHS |  | Level shifting;Glitch-free switching | 2 | -40℃~+125℃ | SO-16 | Tape & Reel (TR) | 9ns |  | 60Ω |  | 1V~6V |  | 0 | https://www.lcsc.com/datasheet/C547986.pdf | https://www.lcsc.com/product-detail/C547986.html
74LV4052DB,118 | Nexperia | 1+: 0.2141 10+: 0.1729 30+: 0.1552 100+: 0.1331 500+: 0.1233 1,000+: 0.1174 | 1V~6V 60Ω 4 SSOP-16-208mil Analog Switches, Multiplexers, Demultiplexers RoHS |  | Bidirectional analog channel;Level shifting | 4 | -40℃~+125℃ | SSOP-16-208mil | Tape & Reel (TR) | 8ns |  | 60Ω |  | 1V~6V |  | 0 | https://www.lcsc.com/datasheet/C547985.pdf | https://www.lcsc.com/product-detail/C547985.html
74LV4052PW,112 | Nexperia | 1+: 0.2554 10+: 0.2062 30+: 0.1851 100+: 0.1588 500+: 0.1471 1,000+: 0.14 | 60Ω 1V~6V TSSOP-16 Analog Switches, Multiplexers, Demultiplexers |  | Bidirectional analog channel;Level shifting;Glitch-free switching |  | -40℃~+125℃ | TSSOP-16 | Tape & Reel (TR) | 8ns |  | 60Ω |  | 1V~6V |  | 0 | https://www.lcsc.com/datasheet/C547987.pdf | https://www.lcsc.com/product-detail/C547987.html
74LV4052PW-Q100J | Nexperia | 5+: 0.1698 50+: 0.1347 150+: 0.1196 500+: 0.1008 2,500+: 0.0925 5,000+: 0.0875 | 60Ω 2 1V~6V TSSOP-16 Analog Switches, Multiplexers, Demultiplexers RoHS | 5pF | Level shifting | 2 | -40℃~+125℃ | TSSOP-16 | Tape & Reel (TR) | 9ns |  | 60Ω |  | 1V~6V |  | 0 | https://www.lcsc.com/datasheet/C179332.pdf | https://www.lcsc.com/product-detail/C179332.html
74LV4053D,118 | Nexperia | 1+: 1.4622 10+: 1.2915 30+: 1.1984 100+: 1.0928 500+: 1.0463 1,000+: 1.0245 | 100Ω 1V~6V 3 SO-16 Analog Switches, Multiplexers, Demultiplexers RoHS |  | Level shifting | 3 | -40℃~+125℃ | SO-16 | Tape & Reel (TR) | 5ns |  | 100Ω |  | 1V~6V |  | 0 | https://www.lcsc.com/datasheet/C547992.pdf | https://www.lcsc.com/product-detail/C547992.html
74LV4053D-Q100J | Nexperia | 1+: 0.1486 10+: 0.1194 30+: 0.1069 100+: 0.0913 500+: 0.0843 1,000+: 0.0801 | 180Ω 1V~6V 3 SO-16 Analog Switches, Multiplexers, Demultiplexers RoHS |  | Level shifting;Glitch-free switching | 3 | -40℃~+125℃ | SO-16 | Tape & Reel (TR) | 5ns |  | 180Ω |  | 1V~6V |  | 0 | https://www.lcsc.com/datasheet/C547995.pdf | https://www.lcsc.com/product-detail/C547995.html
74LV4053DB,112 | Nexperia | 1+: 0.2264 10+: 0.1828 30+: 0.1641 100+: 0.1408 500+: 0.1304 1,092+: 0.1242 | 100Ω 1V~6V SSOP-16-208mil Analog Switches, Multiplexers, Demultiplexers |  | Bidirectional analog channel;Level shifting;Glitch-free switching |  | -40℃~+125℃ | SSOP-16-208mil | Tape & Reel (TR) | 10ns |  | 100Ω |  | 1V~6V |  | 0 | https://www.lcsc.com/datasheet/C547993.pdf | https://www.lcsc.com/product-detail/C547993.html
74LV4053DB,118 | Nexperia | 1+: 0.3473 10+: 0.2794 30+: 0.2501 100+: 0.213 500+: 0.1976 1,000+: 0.1868 | 1V~6V 3 75Ω SSOP-16-208mil Analog Switches, Multiplexers, Demultiplexers RoHS |  | Level shifting | 3 | -40℃~+125℃ | SSOP-16-208mil | Tape & Reel (TR) | 3ns |  | 75Ω |  | 1V~6V |  | 0 | https://www.lcsc.com/datasheet/C547994.pdf | https://www.lcsc.com/product-detail/C547994.html
74LV4053PW,112 | Nexperia | 1+: 0.1539 10+: 0.1243 30+: 0.1116 100+: 0.0957 500+: 0.0887 1,000+: 0.0844 | 100Ω 1V~6V 3 TSSOP-16 Analog Switches, Multiplexers, Demultiplexers |  | Level shifting | 3 | -40℃~+125℃ | TSSOP-16 | Tape & Reel (TR) | 10ns |  | 100Ω |  | 1V~6V |  | 0 | https://www.lcsc.com/datasheet/C547996.pdf | https://www.lcsc.com/product-detail/C547996.html
74LV4053PW-Q100J | Nexperia | 1+: 0.3122 10+: 0.2521 30+: 0.2263 100+: 0.1941 500+: 0.1798 1,000+: 0.1712 | 100Ω 1V~6V 3 TSSOP-16 Analog Switches, Multiplexers, Demultiplexers RoHS |  | Bidirectional analog channel;Level shifting;Glitch-free switching | 3 | -40℃~+125℃ | TSSOP-16 | Tape & Reel (TR) | 5ns |  | 100Ω |  | 1V~6V |  | 0 | https://www.lcsc.com/datasheet/C547998.pdf | https://www.lcsc.com/product-detail/C547998.html
74LV4066D,112 | Nexperia | 1+: 0.1009 10+: 0.0815 30+: 0.0718 100+: 0.0646 500+: 0.0588 1,140+: 0.0559 | 25Ω 4 1V~6V SOP-14 Analog Switches, Multiplexers, Demultiplexers RoHS | 8pF | Bidirectional analog channel | 4 | -40℃~+125℃ | SOP-14 | Tape & Reel (TR) | 2ns |  | 25Ω |  | 1V~6V |  | 0 | https://www.lcsc.com/datasheet/C548007.pdf | https://www.lcsc.com/product-detail/C548007.html
74LV4066D,118 | Nexperia | 1+: 0.34 10+: 0.3353 30+: 0.3322 100+: 0.3307 | 60Ω 1V~6V 4 SO-14 Analog Switches, Multiplexers, Demultiplexers RoHS |  | Bidirectional analog channel | 4 | -40℃~+125℃ | SO-14 | Tape & Reel (TR) | 15ns |  | 60Ω |  | 1V~6V |  | 0 | https://www.lcsc.com/datasheet/C513292.pdf | https://www.lcsc.com/product-detail/C513292.html
74LV4066DB,118 | Nexperia | 1+: 0.1279 10+: 0.1038 30+: 0.0918 100+: 0.0828 500+: 0.0756 1,000+: 0.0719 | 1V~6V 25Ω 4 SSOP-14-208mil Analog Switches, Multiplexers, Demultiplexers RoHS |  | Bidirectional analog channel | 4 | -40℃~+125℃ | SSOP-14-208mil | Tape & Reel (TR) | 10ns |  | 25Ω |  | 1V~6V |  | 0 | https://www.lcsc.com/datasheet/C548008.pdf | https://www.lcsc.com/product-detail/C548008.html
74LV4066PW,118 | Nexperia | 5+: 0.1561 50+: 0.1525 150+: 0.1502 500+: 0.1478 | 25Ω 1V~6V 4 TSSOP-14 Analog Switches, Multiplexers, Demultiplexers RoHS | 8pF | Bidirectional analog channel | 4 | -40℃~+125℃ | TSSOP-14 | Tape & Reel (TR) | 10ns |  | 25Ω |  | 1V~6V |  | 0 | https://www.lcsc.com/datasheet/C548010.pdf | https://www.lcsc.com/product-detail/C548010.html
74LVC157XS16G/TR | SGMICRO | 1+: 0.889 10+: 0.6824 30+: 0.5799 100+: 0.4774 | 1.65V~3.6V 4 SOIC-16 Analog Switches, Multiplexers, Demultiplexers |  | Level shifting | 4 | -40℃~+125℃ | SOIC-16 | Tape & Reel (TR) |  |  |  |  | 1.65V~3.6V |  | 0 | https://www.lcsc.com/datasheet/C5153220.pdf | https://www.lcsc.com/product-detail/C5153220.html
74LVC157XTRG16G/TR | SGMICRO | 1+: 0.889 10+: 0.6824 30+: 0.5799 100+: 0.4774 | 1.65V~3.6V 4 TQFN-16L(2.5x3.5) Analog Switches, Multiplexers, Demultiplexers |  | Level shifting | 4 | -40℃~+125℃ | TQFN-16L(2.5x3.5) | Tape & Reel (TR) |  |  |  |  | 1.65V~3.6V |  | 0 | https://www.lcsc.com/datasheet/C5153151.pdf | https://www.lcsc.com/product-detail/C5153151.html
74LVC157XTS16G/TR | SGMICRO | 1+: 0.889 10+: 0.6824 30+: 0.5799 100+: 0.4774 | 1.65V~3.6V 4 TSSOP-16 Analog Switches, Multiplexers, Demultiplexers RoHS |  | Level shifting | 4 | -40℃~+125℃ | TSSOP-16 | Tape & Reel (TR) |  |  |  |  | 1.65V~3.6V |  | 0 | https://www.lcsc.com/datasheet/C5153234.pdf | https://www.lcsc.com/product-detail/C5153234.html
74LVC1G384GV,125 | NXP | 1+: 0.2128 10+: 0.2082 30+: 0.2052 100+: 0.2022 | IC SWITCH 1:1 6Ω SC-74A-5 | 9.5pF |  |  | -40℃~+125℃ | SC-74A-5 | Tape & Reel (TR) | 600ps |  | 6Ω |  | 1.65V~5.5V |  | 0 |  | https://www.lcsc.com/product-detail/C128431.html
74LVC1G384GV,125 | Nexperia | 1+: 0.2004 200+: 0.0776 500+: 0.0749 1,000+: 0.0735 | 6Ω 1 1.65V~5.5V SC-74A Analog Switches, Multiplexers, Demultiplexers RoHS | 9.5pF | Level shifting | 1 | -40℃~+125℃ | SC-74A | Tape & Reel (TR) | 600ps |  | 6Ω |  | 1.65V~5.5V |  | 0 | https://www.lcsc.com/datasheet/C548360.pdf | https://www.lcsc.com/product-detail/C548360.html
74LVC1G384GW-Q100H | Nexperia | 5+: 0.281 50+: 0.2774 150+: 0.275 500+: 0.2726 | 1 6Ω 1.65V~5.5V TSSOP-5-1.3mm Analog Switches, Multiplexers, Demultiplexers RoHS | 9.5pF | Bidirectional analog channel;Level shifting | 1 | -40℃~+125℃ | TSSOP-5-1.3mm | Tape & Reel (TR) | 600ps |  | 6Ω |  | 1.65V~5.5V |  | 0 | https://www.lcsc.com/datasheet/C548362.pdf | https://www.lcsc.com/product-detail/C548362.html
74LVC1G53DC,125 | Nexperia | 1+: 1.4912 10+: 1.2962 30+: 1.1978 100+: 1.1011 500+: 1.0431 1,000+: 1.014 | 2 6Ω 1.65V~5.5V VSSOP-8-0.5mm Analog Switches, Multiplexers, Demultiplexers RoHS | 18pF | Bidirectional analog channel;Level shifting | 2 | -40℃~+125℃ | VSSOP-8-0.5mm | Tape & Reel (TR) | 800ps |  | 6Ω |  | 1.65V~5.5V |  | 0 | https://www.lcsc.com/datasheet/C548376.pdf | https://www.lcsc.com/product-detail/C548376.html
74LVC1G53DC-Q100H | Nexperia | 1+: 0.6892 10+: 0.5883 30+: 0.5449 100+: 0.4906 500+: 0.4673 1,000+: 0.4517 | 2 6Ω 1.65V~5.5V VSSOP-8-0.5mm Analog Switches, Multiplexers, Demultiplexers RoHS | 18pF | Bidirectional analog channel;Level shifting | 2 | -40℃~+125℃ | VSSOP-8-0.5mm | Tape & Reel (TR) | 600ps |  | 6Ω |  | 1.65V~5.5V |  | 0 | https://www.lcsc.com/datasheet/C548377.pdf | https://www.lcsc.com/product-detail/C548377.html
74LVC1G53DP-Q100H | Nexperia | 1+: 0.6116 10+: 0.5232 30+: 0.4843 100+: 0.4362 500+: 0.416 1,000+: 0.4021 | 1.65V~5.5V 6Ω 2 TSSOP-8 Analog Switches, Multiplexers, Demultiplexers RoHS | 18pF | Bidirectional analog channel;Level shifting | 2 | -40℃~+125℃ | TSSOP-8 | Tape & Reel (TR) | 800ps |  | 6Ω |  | 1.65V~5.5V |  | 0 | https://www.lcsc.com/datasheet/C548379.pdf | https://www.lcsc.com/product-detail/C548379.html
74LVC1G53GM,125 | Nexperia | 1+: 0.0872 10+: 0.0705 30+: 0.0621 100+: 0.0558 500+: 0.0508 1,000+: 0.0483 | 6Ω 1.65V~5.5V XQFN-8(1.7x1.7) Analog Switches, Multiplexers, Demultiplexers | 18pF | Bidirectional analog channel |  | -40℃~+125℃ | XQFN-8(1.7x1.7) | Tape & Reel (TR) | 600ps |  | 6Ω |  | 1.65V~5.5V |  | 0 | https://www.lcsc.com/datasheet/C548381.pdf | https://www.lcsc.com/product-detail/C548381.html
74LVC2G3157DP-Q10J | Nexperia | 1+: 1.8456 10+: 1.6361 30+: 1.5212 100+: 1.3924 500+: 1.2993 1,000+: 1.2744 | 2 6.2Ω 1.65V~5.5V TSSOP-10-3mm Analog Switches, Multiplexers, Demultiplexers RoHS | 18pF | Bidirectional analog channel;Glitch-free switching | 2 | -40℃~+125℃ | TSSOP-10-3mm | Tape & Reel (TR) | 600ps |  | 6.2Ω |  | 1.65V~5.5V |  | 0 | https://www.lcsc.com/datasheet/C548631.pdf | https://www.lcsc.com/product-detail/C548631.html
74LVC2G53DP,125 | Nexperia | 1+: 1.1114 10+: 0.9702 30+: 0.9003 100+: 0.8305 500+: 0.7886 1,000+: 0.7669 | 1.65V~5.5V TSSOP-8 Analog Switches, Multiplexers, Demultiplexers RoHS |  | Level shifting |  | -40℃~+125℃ | TSSOP-8 | Tape & Reel (TR) | 0.8ns@5.5V,50pF | 4uA |  | 74LVC | 1.65V~5.5V | Single Supply | 0 | https://www.lcsc.com/datasheet/C458774.pdf | https://www.lcsc.com/product-detail/C458774.html
74LVC2G66DC,125 | Nexperia | 1+: 0.5666 10+: 0.4874 30+: 0.4533 100+: 0.4098 500+: 0.3912 1,000+: 0.3788 | 6Ω 1.65V~5.5V VSSOP-8-0.5mm Analog Switches, Multiplexers, Demultiplexers RoHS | 9.5pF | Bidirectional analog channel;Level shifting |  | -40℃~+125℃ | VSSOP-8-0.5mm | Tape & Reel (TR) | 600ps |  | 6Ω |  | 1.65V~5.5V |  | 0 | https://www.lcsc.com/datasheet/C548667.pdf | https://www.lcsc.com/product-detail/C548667.html
74LVC2G66DC-Q100H | Nexperia | 1+: 0.2287 10+: 0.1802 30+: 0.1594 100+: 0.1335 500+: 0.122 1,000+: 0.115 | 6Ω 1.65V~5.5V VSSOP-8-0.5mm Analog Switches, Multiplexers, Demultiplexers RoHS | 9.5pF | Bidirectional analog channel;Level shifting |  | -40℃~+125℃ | VSSOP-8-0.5mm | Tape & Reel (TR) | 600ps |  | 6Ω |  | 1.65V~5.5V |  | 0 | https://www.lcsc.com/datasheet/C548668.pdf | https://www.lcsc.com/product-detail/C548668.html
74LVC4066D,112 | Nexperia | 1+: 0.2067 10+: 0.1628 30+: 0.1441 100+: 0.1206 500+: 0.1102 1,140+: 0.1039 | 6Ω 4 1.65V~5.5V SOP-14 Analog Switches, Multiplexers, Demultiplexers | 14pF | Bidirectional analog channel | 4 | -40℃~+125℃ | SOP-14 | Tape & Reel (TR) | 600ps |  | 6Ω |  | 1.65V~5.5V |  | 0 | https://www.lcsc.com/datasheet/C548790.pdf | https://www.lcsc.com/product-detail/C548790.html
74LVC4066D,118 | Nexperia | 1+: 0.9778 10+: 0.9665 30+: 0.9583 100+: 0.9243 | 6Ω 4 1.65V~5.5V SOP-14 Analog Switches, Multiplexers, Demultiplexers RoHS | 14pF | Bidirectional analog channel | 4 | -40℃~+125℃ | SOP-14 | Tape & Reel (TR) | 600ps |  | 6Ω |  | 1.65V~5.5V |  | 0 | https://www.lcsc.com/datasheet/C548791.pdf | https://www.lcsc.com/product-detail/C548791.html
74LVC4066D-Q100J | Nexperia | 1+: 0.3764 10+: 0.2969 30+: 0.2632 100+: 0.2204 500+: 0.202 1,000+: 0.1898 | 6Ω 4 1.65V~5.5V SOP-14 Analog Switches, Multiplexers, Demultiplexers RoHS | 14pF | Bidirectional analog channel | 4 | -40℃~+125℃ | SOP-14 | Tape & Reel (TR) | 600ps |  | 6Ω |  | 1.65V~5.5V |  | 0 | https://www.lcsc.com/datasheet/C548792.pdf | https://www.lcsc.com/product-detail/C548792.html
74LVC4066PW,112 | Nexperia | 1+: 0.2053 10+: 0.1618 30+: 0.1431 100+: 0.1199 500+: 0.1095 1,000+: 0.1033 | 1.65V~5.5V 4 6Ω TSSOP-14 Analog Switches, Multiplexers, Demultiplexers RoHS | 14pF | Bidirectional analog channel | 4 | -40℃~+125℃ | TSSOP-14 | Tape & Reel (TR) | 600ps |  | 6Ω |  | 1.65V~5.5V |  | 0 | https://www.lcsc.com/datasheet/C548793.pdf | https://www.lcsc.com/product-detail/C548793.html
74LVCV2G66GM,125 | Nexperia | 1+: 0.3983 10+: 0.3195 30+: 0.2871 100+: 0.2455 500+: 0.2269 1,000+: 0.2146 | 2.3V~5.5V 8Ω 2 X-QFN-8(1.6x1.6) Analog Switches, Multiplexers, Demultiplexers RoHS | 16pF | Fault protection;Bidirectional analog channel | 2 | -40℃~+125℃ | X-QFN-8(1.6x1.6) | Tape & Reel (TR) | 600ps |  | 8Ω |  | 2.3V~5.5V |  | 0 | https://www.lcsc.com/datasheet/C548941.pdf | https://www.lcsc.com/product-detail/C548941.html
7WBD3125AMUTCG | onsemi | 1+: 0.1565 10+: 0.1234 30+: 0.1091 100+: 0.0914 500+: 0.0835 1,000+: 0.0787 | 7Ω 4V~5.5V UQFN-8(1.6x1.6) Analog Switches, Multiplexers, Demultiplexers RoHS | 10pF | Power-off isolation;Glitch-free switching |  | -55℃~+125℃ | UQFN-8(1.6x1.6) | Tape & Reel (TR) |  |  | 7Ω |  | 4V~5.5V |  | 0 | https://www.lcsc.com/datasheet/C890180.pdf | https://www.lcsc.com/product-detail/C890180.html
7WBD3125MUTAG | onsemi | 1+: 0.1727 10+: 0.1361 30+: 0.1204 100+: 0.1008 500+: 0.0921 1,000+: 0.0869 | 7Ω 4V~5.5V UDFN-8(1.2x1.8) Analog Switches, Multiplexers, Demultiplexers | 10pF | Power-off isolation;Glitch-free switching |  | -55℃~+125℃ | UDFN-8(1.2x1.8) | Tape & Reel (TR) |  |  | 7Ω |  | 4V~5.5V |  | 0 | https://www.lcsc.com/datasheet/C890181.pdf | https://www.lcsc.com/product-detail/C890181.html
7WBD3126AMUTCG | onsemi | 1+: 0.1565 10+: 0.1234 30+: 0.1091 100+: 0.0914 500+: 0.0835 1,000+: 0.0787 | 7Ω 4V~5.5V UQFN-8(1.6x1.6) Analog Switches, Multiplexers, Demultiplexers | 10pF | Power-off isolation;Glitch-free switching |  | -55℃~+125℃ | UQFN-8(1.6x1.6) | Tape & Reel (TR) |  |  | 7Ω |  | 4V~5.5V |  | 0 | https://www.lcsc.com/datasheet/C890183.pdf | https://www.lcsc.com/product-detail/C890183.html
7WBD3126MUTAG | onsemi | 1+: 0.1727 10+: 0.1361 30+: 0.1204 100+: 0.1008 500+: 0.0921 1,000+: 0.0869 | 7Ω 4V~5.5V UDFN-8(1.2x1.8) Analog Switches, Multiplexers, Demultiplexers | 10pF | Power-off isolation;Glitch-free switching |  | -55℃~+125℃ | UDFN-8(1.2x1.8) | Tape & Reel (TR) |  |  | 7Ω |  | 4V~5.5V |  | 0 | https://www.lcsc.com/datasheet/C890184.pdf | https://www.lcsc.com/product-detail/C890184.html
7WBD3126USG | onsemi | 1+: 0.3247 200+: 0.1257 500+: 0.1213 1,000+: 0.1191 | 3Ω 2 4V~5.5V VFSOP-8-2.3mm Analog Switches, Multiplexers, Demultiplexers RoHS | 10pF | Power-off isolation;Glitch-free switching | 2 | -55℃~+125℃ | VFSOP-8-2.3mm | Tape & Reel (TR) |  |  | 3Ω |  | 4V~5.5V |  | 0 | https://www.lcsc.com/datasheet/C890185.pdf | https://www.lcsc.com/product-detail/C890185.html
7WBD3306AMUTCG | onsemi | 1+: 0.1565 10+: 0.1234 30+: 0.1091 100+: 0.0914 500+: 0.0835 1,000+: 0.0787 | 7Ω 4V~5.5V UQFN-8 Analog Switches, Multiplexers, Demultiplexers | 10pF | Power-off isolation;Glitch-free switching |  | -55℃~+125℃ | UQFN-8 | Tape & Reel (TR) |  |  | 7Ω |  | 4V~5.5V |  | 0 | https://www.lcsc.com/datasheet/C890189.pdf | https://www.lcsc.com/product-detail/C890189.html
7WBD3306MUTAG | onsemi | 1+: 0.1727 10+: 0.1361 30+: 0.1204 100+: 0.1008 500+: 0.0921 1,000+: 0.0869 | 7Ω 4V~5.5V UDFN-8(1.2x1.8) Analog Switches, Multiplexers, Demultiplexers | 10pF | Power-off isolation;Glitch-free switching |  | -55℃~+125℃ | UDFN-8(1.2x1.8) | Tape & Reel (TR) |  |  | 7Ω |  | 4V~5.5V |  | 0 | https://www.lcsc.com/datasheet/C890190.pdf | https://www.lcsc.com/product-detail/C890190.html
7WBD383AMUTCG | onsemi | 1+: 0.1727 10+: 0.1361 30+: 0.1204 100+: 0.1008 500+: 0.0921 1,000+: 0.0869 | 7Ω 4V~5.5V UQFN-8(1.6x1.6) Analog Switches, Multiplexers, Demultiplexers RoHS | 10pF | Power-off isolation;Glitch-free switching |  | -55℃~+125℃ | UQFN-8(1.6x1.6) | Tape & Reel (TR) |  |  | 7Ω |  | 4V~5.5V |  | 0 | https://www.lcsc.com/datasheet/C890192.pdf | https://www.lcsc.com/product-detail/C890192.html
7WBD383MUTAG | onsemi | 1+: 0.1727 10+: 0.1361 30+: 0.1204 100+: 0.1008 500+: 0.0921 1,000+: 0.0869 | 7Ω 4V~5.5V UDFN-8(1x2) Analog Switches, Multiplexers, Demultiplexers RoHS | 10pF | Power-off isolation;Glitch-free switching |  | -55℃~+125℃ | UDFN-8(1x2) | Tape & Reel (TR) |  |  | 7Ω |  | 4V~5.5V |  | 0 | https://www.lcsc.com/datasheet/C890193.pdf | https://www.lcsc.com/product-detail/C890193.html
AD7506JNZ | ADI | 1+: 47.9927 200+: 18.5726 500+: 17.9197 1,000+: 17.5971 | 300Ω PDIP-28 Analog Switches, Multiplexers, Demultiplexers RoHS |  | Glitch-free switching |  |  | PDIP-28 | Tube-packed |  |  | 300Ω |  |  |  | 0 | https://www.lcsc.com/datasheet/C651116.pdf | https://www.lcsc.com/product-detail/C651116.html
AD7511DIKNZ | ADI | 1+: 27.9693 200+: 10.8244 500+: 10.4447 1,000+: 10.2564 | 75Ω 4 PDIP-16 Analog Switches, Multiplexers, Demultiplexers RoHS |  | Fault protection | 4 | 0℃~+70℃ | PDIP-16 | Tube-packed |  |  | 75Ω |  |  |  | 0 | https://www.lcsc.com/datasheet/C651120.pdf | https://www.lcsc.com/product-detail/C651120.html
ADG1204YRUZ | ADI | 1+: 5.4944 10+: 4.7021 30+: 4.2186 96+: 3.8144 | 1 120Ω TSSOP-14 Analog Switches, Multiplexers, Demultiplexers RoHS | 5.5pF | Bidirectional analog channel;Glitch-free switching | 1 | -40℃~+125℃ | TSSOP-14 | Tube-packed |  |  | 120Ω |  | -15V~15V;12V |  | 0 | https://www.lcsc.com/datasheet/C654758.pdf | https://www.lcsc.com/product-detail/C654758.html
ADG1204YRUZ-REEL | ADI | 1+: 1.8967 10+: 1.8525 30+: 1.823 100+: 1.7951 | 4 260Ω TSSOP-14 Analog Switches, Multiplexers, Demultiplexers RoHS | 6.5pF | Bidirectional analog channel;Glitch-free switching | 4 | -40℃~+125℃ | TSSOP-14 | Tape & Reel (TR) |  |  | 260Ω |  | 13.5V~16.5V;-16.5V~-13.5V |  | 0 | https://www.lcsc.com/datasheet/C654759.pdf | https://www.lcsc.com/product-detail/C654759.html
ADG1204YRUZ-REEL7 | ADI | 1+: 4.0111 10+: 3.9215 30+: 3.8629 100+: 3.5991 | 1 120Ω TSSOP-14 Analog Switches, Multiplexers, Demultiplexers RoHS | 5.5pF | Bidirectional analog channel;Glitch-free switching | 1 | -40℃~+125℃ | TSSOP-14 | Tape & Reel (TR) |  |  | 120Ω |  | -15V~15V;12V |  | 0 | https://www.lcsc.com/datasheet/C393023.pdf | https://www.lcsc.com/product-detail/C393023.html
ADG1206YRUZ | ADI | 1+: 18.5694 200+: 7.1864 500+: 6.9341 1,000+: 6.8088 | 1 120Ω TSSOP-28 Analog Switches, Multiplexers, Demultiplexers RoHS | 13pF | Bidirectional analog channel;Glitch-free switching | 1 | -40℃~+125℃ | TSSOP-28 | Tube-packed |  |  | 120Ω |  | -15V~15V;12V |  | 0 | https://www.lcsc.com/datasheet/C578997.pdf | https://www.lcsc.com/product-detail/C578997.html
ADG1207YCPZ-REEL7 | ADI | 1+: 15.0218 10+: 14.3168 30+: 13.0936 100+: 12.0264 | 8 Circuit IC SWITCH 8:1 120Ω LFCSP-32(5x5) | 8pF | Bidirectional analog channel;Glitch-free switching | 8 | -40℃~+125℃ | LFCSP-32(5x5) | Tape & Reel (TR) |  |  | 120Ω |  | -15V~15V;12V |  | 0 | https://www.lcsc.com/datasheet/C654760.pdf | https://www.lcsc.com/product-detail/C654760.html
ADG1208YRUZ | ADI | 1+: 6.1882 192+: 2.3959 480+: 2.3107 960+: 2.2697 | 1 120Ω TSSOP-16 Analog Switches, Multiplexers, Demultiplexers RoHS | 7pF | Bidirectional analog channel;Glitch-free switching;Fail-safe disconnect | 1 | -40℃~+125℃ | TSSOP-16 | Tube-packed |  |  | 120Ω |  | -16.5V~-5V;5V~16.5V |  | 0 | https://www.lcsc.com/datasheet/C579001.pdf | https://www.lcsc.com/product-detail/C579001.html
ADG1209YRUZ | ADI | 1+: 15.2811 10+: 14.5931 30+: 13.4008 96+: 12.3612 | 120Ω TSSOP-16 Analog Switches, Multiplexers, Demultiplexers RoHS | 5pF | Bidirectional analog channel;Glitch-free switching;Fail-safe disconnect |  | -40℃~+125℃ | TSSOP-16 | Tube-packed |  |  | 120Ω |  | -16.5V~-5V;5V~16.5V |  | 0 | https://www.lcsc.com/datasheet/C208320.pdf | https://www.lcsc.com/product-detail/C208320.html
ADG1211YCPZ-REEL7 | ADI | 1+: 3.8016 200+: 1.471 500+: 1.42 1,500+: 1.3938 | 4 120Ω LFCSP-16(3x3) Analog Switches, Multiplexers, Demultiplexers RoHS | 2.6pF | Bidirectional analog channel | 4 | -40℃~+125℃ | LFCSP-16(3x3) | Tape & Reel (TR) |  |  | 120Ω |  | -16.5V~-13.5V;13.5V~16.5V;10.8V~13.2V |  | 0 | https://www.lcsc.com/datasheet/C654765.pdf | https://www.lcsc.com/product-detail/C654765.html
ADG1211YRUZ-REEL | ADI | 1+: 6.4127 10+: 6.2571 30+: 6.1539 100+: 6.0492 | 1 120Ω TSSOP-16 Analog Switches, Multiplexers, Demultiplexers RoHS | 2.6pF | Bidirectional analog channel | 1 | -40℃~+125℃ | TSSOP-16 | Tape & Reel (TR) |  |  | 120Ω |  | -16.5V~-13.5V;13.5V~16.5V;10.8V~13.2V |  | 0 | https://www.lcsc.com/datasheet/C495341.pdf | https://www.lcsc.com/product-detail/C495341.html
ADG1211YRUZ-REEL7 | ADI | 1+: 7.5566 10+: 7.4075 30+: 7.3075 100+: 6.534 | -16.5V~16.5V 4 260Ω TSSOP-16 Analog Switches, Multiplexers, Demultiplexers RoHS | 3pF | Bidirectional analog channel | 4 | -40℃~+125℃ | TSSOP-16 | Tape & Reel (TR) |  |  | 260Ω |  | -16.5V~16.5V |  | 0 | https://www.lcsc.com/datasheet/C514326.pdf | https://www.lcsc.com/product-detail/C514326.html
ADG1212SRUZ-EP-RL7 | ADI | 1+: 9.4337 200+: 3.6504 500+: 3.5222 1,000+: 3.459 | 4 120Ω TSSOP-16-175mil Analog Switches, Multiplexers, Demultiplexers RoHS | 2.6pF | Bidirectional analog channel | 4 | -55℃~+125℃ | TSSOP-16-175mil | Tape & Reel (TR) |  |  | 120Ω |  | -15V~15V;12V |  | 0 | https://www.lcsc.com/datasheet/C654766.pdf | https://www.lcsc.com/product-detail/C654766.html
ADG1212YCPZ-500RL7 | ADI | 1+: 3.1129 10+: 3.0479 30+: 3.0057 100+: 2.7151 | -15V~15V 4 120Ω LFCSP-16(3x3) Analog Switches, Multiplexers, Demultiplexers RoHS | 2.6pF | Bidirectional analog channel | 4 | -40℃~+125℃ | LFCSP-16(3x3) | Tape & Reel (TR) |  |  | 120Ω |  | -15V~15V |  | 0 | https://www.lcsc.com/datasheet/C578061.pdf | https://www.lcsc.com/product-detail/C578061.html
ADG1212YRUZ | ADI | 1+: 3.7898 10+: 3.2603 30+: 2.9447 100+: 2.6276 500+: 2.4798 1,000+: 2.4137 | 5V~16.5V 4 120Ω TSSOP-16 Analog Switches, Multiplexers, Demultiplexers RoHS | 2.6pF | Bidirectional analog channel | 4 | -40℃~+125℃ | TSSOP-16 | Tube-packed |  |  | 120Ω |  | 5V~16.5V |  | 0 | https://www.lcsc.com/datasheet/C207517.pdf | https://www.lcsc.com/product-detail/C207517.html
ADG1213YCPZ-500RL7 | ADI | 1+: 6.0771 10+: 5.95 30+: 5.8643 100+: 5.7786 | 4 260Ω LFCSP-16(3x3) Analog Switches, Multiplexers, Demultiplexers RoHS | 3pF | Bidirectional analog channel;Glitch-free switching | 4 | -40℃~+125℃ | LFCSP-16(3x3) | Tape & Reel (TR) |  |  | 260Ω |  | 4.5V~16.5V;-16.5V~-4.5V;5V~16.5V |  | 0 | https://www.lcsc.com/datasheet/C207998.pdf | https://www.lcsc.com/product-detail/C207998.html
ADG1213YRUZ | ADI | 1+: 4.2275 200+: 1.6372 500+: 1.5789 1,000+: 1.5513 | 4 120Ω TSSOP-16 Analog Switches, Multiplexers, Demultiplexers RoHS | 2.6pF | Bidirectional analog channel;Glitch-free switching | 4 | -40℃~+125℃ | TSSOP-16 | Tube-packed |  |  | 120Ω |  | -15V~15V;12V |  | 0 | https://www.lcsc.com/datasheet/C654768.pdf | https://www.lcsc.com/product-detail/C654768.html
ADG1221BRMZ | ADI | 1+: 3.5315 200+: 1.3676 500+: 1.3197 1,000+: 1.295 | 2 120Ω MSOP-10 Analog Switches, Multiplexers, Demultiplexers RoHS | 3pF | Bidirectional analog channel | 2 | -40℃~+125℃ | MSOP-10 | Tube-packed |  |  | 120Ω |  | -15V~15V;12V |  | 0 | https://www.lcsc.com/datasheet/C654770.pdf | https://www.lcsc.com/product-detail/C654770.html
ADG1222BRMZ | ADI | 1+: 2.644 200+: 1.0234 500+: 0.9879 1,000+: 0.9693 | 2 120Ω MSOP-10 Analog Switches, Multiplexers, Demultiplexers RoHS | 4pF;4.6pF | Bidirectional analog channel | 2 | -40℃~+125℃ | MSOP-10 | Tube-packed |  |  | 120Ω |  | -16.5V~-13.5V;13.5V~16.5V |  | 0 | https://www.lcsc.com/datasheet/C654771.pdf | https://www.lcsc.com/product-detail/C654771.html
ADG1223BRMZ | ADI | 1+: 8.0843 10+: 7.9614 50+: 7.8794 100+: 7.7975 | 2 120Ω MSOP-10 Analog Switches, Multiplexers, Demultiplexers RoHS | 3pF | Bidirectional analog channel;Glitch-free switching | 2 | -40℃~+125℃ | MSOP-10 | Tube-packed |  |  | 120Ω |  | -16.5V~-5V;5V~16.5V |  | 0 | https://www.lcsc.com/datasheet/C654773.pdf | https://www.lcsc.com/product-detail/C654773.html
ADG1223BRMZ-REEL7 | ADI | 1+: 2.8786 10+: 2.8189 30+: 2.7776 100+: 2.7378 | 2 120Ω MSOP-10 Analog Switches, Multiplexers, Demultiplexers RoHS | 3pF | Bidirectional analog channel;Glitch-free switching | 2 | -40℃~+125℃ | MSOP-10 | Tape & Reel (TR) |  |  | 120Ω |  | -16.5V~-13.5V;13.5V~16.5V |  | 0 | https://www.lcsc.com/datasheet/C207725.pdf | https://www.lcsc.com/product-detail/C207725.html
ADG1233YRUZ-REEL7 | ADI | 1+: 14.0845 200+: 5.4507 500+: 5.2598 1,000+: 5.1644 | 3 120Ω TSSOP-16 Analog Switches, Multiplexers, Demultiplexers RoHS | 3.5pF | Glitch-free switching | 3 | -40℃~+125℃ | TSSOP-16 | Tape & Reel (TR) |  |  | 120Ω |  | -15V~15V;12V |  | 0 | https://www.lcsc.com/datasheet/C654776.pdf | https://www.lcsc.com/product-detail/C654776.html
ADG1234YCPZ-REEL | ADI | 1+: 11.9309 10+: 10.3221 30+: 9.3426 100+: 8.5205 | 4 120Ω LFCSP-20(4x4) Analog Switches, Multiplexers, Demultiplexers RoHS | 3.5pF | Glitch-free switching | 4 | -40℃~+125℃ | LFCSP-20(4x4) | Tape & Reel (TR) |  |  | 120Ω |  | -16.5V~-5V;5V~16.5V |  | 0 | https://www.lcsc.com/datasheet/C654777.pdf | https://www.lcsc.com/product-detail/C654777.html
ADG1234YRUZ | ADI | 1+: 6.677 10+: 6.5239 30+: 5.8919 75+: 5.7894 | 4 120Ω TSSOP-20 Analog Switches, Multiplexers, Demultiplexers RoHS | 3.5pF | Glitch-free switching | 4 | -40℃~+125℃ | TSSOP-20 | Tube-packed |  |  | 120Ω |  | -16.5V~-13.5V;13.5V~16.5V;10.8V~13.2V |  | 0 | https://www.lcsc.com/datasheet/C207714.pdf | https://www.lcsc.com/product-detail/C207714.html
ADG1234YRUZ-REEL7 | ADI | 1+: 8.5965 10+: 8.3937 30+: 8.2602 100+: 8.125 | 4 120Ω TSSOP-20 Analog Switches, Multiplexers, Demultiplexers RoHS | 3.5pF | Glitch-free switching | 4 | -40℃~+125℃ | TSSOP-20 | Tape & Reel (TR) | 170ns |  | 120Ω |  | -16.5V~-5V;5V~16.5V |  | 0 | https://www.lcsc.com/datasheet/C654778.pdf | https://www.lcsc.com/product-detail/C654778.html
ADG1236YCPZ-500RL7 | ADI | 1+: 5.3879 10+: 5.2687 30+: 5.1882 100+: 5.1077 | 2 120Ω LFCSP-12(3x3) Analog Switches, Multiplexers, Demultiplexers RoHS | 3.5pF | Bidirectional analog channel;Glitch-free switching | 2 | -40℃~+125℃ | LFCSP-12(3x3) | Tape & Reel (TR) |  |  | 120Ω |  | -15V~15V;12V |  | 0 | https://www.lcsc.com/datasheet/C207455.pdf | https://www.lcsc.com/product-detail/C207455.html
ADG1236YCPZ-REEL7 | ADI | 1+: 12.4025 10+: 12.0322 | 2 -15V~15V 120Ω LFCSP-12(3x3) Analog Switches, Multiplexers, Demultiplexers RoHS | 3.5pF | Bidirectional analog channel;Glitch-free switching | 2 | -40℃~+125℃ | LFCSP-12(3x3) | Tape & Reel (TR) |  |  | 120Ω |  | -15V~15V |  | 0 | https://www.lcsc.com/datasheet/C207515.pdf | https://www.lcsc.com/product-detail/C207515.html
ADG1236YRUZ-REEL | ADI | 1+: 4.0254 200+: 1.559 500+: 1.5034 1,000+: 1.4772 | 2 120Ω TSSOP-16-4.3mm Analog Switches, Multiplexers, Demultiplexers RoHS | 3.5pF | Bidirectional analog channel;Glitch-free switching | 2 | -40℃~+125℃ | TSSOP-16-4.3mm | Tape & Reel (TR) |  |  | 120Ω |  | 12V;-15V~15V |  | 0 | https://www.lcsc.com/datasheet/C654779.pdf | https://www.lcsc.com/product-detail/C654779.html
ADG1308BRUZ | ADI | 1+: 6.706 10+: 6.5652 30+: 6.4704 100+: 6.377 | 130Ω 1 TSSOP-16 Analog Switches, Multiplexers, Demultiplexers RoHS | 20pF | Bidirectional analog channel;Glitch-free switching | 1 | -40℃~+105℃ | TSSOP-16 | Tube-packed |  |  | 130Ω |  | -16.5V~-13.5V;13.5V~16.5V |  | 0 | https://www.lcsc.com/datasheet/C208573.pdf | https://www.lcsc.com/product-detail/C208573.html
ADG1308BRUZ-REEL7 | ADI | 1+: 3.0407 200+: 1.1777 500+: 1.136 1,000+: 1.116 | -15V~15V 130Ω 1 TSSOP-16 Analog Switches, Multiplexers, Demultiplexers RoHS | 20pF | Bidirectional analog channel;Glitch-free switching | 1 | -40℃~+105℃ | TSSOP-16 | Tape & Reel (TR) | 190ns |  | 130Ω |  | -15V~15V |  | 0 | https://www.lcsc.com/datasheet/C654780.pdf | https://www.lcsc.com/product-detail/C654780.html
ADG1308BRZ-REEL7 | ADI | 1+: 2.8678 200+: 1.1113 500+: 1.0712 1,000+: 1.0527 | 210Ω SOIC-16 Analog Switches, Multiplexers, Demultiplexers RoHS | 20pF | Bidirectional analog channel;Glitch-free switching |  | -40℃~+105℃ | SOIC-16 | Tape & Reel (TR) | 190ns |  | 210Ω |  | -15V~15V;12V |  | 0 | https://www.lcsc.com/datasheet/C654781.pdf | https://www.lcsc.com/product-detail/C654781.html
ADG1309BRUZ | ADI | 1+: 3.0407 200+: 1.1777 500+: 1.136 1,000+: 1.116 | 130Ω TSSOP-16 Analog Switches, Multiplexers, Demultiplexers RoHS | 15pF | Bidirectional analog channel;Glitch-free switching |  | -40℃~+105℃ | TSSOP-16 | Tube-packed | 130ns |  | 130Ω |  | -16.5V~-13.5V;13.5V~16.5V |  | 0 | https://www.lcsc.com/datasheet/C654782.pdf | https://www.lcsc.com/product-detail/C654782.html
ADG1309BRUZ-REEL7 | ADI | 1+: 3.0407 200+: 1.1777 500+: 1.136 1,000+: 1.116 | 210Ω TSSOP-16 Analog Switches, Multiplexers, Demultiplexers RoHS | 15pF | Bidirectional analog channel;Glitch-free switching |  | -40℃~+105℃ | TSSOP-16 | Tape & Reel (TR) |  |  | 210Ω |  | -16.5V~-13.5V;13.5V~16.5V |  | 0 | https://www.lcsc.com/datasheet/C654783.pdf | https://www.lcsc.com/product-detail/C654783.html
ADG1311YRUZ-REEL7 | ADI | 1+: 2.2118 200+: 0.8567 500+: 0.8258 1,000+: 0.8119 | 4 130Ω TSSOP-16 Analog Switches, Multiplexers, Demultiplexers RoHS | 10pF | Bidirectional analog channel | 4 | -40℃~+105℃ | TSSOP-16 | Tape & Reel (TR) |  |  | 130Ω |  | 13.5V~16.5V;-16.5V~-13.5V |  | 0 | https://www.lcsc.com/datasheet/C654786.pdf | https://www.lcsc.com/product-detail/C654786.html
ADG1312YRUZ-REEL7 | ADI | 1+: 1.5625 10+: 1.3111 30+: 1.1739 100+: 1.0181 500+: 0.9487 1,000+: 0.9178 | 4 130Ω TSSOP-16 Analog Switches, Multiplexers, Demultiplexers RoHS | 10pF | Bidirectional analog channel | 4 | -40℃~+105℃ | TSSOP-16 | Tape & Reel (TR) |  |  | 130Ω |  | -15V~15V;12V |  | 0 | https://www.lcsc.com/datasheet/C207973.pdf | https://www.lcsc.com/product-detail/C207973.html
ADG1313YRUZ | ADI | 1+: 1.0131 10+: 0.9917 30+: 0.9779 100+: 0.9642 | 4 130Ω TSSOP-16 Analog Switches, Multiplexers, Demultiplexers RoHS | 10pF | Bidirectional analog channel;Glitch-free switching | 4 | -40℃~+105℃ | TSSOP-16 | Tube-packed |  |  | 130Ω |  | -15V~15V;12V |  | 0 | https://www.lcsc.com/datasheet/C208642.pdf | https://www.lcsc.com/product-detail/C208642.html
ADG1313YRUZ-REEL7 | ADI | 1+: 2.2118 200+: 0.8567 500+: 0.8258 1,000+: 0.8119 | 4 130Ω TSSOP-16 Analog Switches, Multiplexers, Demultiplexers RoHS | 10pF | Bidirectional analog channel;Glitch-free switching | 4 | -40℃~+105℃ | TSSOP-16 | Tape & Reel (TR) |  |  | 130Ω |  | -16.5V~-13.5V;13.5V~16.5V |  | 0 | https://www.lcsc.com/datasheet/C654789.pdf | https://www.lcsc.com/product-detail/C654789.html
ADG1313YRZ | ADI | 1+: 3.7707 200+: 1.4602 500+: 1.4077 1,000+: 1.383 | 4 130Ω SOIC-16 Analog Switches, Multiplexers, Demultiplexers RoHS | 10pF | Bidirectional analog channel;Glitch-free switching | 4 | -40℃~+105℃ | SOIC-16 | Tube-packed |  |  | 130Ω |  | -15V~15V;12V |  | 0 | https://www.lcsc.com/datasheet/C654790.pdf | https://www.lcsc.com/product-detail/C654790.html
ADG1313YRZ-REEL7 | ADI | 1+: 2.218 200+: 0.8591 500+: 0.8281 1,000+: 0.8142 | 4 130Ω SOIC-16 Analog Switches, Multiplexers, Demultiplexers RoHS | 10pF | Bidirectional analog channel;Glitch-free switching | 4 | -40℃~+105℃ | SOIC-16 | Tape & Reel (TR) |  |  | 130Ω |  | 10.8V~13.2V;13.5V~16.5V;-16.5V~-13.5V |  | 0 | https://www.lcsc.com/datasheet/C654791.pdf | https://www.lcsc.com/product-detail/C654791.html
ADG1334BRSZ | ADI | 1+: 15.1507 | 4 130Ω SSOP-20-208mil Analog Switches, Multiplexers, Demultiplexers RoHS | 10pF | Bidirectional analog channel;Glitch-free switching | 4 | -40℃~+105℃ | SSOP-20-208mil | Tape & Reel (TR) |  |  | 130Ω |  | -16.5V~-13.5V;13.5V~16.5V |  | 0 | https://www.lcsc.com/datasheet/C31704.pdf | https://www.lcsc.com/product-detail/C31704.html
ADG1401BCPZ-REEL7 | ADI | 1+: 2.9662 10+: 2.5513 30+: 2.3045 100+: 2.0561 500+: 1.9404 1,000+: 1.8895 | 1Ω 1 LFCSP-8(2x3) Analog Switches, Multiplexers, Demultiplexers RoHS | 187pF | Bidirectional analog channel | 1 | -40℃~+125℃ | LFCSP-8(2x3) | Tape & Reel (TR) |  |  | 1Ω |  | -5V~5V;-15V~15V;12V |  | 0 | https://www.lcsc.com/datasheet/C206611.pdf | https://www.lcsc.com/product-detail/C206611.html
ADG1404YCPZ-REEL | ADI | 1+: 8.1108 10+: 7.9161 30+: 7.7849 100+: 7.6551 | 2.6Ω 1 LFCSP-16(4x4) Analog Switches, Multiplexers, Demultiplexers RoHS | 170pF | Bidirectional analog channel;Glitch-free switching | 1 | -40℃~+125℃ | LFCSP-16(4x4) | Tape & Reel (TR) | 250ns |  | 2.6Ω |  | -15V~15V;12V;-5V~5V |  | 0 | https://www.lcsc.com/datasheet/C654794.pdf | https://www.lcsc.com/product-detail/C654794.html
ADG1404YCPZ-REEL7 | ADI | 1+: 5.5288 200+: 2.1408 500+: 2.0652 1,500+: 2.0282 | 1.5Ω 1 LFCSP-16(4x4) Analog Switches, Multiplexers, Demultiplexers RoHS | 170pF | Bidirectional analog channel;Glitch-free switching | 1 | -40℃~+125℃ | LFCSP-16(4x4) | Tape & Reel (TR) | 250ns |  | 1.5Ω |  | 12V;-15V~15V;-5V~5V |  | 0 | https://www.lcsc.com/datasheet/C654795.pdf | https://www.lcsc.com/product-detail/C654795.html
ADG1406BCPZ-REEL7 | ADI | 1+: 16.0722 10+: 15.3371 30+: 14.0654 100+: 12.9556 | 9.5Ω 16 LFCSP-32(5x5) Analog Switches, Multiplexers, Demultiplexers RoHS | 115pF | Bidirectional analog channel;Glitch-free switching;Fail-safe disconnect | 16 | -40℃~+125℃ | LFCSP-32(5x5) | Tape & Reel (TR) |  |  | 9.5Ω |  | -15V~15V;12V;-5V~5V |  | 0 | https://www.lcsc.com/datasheet/C579013.pdf | https://www.lcsc.com/product-detail/C579013.html
ADG1407BCPZ-REEL7 | ADI | 1+: 14.2387 10+: 13.542 30+: 12.3345 100+: 11.2816 | 9.5Ω LFCSP-32(5x5) Analog Switches, Multiplexers, Demultiplexers RoHS | 70pF | Bidirectional analog channel;Glitch-free switching;Fail-safe disconnect |  | -40℃~+125℃ | LFCSP-32(5x5) | Tape & Reel (TR) |  |  | 9.5Ω |  | -15V~15V;12V;-5V~5V |  | 0 | https://www.lcsc.com/datasheet/C654797.pdf | https://www.lcsc.com/product-detail/C654797.html
ADG1407BRUZ | ADI | 1+: 6.1081 10+: 5.286 50+: 4.7832 100+: 4.3621 500+: 4.3096 | 9.5Ω 8 TSSOP-28 Analog Switches, Multiplexers, Demultiplexers RoHS | 70pF | Bidirectional analog channel;Glitch-free switching;Fail-safe disconnect | 8 | -40℃~+125℃ | TSSOP-28 | Tube-packed |  |  | 9.5Ω |  | -13.5V~13.5V;10.8V;-4.5V~4.5V |  | 0 | https://www.lcsc.com/datasheet/C556945.pdf | https://www.lcsc.com/product-detail/C556945.html
ADG1408SRUZ-EP | ADI | 1+: 15.0643 200+: 5.8297 500+: 5.626 1,000+: 5.5241 | 4Ω 8 TSSOP-16-175mil Analog Switches, Multiplexers, Demultiplexers RoHS | 135pF | Bidirectional analog channel;Glitch-free switching;Fail-safe disconnect | 8 | -55℃~+125℃ | TSSOP-16-175mil | Tube-packed |  |  | 4Ω |  | -15V~15V;12V;-5V~5V |  | 0 | https://www.lcsc.com/datasheet/C654798.pdf | https://www.lcsc.com/product-detail/C654798.html
ADG1409SRUZ-EP | ADI | 1+: 25.7545 10+: 24.8766 | 4Ω 4 TSSOP-16-175mil Analog Switches, Multiplexers, Demultiplexers RoHS | 90pF | Bidirectional analog channel;Glitch-free switching | 4 | -55℃~+125℃ | TSSOP-16-175mil | Tube-packed |  |  | 4Ω |  | -15V~15V;12V;-5V~5V |  | 0 | https://www.lcsc.com/datasheet/C654801.pdf | https://www.lcsc.com/product-detail/C654801.html
ADG1409SRUZ-EP-RL7 | ADI | 1+: 15.0643 200+: 5.8297 500+: 5.626 1,000+: 5.5241 | 4Ω 4 TSSOP-16 Analog Switches, Multiplexers, Demultiplexers RoHS | 90pF | Bidirectional analog channel;Glitch-free switching;Fail-safe disconnect | 4 | -55℃~+125℃ | TSSOP-16 | Tape & Reel (TR) |  |  | 4Ω |  | -15V~15V;12V;-5V~5V |  | 0 | https://www.lcsc.com/datasheet/C654802.pdf | https://www.lcsc.com/product-detail/C654802.html
ADG1409YRUZ-REEL | ADI | 1+: 10.1819 10+: 8.846 30+: 7.3958 100+: 6.7134 | 4.7Ω 4 TSSOP-16 Analog Switches, Multiplexers, Demultiplexers RoHS | 40pF | Bidirectional analog channel;Glitch-free switching;Fail-safe disconnect | 4 | -40℃~+125℃ | TSSOP-16 | Tape & Reel (TR) |  |  | 4.7Ω |  | -15V~15V;12V;-5V~5V |  | 0 | https://www.lcsc.com/datasheet/C654803.pdf | https://www.lcsc.com/product-detail/C654803.html
ADG1411WBCPZ-REEL | ADI | 1+: 5.3914 200+: 2.0868 500+: 2.0127 1,000+: 1.9772 | 1.5Ω 4 LFCSP-16-EP(4x4) Analog Switches, Multiplexers, Demultiplexers RoHS | 116pF | Bidirectional analog channel | 4 | -40℃~+125℃ | LFCSP-16-EP(4x4) | Tape & Reel (TR) |  |  | 1.5Ω |  | 13.5V~16.5V;-16.5V~-13.5V;10.8V~13.2V;4.5V~5.5V;-5.5V~-4.5V |  | 0 | https://www.lcsc.com/datasheet/C654804.pdf | https://www.lcsc.com/product-detail/C654804.html
ADG1412YCPZ-REEL7 | ADI | 1+: 9.49 10+: 8.3144 30+: 7.3331 100+: 6.7322 | 1.8Ω 4 LFCSP-16-EP(4x4) Analog Switches, Multiplexers, Demultiplexers RoHS | 116pF | Bidirectional analog channel | 4 | -40℃~+125℃ | LFCSP-16-EP(4x4) | Tape & Reel (TR) |  |  | 1.8Ω |  | -15V~15V;12V;-5V~5V |  | 9 | https://www.lcsc.com/datasheet/C128643.pdf | https://www.lcsc.com/product-detail/C128643.html
ADG1413YCPZ-REEL | ADI | 1+: 5.2 200+: 2.0127 500+: 1.9417 1,000+: 1.9078 | 1.5Ω 4 LFCSP-16(4x4) Analog Switches, Multiplexers, Demultiplexers RoHS | 116pF | Bidirectional analog channel;Glitch-free switching | 4 | -40℃~+125℃ | LFCSP-16(4x4) | Tape & Reel (TR) | 25ns |  | 1.5Ω |  | -15V~15V;12V;-5V~5V |  | 0 | https://www.lcsc.com/datasheet/C654806.pdf | https://www.lcsc.com/product-detail/C654806.html
ADG1422BCPZ-REEL7 | ADI | 1+: 7.7773 10+: 7.6491 30+: 7.0351 100+: 6.9491 | 2 2.1Ω LFCSP-10(3x3) Analog Switches, Multiplexers, Demultiplexers RoHS | 86pF | Bidirectional analog channel | 2 | -40℃~+125℃ | LFCSP-10(3x3) | Tape & Reel (TR) |  |  | 2.1Ω |  | -15V~15V;12V;-5V~5V |  | 0 | https://www.lcsc.com/datasheet/C654807.pdf | https://www.lcsc.com/product-detail/C654807.html
ADG1422BRMZ | ADI | 1+: 3.5386 200+: 1.3698 500+: 1.3211 1,000+: 1.2984 | 2 2.1Ω MSOP-10 Analog Switches, Multiplexers, Demultiplexers RoHS | 86pF | Bidirectional analog channel | 2 | -40℃~+125℃ | MSOP-10 | Tube-packed |  |  | 2.1Ω |  | -15V~15V;12V;-5V~5V |  | 0 | https://www.lcsc.com/datasheet/C654808.pdf | https://www.lcsc.com/product-detail/C654808.html
ADG1422BRMZ-REEL7 | ADI | 1+: 5.9006 10+: 5.0749 30+: 4.5711 100+: 4.1494 | 2 2.4Ω MSOP-10 Analog Switches, Multiplexers, Demultiplexers RoHS | 86pF | Bidirectional analog channel | 2 | -40℃~+125℃ | MSOP-10 | Tape & Reel (TR) |  |  | 2.4Ω |  | -15V~15V;12V;-5V~5V |  | 0 | https://www.lcsc.com/datasheet/C655217.pdf | https://www.lcsc.com/product-detail/C655217.html
ADG1423BCPZ-REEL7 | ADI | 1+: 1.4508 10+: 1.4202 30+: 1.4003 100+: 1.3804 | 2 2.1Ω LFCSP-10(3x3) Analog Switches, Multiplexers, Demultiplexers RoHS | 86pF | Bidirectional analog channel;Glitch-free switching | 2 | -40℃~+125℃ | LFCSP-10(3x3) | Tape & Reel (TR) |  |  | 2.1Ω |  | -15V~15V;12V;-5V~5V |  | 0 | https://www.lcsc.com/datasheet/C207563.pdf | https://www.lcsc.com/product-detail/C207563.html
ADG1423BRMZ | ADI | 1+: 6.13 10+: 5.2972 50+: 4.7882 100+: 4.3637 | 2 2.4Ω MSOP-10 Analog Switches, Multiplexers, Demultiplexers RoHS | 86pF | Bidirectional analog channel | 2 | -40℃~+125℃ | MSOP-10 | Tube-packed |  |  | 2.4Ω |  | -15V~15V;12V;-5V~5V |  | 0 | https://www.lcsc.com/datasheet/C207541.pdf | https://www.lcsc.com/product-detail/C207541.html
ADG1423BRMZ-REEL7 | ADI | 1+: 4.7353 10+: 4.6242 30+: 4.5502 100+: 4.4761 | 2 2.1Ω MSOP-10 Analog Switches, Multiplexers, Demultiplexers RoHS | 86pF | Bidirectional analog channel;Glitch-free switching | 2 | -40℃~+125℃ | MSOP-10 | Tape & Reel (TR) |  |  | 2.1Ω |  | -5V~5V;-15V~15V;12V |  | 0 | https://www.lcsc.com/datasheet/C655218.pdf | https://www.lcsc.com/product-detail/C655218.html
ADG1433YCPZ-REEL | ADI | 1+: 4.9932 200+: 1.9325 500+: 1.8646 1,000+: 1.8321 | 4.7Ω 3 LFCSP-16(4x4) Analog Switches, Multiplexers, Demultiplexers RoHS | 72pF | Glitch-free switching | 3 | -40℃~+125℃ | LFCSP-16(4x4) | Tape & Reel (TR) |  |  | 4.7Ω |  | -15V~15V;0V~12V;-5V~5V |  | 0 | https://www.lcsc.com/datasheet/C655219.pdf | https://www.lcsc.com/product-detail/C655219.html
ADG1433YCPZ-REEL7 | ADI | 1+: 6.1243 10+: 5.2775 30+: 4.7627 100+: 4.3301 | 4.7Ω 3 LFCSP-16(4x4) Analog Switches, Multiplexers, Demultiplexers RoHS | 72pF | Bidirectional analog channel;Glitch-free switching;Fail-safe disconnect | 3 | -40℃~+125℃ | LFCSP-16(4x4) | Tape & Reel (TR) |  |  | 4.7Ω |  | -15V~15V;12V;-5V~5V |  | 0 | https://www.lcsc.com/datasheet/C655220.pdf | https://www.lcsc.com/product-detail/C655220.html
ADG1433YRUZ-REEL | ADI | 1+: 5.2864 200+: 2.0467 500+: 1.9741 1,000+: 1.9386 | 4.7Ω 3 TSSOP-16 Analog Switches, Multiplexers, Demultiplexers RoHS | 72pF | Bidirectional analog channel;Glitch-free switching;Fail-safe disconnect | 3 | -40℃~+125℃ | TSSOP-16 | Tape & Reel (TR) |  |  | 4.7Ω |  | -15V~15V;12V;-5V~5V |  | 0 | https://www.lcsc.com/datasheet/C655222.pdf | https://www.lcsc.com/product-detail/C655222.html
ADG1434YCPZ-REEL | ADI | 1+: 6.4806 200+: 2.5074 500+: 2.4208 1,000+: 2.3759 | 4.7Ω 4 LFCSP-20(4x4) Analog Switches, Multiplexers, Demultiplexers RoHS | 72pF | Glitch-free switching;Fail-safe disconnect | 4 | -40℃~+125℃ | LFCSP-20(4x4) | Tape & Reel (TR) |  |  | 4.7Ω |  | -15V~15V;10.8V~13.2V;-5V~5V |  | 0 | https://www.lcsc.com/datasheet/C655223.pdf | https://www.lcsc.com/product-detail/C655223.html
ADG1434YRUZ | ADI | 1+: 11.0134 225+: 4.2631 525+: 4.1132 975+: 4.0383 | 6.7Ω 4 TSSOP-20 Analog Switches, Multiplexers, Demultiplexers RoHS | 72pF | Bidirectional analog channel;Glitch-free switching;Fail-safe disconnect | 4 | -40℃~+125℃ | TSSOP-20 | Tube-packed |  |  | 6.7Ω |  | -15V~15V;12V;-5V~5V |  | 0 | https://www.lcsc.com/datasheet/C579026.pdf | https://www.lcsc.com/product-detail/C579026.html
ADG1434YRUZ-REEL | ADI | 1+: 8.2884 10+: 8.114 30+: 7.9976 100+: 7.8813 | 6.7Ω 4 TSSOP-20 Analog Switches, Multiplexers, Demultiplexers RoHS | 72pF | Bidirectional analog channel;Glitch-free switching | 4 | -40℃~+125℃ | TSSOP-20 | Tape & Reel (TR) |  |  | 6.7Ω |  | -15V~15V;12V;-5V~5V |  | 0 | https://www.lcsc.com/datasheet/C655224.pdf | https://www.lcsc.com/product-detail/C655224.html
ADG1436TRUZ-EP | ADI | 1+: 11.9496 200+: 4.6243 500+: 4.4622 1,000+: 4.382 | 1.5Ω 2 TSSOP-16 Analog Switches, Multiplexers, Demultiplexers RoHS |  | Bidirectional analog channel | 2 | -55℃~+125℃ | TSSOP-16 | Tube-packed |  |  | 1.5Ω |  | -15V~15V;12V;-5V~5V |  | 0 | https://www.lcsc.com/datasheet/C1012864.pdf | https://www.lcsc.com/product-detail/C1012864.html
ADG1436TRUZ-EPR7 | ADI | 1+: 13.0269 200+: 5.041 500+: 4.8651 1,000+: 4.7771 | 5V~16.5V 2.6Ω 2 TSSOP-16 Analog Switches, Multiplexers, Demultiplexers RoHS |  | Bidirectional analog channel;Glitch-free switching | 2 | -40℃~+125℃ | TSSOP-16 | Tape & Reel (TR) |  |  | 2.6Ω |  | 5V~16.5V |  | 0 | https://www.lcsc.com/datasheet/C655225.pdf | https://www.lcsc.com/product-detail/C655225.html
ADG1436YRUZ | ADI | 1+: 12.8038 200+: 4.956 500+: 4.7809 1,000+: 4.6957 | 1.5Ω 2 TSSOP-16 Analog Switches, Multiplexers, Demultiplexers RoHS |  | Bidirectional analog channel;Fail-safe disconnect | 2 | -40℃~+125℃ | TSSOP-16 | Tube-packed |  |  | 1.5Ω |  | 12V;-15V~15V;-5V~5V |  | 0 | https://www.lcsc.com/datasheet/C579027.pdf | https://www.lcsc.com/product-detail/C579027.html
ADG1438BRUZ-REEL7 | ADI | 1+: 9.1978 10+: 7.8636 30+: 7.0488 100+: 6.3664 | 9.5Ω 8 TSSOP-20 Analog Switches, Multiplexers, Demultiplexers RoHS | 286pF | Bidirectional analog channel;Control interface integration;Glitch-free switching;Fail-safe disconnect | 8 | -40℃~+125℃ | TSSOP-20 | Tape & Reel (TR) |  |  | 9.5Ω |  | -15V~15V;12V;-5V~5V |  | 0 | https://www.lcsc.com/datasheet/C655228.pdf | https://www.lcsc.com/product-detail/C655228.html
ADG1439BRUZ-REEL7 | ADI | 1+: 6.1508 200+: 2.3801 500+: 2.2967 1,000+: 2.2566 | 9.5Ω 5V~16.5V 2 TSSOP-20 Analog Switches, Multiplexers, Demultiplexers RoHS | 139pF | Bidirectional analog channel;Control interface integration;Glitch-free switching;Fail-safe disconnect | 2 | -40℃~+125℃ | TSSOP-20 | Tape & Reel (TR) |  |  | 9.5Ω |  | 5V~16.5V |  | 0 | https://www.lcsc.com/datasheet/C655229.pdf | https://www.lcsc.com/product-detail/C655229.html
ADG1604BRUZ-REEL | ADI | 1+: 3.8016 200+: 1.471 500+: 1.42 1,000+: 1.3938 | 1Ω TSSOP-14 Analog Switches, Multiplexers, Demultiplexers RoHS | 360pF | Bidirectional analog channel;Glitch-free switching |  | -40℃~+125℃ | TSSOP-14 | Tape & Reel (TR) |  |  | 1Ω |  | -8V~-3.3V;3.3V~16V |  | 0 | https://www.lcsc.com/datasheet/C655231.pdf | https://www.lcsc.com/product-detail/C655231.html
ADG1607BCPZ-REEL7 | ADI | 1+: 4.2927 10+: 4.1963 30+: 4.132 100+: 4.0677 | 4.5Ω LFCSP-32(5x5) Analog Switches, Multiplexers, Demultiplexers RoHS | 146pF | Bidirectional analog channel |  | -40℃~+125℃ | LFCSP-32(5x5) | Tape & Reel (TR) |  |  | 4.5Ω |  | -8V~-3.3V;3.3V~8V;3.3V~16V |  | 0 | https://www.lcsc.com/datasheet/C209487.pdf | https://www.lcsc.com/product-detail/C209487.html
ADG1607BRUZ | ADI | 1+: 20.27 10+: 19.4134 50+: 17.9284 100+: 16.6344 | 4.5Ω 8 TSSOP-28 Analog Switches, Multiplexers, Demultiplexers RoHS | 146pF | Bidirectional analog channel | 8 | -40℃~+125℃ | TSSOP-28 | Tube-packed |  |  | 4.5Ω |  | -8V~-3.3V;3.3V~16V |  | 1 | https://www.lcsc.com/datasheet/C462160.pdf | https://www.lcsc.com/product-detail/C462160.html
ADG1607BRUZ-REEL7 | ADI | 1+: 15.7162 10+: 13.8365 30+: 12.691 100+: 11.7306 | 4.5Ω 8 TSSOP-28 Analog Switches, Multiplexers, Demultiplexers RoHS | 146pF | Bidirectional analog channel | 8 | -40℃~+125℃ | TSSOP-28 | Tape & Reel (TR) | 221ns |  | 4.5Ω |  | -5V~5V;3.3V~16V |  | 0 | https://www.lcsc.com/datasheet/C655232.pdf | https://www.lcsc.com/product-detail/C655232.html
ADG1608BRUZ | ADI | 1+: 9.8067 10+: 9.6026 30+: 9.4671 96+: 9.3316 | 1 4.5Ω TSSOP-16 Analog Switches, Multiplexers, Demultiplexers RoHS | 153pF | Bidirectional analog channel;Glitch-free switching | 1 | -40℃~+125℃ | TSSOP-16 | Tube-packed |  |  | 4.5Ω |  | 3.3V~16V;-8V~-3.3V |  | 3 | https://www.lcsc.com/datasheet/C579033.pdf | https://www.lcsc.com/product-detail/C579033.html
ADG1611BCPZ-REEL | ADI | 1+: 3.515 200+: 1.3604 500+: 1.3128 1,000+: 1.289 | 1Ω 4 LFCSP-16(4x4) Analog Switches, Multiplexers, Demultiplexers RoHS | 160pF | Bidirectional analog channel | 4 | -40℃~+125℃ | LFCSP-16(4x4) | Tape & Reel (TR) |  |  | 1Ω |  | 3.3V~16V;-8V~-3.3V |  | 0 | https://www.lcsc.com/datasheet/C655234.pdf | https://www.lcsc.com/product-detail/C655234.html
ADG1611BCPZ-REEL7 | ADI | 1+: 4.8007 10+: 4.6819 30+: 4.6027 100+: 4.5235 | 1Ω 4 LFCSP-16(4x4) Analog Switches, Multiplexers, Demultiplexers RoHS | 154pF | Bidirectional analog channel | 4 | -40℃~+125℃ | LFCSP-16(4x4) | Tape & Reel (TR) |  |  | 1Ω |  | 3.3V~8V;-8V~-3.3V;3.3V~16V |  | 0 | https://www.lcsc.com/datasheet/C655235.pdf | https://www.lcsc.com/product-detail/C655235.html
ADG1611BRUZ | ADI | 1+: 2.7821 10+: 2.3719 30+: 1.9784 100+: 1.716 500+: 1.5969 1,000+: 1.5456 | 1.6Ω TSSOP-16 Analog Switches, Multiplexers, Demultiplexers RoHS | 154pF | Bidirectional analog channel |  | -40℃~+125℃ | TSSOP-16 | Tube-packed |  |  | 1.6Ω |  | -5V~5V;3.3V~16V;5V;12V |  | 0 | https://www.lcsc.com/datasheet/C386309.pdf | https://www.lcsc.com/product-detail/C386309.html
ADG1611BRUZ-REEL | ADI | 1+: 1.9099 10+: 1.8701 30+: 1.8441 100+: 1.8166 | 1Ω 4 TSSOP-16 Analog Switches, Multiplexers, Demultiplexers RoHS | 154pF | Bidirectional analog channel | 4 | -40℃~+125℃ | TSSOP-16 | Tape & Reel (TR) |  |  | 1Ω |  | -5V~5V;3.3V~16V |  | 0 | https://www.lcsc.com/datasheet/C655236.pdf | https://www.lcsc.com/product-detail/C655236.html
ADG1612BRUZ-REEL | ADI | 1+: 7.3458 10+: 6.3648 30+: 5.7676 100+: 5.2671 | 1Ω 4 TSSOP-16 Analog Switches, Multiplexers, Demultiplexers RoHS | 154pF | Bidirectional analog channel | 4 | -40℃~+125℃ | TSSOP-16 | Tape & Reel (TR) |  |  | 1Ω |  | 3.3V~8V;-8V~-3.3V;3.3V~16V |  | 0 | https://www.lcsc.com/datasheet/C655238.pdf | https://www.lcsc.com/product-detail/C655238.html
ADG1613BCPZ-REEL | ADI | 1+: 3.4219 200+: 1.3243 500+: 1.278 1,000+: 1.2549 | 1Ω 4 LFCSP-16(4x4) Analog Switches, Multiplexers, Demultiplexers RoHS | 154pF | Bidirectional analog channel;Glitch-free switching | 4 | -40℃~+125℃ | LFCSP-16(4x4) | Tape & Reel (TR) |  |  | 1Ω |  | -5V~5V;3.3V~16V |  | 0 | https://www.lcsc.com/datasheet/C655239.pdf | https://www.lcsc.com/product-detail/C655239.html
ADG1613BRUZ | ADI | 1+: 4.8093 10+: 4.702 30+: 4.6304 100+: 4.5589 | 1Ω 4 TSSOP-16 Analog Switches, Multiplexers, Demultiplexers RoHS |  | Bidirectional analog channel;Glitch-free switching | 4 | -40℃~+125℃ | TSSOP-16 | Tube-packed |  |  | 1Ω |  | 3.3V~16V;3.3V~8V;-8V~-3.3V |  | 0 | https://www.lcsc.com/datasheet/C655241.pdf | https://www.lcsc.com/product-detail/C655241.html
ADG1613BRUZ-REEL | ADI | 1+: 3.6287 200+: 1.4046 500+: 1.3552 1,000+: 1.3305 | 1Ω 4 TSSOP-16 Analog Switches, Multiplexers, Demultiplexers RoHS | 154pF | Bidirectional analog channel;Glitch-free switching | 4 | -40℃~+125℃ | TSSOP-16 | Tape & Reel (TR) |  |  | 1Ω |  | 3.3V~16V;-8V~-3.3V |  | 0 | https://www.lcsc.com/datasheet/C655242.pdf | https://www.lcsc.com/product-detail/C655242.html
ADG1613BRUZ-REEL7 | ADI | 1+: 2.8274 10+: 2.4263 30+: 2.1749 100+: 1.9173 500+: 1.8016 1,000+: 1.7507 | 1Ω 4 TSSOP-16 Analog Switches, Multiplexers, Demultiplexers RoHS | 154pF | Bidirectional analog channel;Glitch-free switching | 4 | -40℃~+125℃ | TSSOP-16 | Tape & Reel (TR) |  |  | 1Ω |  | 3.3V~16V;-8V~-3.3V |  | 0 | https://www.lcsc.com/datasheet/C207405.pdf | https://www.lcsc.com/product-detail/C207405.html
ADG1633BRUZ | ADI | 1+: 6.4271 200+: 2.4881 500+: 2.4001 1,000+: 2.3569 | 3 4.5Ω TSSOP-16 Analog Switches, Multiplexers, Demultiplexers RoHS | 57pF | Bidirectional analog channel;Glitch-free switching | 3 | -40℃~+125℃ | TSSOP-16 | Tube-packed | 205ns |  | 4.5Ω |  | -5V~5V;3.3V~16V |  | 0 | https://www.lcsc.com/datasheet/C655243.pdf | https://www.lcsc.com/product-detail/C655243.html
ADG1633BRUZ-REEL7 | ADI | 1+: 5.3051 10+: 4.5615 30+: 4.1092 100+: 3.7293 | 3 4.5Ω TSSOP-16 Analog Switches, Multiplexers, Demultiplexers RoHS | 57pF | Bidirectional analog channel;Glitch-free switching;Fail-safe disconnect | 3 | -40℃~+125℃ | TSSOP-16 | Tape & Reel (TR) |  |  | 4.5Ω |  | -5V~5V;3.3V~16V |  | 0 | https://www.lcsc.com/datasheet/C655244.pdf | https://www.lcsc.com/product-detail/C655244.html
ADG1636BCPZ-REEL | ADI | 1+: 3.5862 200+: 1.3884 500+: 1.3404 1,000+: 1.3157 | 1Ω 2 LFCSP-16(4x4) Analog Switches, Multiplexers, Demultiplexers RoHS | 220pF | Bidirectional analog channel;Glitch-free switching | 2 | -40℃~+125℃ | LFCSP-16(4x4) | Tape & Reel (TR) |  |  | 1Ω |  | 3.3V~16V;-8V~-3.3V |  | 0 | https://www.lcsc.com/datasheet/C655245.pdf | https://www.lcsc.com/product-detail/C655245.html
ADG1636BRUZ-REEL | ADI | 1+: 3.8122 200+: 1.4751 500+: 1.424 1,000+: 1.3977 | 1Ω 2 TSSOP-16 Analog Switches, Multiplexers, Demultiplexers RoHS | 220pF | Bidirectional analog channel;Glitch-free switching | 2 | -40℃~+125℃ | TSSOP-16 | Tape & Reel (TR) |  |  | 1Ω |  | 3.3V~8V;-8V~-3.3V;3.3V~16V |  | 0 | https://www.lcsc.com/datasheet/C655248.pdf | https://www.lcsc.com/product-detail/C655248.html
ADG1636BRUZ-REEL7 | ADI | 1+: 6.4308 10+: 6.2975 30+: 6.208 100+: 6.1186 | 1Ω 2 TSSOP-16 Analog Switches, Multiplexers, Demultiplexers RoHS | 220pF | Bidirectional analog channel;Glitch-free switching | 2 | -40℃~+125℃ | TSSOP-16 | Tape & Reel (TR) |  |  | 1Ω |  | 3.3V~8V;-8V~-3.3V;3.3V~16V |  | 0 | https://www.lcsc.com/datasheet/C655249.pdf | https://www.lcsc.com/product-detail/C655249.html
ADG201AKPZ | ADI | 1+: 5.8575 200+: 2.2674 500+: 2.1871 1,000+: 2.1486 | -15V~15V 4 60Ω PLCC-20(9x9) Analog Switches, Multiplexers, Demultiplexers RoHS | 16pF | Glitch-free switching | 4 | -40℃~+85℃ | PLCC-20(9x9) | Tube-packed |  |  | 60Ω |  | -15V~15V |  | 0 | https://www.lcsc.com/datasheet/C655251.pdf | https://www.lcsc.com/product-detail/C655251.html
ADG201AKPZ-REEL | ADI | 1+: 5.3914 200+: 2.0868 500+: 2.0127 1,000+: 1.9772 | 10V~15V 4 60Ω PLCC-20(9x9) Analog Switches, Multiplexers, Demultiplexers RoHS | 16pF | Glitch-free switching | 4 | -40℃~+85℃ | PLCC-20(9x9) | Tape & Reel (TR) |  |  | 60Ω |  | 10V~15V |  | 0 | https://www.lcsc.com/datasheet/C655252.pdf | https://www.lcsc.com/product-detail/C655252.html
ADG201AKRZ-REEL | ADI | 1+: 5.0981 10+: 4.4265 30+: 3.8375 100+: 3.4342 500+: 3.2469 1,000+: 3.1643 | -15V~15V 4 60Ω SOIC-16 Analog Switches, Multiplexers, Demultiplexers RoHS | 16pF | Glitch-free switching | 4 | -40℃~+85℃ | SOIC-16 | Tape & Reel (TR) |  |  | 60Ω |  | -15V~15V |  | 0 | https://www.lcsc.com/datasheet/C655254.pdf | https://www.lcsc.com/product-detail/C655254.html
ADG201ASRZ-EP-RL7 | ADI | 1+: 13.6514 200+: 5.2841 500+: 5.0984 1,000+: 5.0056 | 4 90Ω SOIC-16 Analog Switches, Multiplexers, Demultiplexers RoHS | 16pF | Glitch-free switching | 4 | -55℃~+125℃ | SOIC-16 | Tape & Reel (TR) |  |  | 90Ω |  | 15V;-15V~15V |  | 0 | https://www.lcsc.com/datasheet/C655256.pdf | https://www.lcsc.com/product-detail/C655256.html
ADG201HSJNZ | ADI | 1+: 9.5654 10+: 9.2629 | 65Ω 4 PDIP-16 Analog Switches, Multiplexers, Demultiplexers RoHS | 30pF | Glitch-free switching | 4 | -40℃~+85℃ | PDIP-16 | Tube-packed |  |  | 65Ω |  | 10.8V~16.5V;-16.5V~-13.5V |  | 0 | https://www.lcsc.com/datasheet/C579039.pdf | https://www.lcsc.com/product-detail/C579039.html
ADG201HSJPZ | ADI | 1+: 10.5219 200+: 4.0717 500+: 3.9297 1,000+: 3.8587 | 10.8V~16.5V 120Ω 4 PLCC-20(9x9) Analog Switches, Multiplexers, Demultiplexers RoHS | 30pF | Glitch-free switching | 4 | -40℃~+85℃ | PLCC-20(9x9) | Tube-packed |  |  | 120Ω |  | 10.8V~16.5V |  | 0 | https://www.lcsc.com/datasheet/C655257.pdf | https://www.lcsc.com/product-detail/C655257.html
ADG201HSKNZ | ADI | 1+: 15.5288 200+: 6.0102 500+: 5.7987 1,000+: 5.6945 | 10.8V~16.5V 65Ω 4 PDIP-16 Analog Switches, Multiplexers, Demultiplexers RoHS |  | Glitch-free switching | 4 | -40℃~+85℃ | PDIP-16 | Tube-packed |  |  | 65Ω |  | 10.8V~16.5V |  | 0 | https://www.lcsc.com/datasheet/C655258.pdf | https://www.lcsc.com/product-detail/C655258.html
ADG201HSKPZ | ADI | 1+: 18.4383 200+: 7.1355 500+: 6.8855 1,000+: 6.7604 | 10.8V~16.5V 30Ω 4 PLCC-20(9x9) Analog Switches, Multiplexers, Demultiplexers RoHS |  | Glitch-free switching | 4 | -40℃~+85℃ | PLCC-20(9x9) | Tube-packed |  |  | 30Ω |  | 10.8V~16.5V |  | 0 | https://www.lcsc.com/datasheet/C655259.pdf | https://www.lcsc.com/product-detail/C655259.html
ADG201HSKRZ | ADI | 1+: 18.1747 10+: 15.6693 48+: 14.2498 96+: 13.0116 | 30Ω 4 SOIC-16 Analog Switches, Multiplexers, Demultiplexers RoHS | 30pF | Glitch-free switching | 4 | -40℃~+85℃ | SOIC-16 | Tube-packed |  |  | 30Ω |  | 10.8V~16.5V;-16.5V~-13.5V;13.5V~16.5V |  | 0 | https://www.lcsc.com/datasheet/C579040.pdf | https://www.lcsc.com/product-detail/C579040.html
ADG201HSKRZ-REEL | ADI | 1+: 14.3389 200+: 5.5504 500+: 5.3543 1,000+: 5.2587 | 10.8V~16.5V 30Ω 4 SOIC-16 Analog Switches, Multiplexers, Demultiplexers RoHS | 30pF | Glitch-free switching | 4 | -40℃~+85℃ | SOIC-16 | Tape & Reel (TR) |  |  | 30Ω |  | 10.8V~16.5V |  | 0 | https://www.lcsc.com/datasheet/C655260.pdf | https://www.lcsc.com/product-detail/C655260.html
ADG202AKRZ-REEL | ADI | 1+: 5.6677 200+: 2.1933 500+: 2.1161 1,000+: 2.0791 | -15V~15V 4 145Ω SOIC-16 Analog Switches, Multiplexers, Demultiplexers RoHS | 16pF | Glitch-free switching | 4 | -40℃~+85℃ | SOIC-16 | Tape & Reel (TR) |  |  | 145Ω |  | -15V~15V |  | 0 | https://www.lcsc.com/datasheet/C655262.pdf | https://www.lcsc.com/product-detail/C655262.html
ADG202AKRZ-REEL7 | ADI | 1+: 15.642 10+: 15.0127 30+: 13.9222 100+: 12.9705 | -15V~15V 4 60Ω SOIC-16 Analog Switches, Multiplexers, Demultiplexers RoHS | 16pF | Glitch-free switching | 4 | -40℃~+85℃ | SOIC-16 | Tape & Reel (TR) |  |  | 60Ω |  | -15V~15V |  | 0 | https://www.lcsc.com/datasheet/C208314.pdf | https://www.lcsc.com/product-detail/C208314.html
ADG211AKPZ | ADI | 1+: 4.169 200+: 1.613 500+: 1.5574 1,000+: 1.5296 | 115Ω 4 -15V~15V PLCC-20(9x9) Analog Switches, Multiplexers, Demultiplexers RoHS | 16pF | Bidirectional analog channel;Glitch-free switching | 4 | -40℃~+85℃ | PLCC-20(9x9) | Tube-packed |  |  | 115Ω |  | -15V~15V |  | 0 | https://www.lcsc.com/datasheet/C655264.pdf | https://www.lcsc.com/product-detail/C655264.html
ADG211AKRZ-REEL | ADI | 1+: 3.4559 200+: 1.3382 500+: 1.2904 1,000+: 1.2672 | 175Ω 4 -15V~15V SOIC-16 Analog Switches, Multiplexers, Demultiplexers RoHS | 16pF | Bidirectional analog channel;Glitch-free switching | 4 | -40℃~+85℃ | SOIC-16 | Tape & Reel (TR) |  |  | 175Ω |  | -15V~15V |  | 0 | https://www.lcsc.com/datasheet/C655265.pdf | https://www.lcsc.com/product-detail/C655265.html
ADG212AKNZ | ADI | 1+: 3.0202 10+: 2.5744 30+: 2.2968 100+: 2.0099 500+: 1.8818 1,000+: 1.8248 | 115Ω 4 PDIP-16 Analog Switches, Multiplexers, Demultiplexers RoHS | 16pF | Glitch-free switching;Bidirectional analog channel | 4 | -40℃~+85℃ | PDIP-16 | Tube-packed |  |  | 115Ω |  | 15V;-15V~15V |  | 0 | https://www.lcsc.com/datasheet/C45136.pdf | https://www.lcsc.com/product-detail/C45136.html
ADG212AKPZ | ADI | 1+: 5.4531 200+: 2.1115 500+: 2.0359 1,000+: 2.0004 | 115Ω 4 PLCC-20(9x9) Analog Switches, Multiplexers, Demultiplexers RoHS | 16pF | Bidirectional analog channel;Glitch-free switching | 4 | -40℃~+85℃ | PLCC-20(9x9) | Tube-packed |  |  | 115Ω |  | 15V;-15V~15V |  | 0 | https://www.lcsc.com/datasheet/C655270.pdf | https://www.lcsc.com/product-detail/C655270.html
ADG212AKRZ | ADI | 1+: 6.8914 10+: 6.7535 48+: 6.2293 96+: 6.1369 | 175Ω 4 -15V~15V SOIC-16 Analog Switches, Multiplexers, Demultiplexers RoHS | 16pF | Bidirectional analog channel;Glitch-free switching | 4 | -40℃~+85℃ | SOIC-16 | Tube-packed |  |  | 175Ω |  | -15V~15V |  | 0 | https://www.lcsc.com/datasheet/C655271.pdf | https://www.lcsc.com/product-detail/C655271.html
ADG212AKRZ-REEL | ADI | 1+: 5.3791 10+: 4.6901 30+: 3.8121 100+: 3.3977 500+: 3.2056 1,000+: 3.1199 | 175Ω 4 -15V~15V SOIC-16 Analog Switches, Multiplexers, Demultiplexers RoHS | 16pF | Glitch-free switching | 4 | -40℃~+85℃ | SOIC-16 | Tape & Reel (TR) |  |  | 175Ω |  | -15V~15V |  | 0 | https://www.lcsc.com/datasheet/C655272.pdf | https://www.lcsc.com/product-detail/C655272.html
ADG221KNZ | ADI | 1+: 5.7186 200+: 2.2134 500+: 2.1362 1,000+: 2.0976 | 4 60Ω -15V~15V PDIP-16 Analog Switches, Multiplexers, Demultiplexers RoHS | 16pF | Glitch-free switching;Control interface integration | 4 | -40℃~+85℃ | PDIP-16 | Tube-packed |  |  | 60Ω |  | -15V~15V |  | 0 | https://www.lcsc.com/datasheet/C655274.pdf | https://www.lcsc.com/product-detail/C655274.html
ADG221KPZ | ADI | 1+: 9.3843 200+: 3.6318 500+: 3.5053 1,000+: 3.442 | 4 60Ω -15V~15V PLCC-20(9x9) Analog Switches, Multiplexers, Demultiplexers RoHS | 16pF | Glitch-free switching;Control interface integration | 4 | -40℃~+85℃ | PLCC-20(9x9) | Tube-packed |  |  | 60Ω |  | -15V~15V |  | 0 | https://www.lcsc.com/datasheet/C655275.pdf | https://www.lcsc.com/product-detail/C655275.html
ADG221KRZ | ADI | 1+: 12.69 10+: 12.3273 | 4 60Ω 15V SOIC-16 Analog Switches, Multiplexers, Demultiplexers RoHS | 16pF | Glitch-free switching;Control interface integration | 4 | -40℃~+85℃ | SOIC-16 | Tube-packed |  |  | 60Ω |  | 15V |  | 0 | https://www.lcsc.com/datasheet/C208183.pdf | https://www.lcsc.com/product-detail/C208183.html
ADG333ABNZ | ADI | 1+: 18.1316 10+: 17.5791 | 45Ω 4 PDIP-20 Analog Switches, Multiplexers, Demultiplexers RoHS |  | Bidirectional analog channel;Glitch-free switching | 4 | -40℃~+85℃ | PDIP-20 | Tube-packed |  |  | 45Ω |  | 10.8V~13.2V;3V~20V;-20V~-3V |  | 0 | https://www.lcsc.com/datasheet/C208357.pdf | https://www.lcsc.com/product-detail/C208357.html
ADG333ABRZ-REEL | ADI | 1+: 4.0432 10+: 3.9535 30+: 3.8931 100+: 3.8327 | 45Ω 4 SOIC-20-300mil Analog Switches, Multiplexers, Demultiplexers RoHS | 25pF | Bidirectional analog channel;Glitch-free switching | 4 | -40℃~+85℃ | SOIC-20-300mil | Tape & Reel (TR) |  |  | 45Ω |  | -15V~15V;0V~12V |  | 0 | https://www.lcsc.com/datasheet/C183206.pdf | https://www.lcsc.com/product-detail/C183206.html
ADG406BPZ-REEL | ADI | 1+: 14.9704 10+: 14.2813 30+: 13.0874 100+: 12.0459 | 1 80Ω PLCC-28(11.5x11.5) Analog Switches, Multiplexers, Demultiplexers RoHS | 60pF | Bidirectional analog channel;Glitch-free switching | 1 | -40℃~+85℃ | PLCC-28(11.5x11.5) | Tape & Reel (TR) | 150ns |  | 80Ω |  | 13.5V~16.5V;-16.5V~-13.5V;10.8V~13.2V |  | 0 | https://www.lcsc.com/datasheet/C655306.pdf | https://www.lcsc.com/product-detail/C655306.html
ADG407BNZ | ADI | 1+: 41.8885 30+: 39.7233 | 8 -15V~15V 80Ω PDIP-28 Analog Switches, Multiplexers, Demultiplexers RoHS | 25pF | Bidirectional analog channel;Glitch-free switching;Fail-safe disconnect | 8 | -40℃~+85℃ | PDIP-28 | Tube-packed |  |  | 80Ω |  | -15V~15V |  | 0 | https://www.lcsc.com/datasheet/C655307.pdf | https://www.lcsc.com/product-detail/C655307.html
ADG407BPZ | ADI | 1+: 20.4111 30+: 19.4155 | 8 12V 80Ω PLCC-28(11.5x11.5) Analog Switches, Multiplexers, Demultiplexers RoHS |  | Bidirectional analog channel;Glitch-free switching;Fail-safe disconnect | 8 | -40℃~+85℃ | PLCC-28(11.5x11.5) | Tube-packed |  |  | 80Ω |  | 12V |  | 0 | https://www.lcsc.com/datasheet/C579046.pdf | https://www.lcsc.com/product-detail/C579046.html
ADG408BNZ | ADI | 1+: 6.9769 10+: 6.1199 | 100Ω 1 12V PDIP-16 Analog Switches, Multiplexers, Demultiplexers RoHS | 54pF | Bidirectional analog channel;Glitch-free switching | 1 | -40℃~+85℃ | PDIP-16 | Tube-packed |  |  | 100Ω |  | 12V |  | 0 | https://www.lcsc.com/datasheet/C655308.pdf | https://www.lcsc.com/product-detail/C655308.html
ADG409BNZ | ADI | 1+: 16.6019 10+: 14.8908 | 100Ω 12V PDIP-16 Analog Switches, Multiplexers, Demultiplexers RoHS | 34pF | Bidirectional analog channel;Glitch-free switching;Fail-safe disconnect |  | -40℃~+85℃ | PDIP-16 | Tube-packed |  |  | 100Ω |  | 12V |  | 0 | https://www.lcsc.com/datasheet/C655311.pdf | https://www.lcsc.com/product-detail/C655311.html
ADG409BRZ-REEL | ADI | 1+: 5.2145 200+: 2.0183 500+: 1.9471 1,000+: 1.9131 | 125Ω 12V SOIC-16 Analog Switches, Multiplexers, Demultiplexers RoHS |  | Bidirectional analog channel;Glitch-free switching;Fail-safe disconnect |  | -40℃~+85℃ | SOIC-16 | Tape & Reel (TR) |  |  | 125Ω |  | 12V |  | 0 | https://www.lcsc.com/datasheet/C579049.pdf | https://www.lcsc.com/product-detail/C579049.html
ADG411BNZ | ADI | 1+: 14.326 10+: 13.898 | 25Ω 4 PDIP-16 Analog Switches, Multiplexers, Demultiplexers RoHS | 35pF | Bidirectional analog channel;Glitch-free switching | 4 | -40℃~+85℃ | PDIP-16 | Tube-packed |  |  | 25Ω |  | -16.5V~-13.5V;13.5V~16.5V |  | 0 | https://www.lcsc.com/datasheet/C655312.pdf | https://www.lcsc.com/product-detail/C655312.html
ADG411BRUZ | ADI | 1+: 4.1119 200+: 1.5914 500+: 1.5358 1,000+: 1.508 | 35Ω 4 TSSOP-16 Analog Switches, Multiplexers, Demultiplexers RoHS | 35pF | Bidirectional analog channel;Glitch-free switching | 4 | -40℃~+85℃ | TSSOP-16 | Tube-packed |  |  | 35Ω |  | 12V;-15V~15V |  | 0 | https://www.lcsc.com/datasheet/C655313.pdf | https://www.lcsc.com/product-detail/C655313.html
ADG411BRUZ-REEL | ADI | 1+: 4.1119 200+: 1.5914 500+: 1.5358 1,000+: 1.508 | 25Ω 4 TSSOP-16-175mil Analog Switches, Multiplexers, Demultiplexers RoHS | 35pF | Bidirectional analog channel;Glitch-free switching | 4 | -40℃~+85℃ | TSSOP-16-175mil | Tape & Reel (TR) |  |  | 25Ω |  | 13.5V~16.5V;-16.5V~-13.5V;10.8V~13.2V;5V |  | 0 | https://www.lcsc.com/datasheet/C655314.pdf | https://www.lcsc.com/product-detail/C655314.html
ADG412BRUZ-REEL7 | ADI | 1+: 4.0443 10+: 3.5014 30+: 3.179 100+: 2.8536 500+: 2.7024 1,000+: 2.6345 | 35Ω 4 TSSOP-16 Analog Switches, Multiplexers, Demultiplexers RoHS |  | Bidirectional analog channel;Glitch-free switching | 4 | -40℃~+85℃ | TSSOP-16 | Tape & Reel (TR) |  |  | 35Ω |  | 10.8V~13.2V;-15V~15V |  | 0 | https://www.lcsc.com/datasheet/C207567.pdf | https://www.lcsc.com/product-detail/C207567.html
ADG412BRZ-REEL | ADI | 1+: 4.1119 200+: 1.5914 500+: 1.5358 1,000+: 1.508 | 25Ω 4 SOIC-16 Analog Switches, Multiplexers, Demultiplexers RoHS |  | Bidirectional analog channel;Glitch-free switching | 4 | -40℃~+85℃ | SOIC-16 | Tape & Reel (TR) |  |  | 25Ω |  | 10.8V~13.2V;-16.5V~16.5V |  | 0 | https://www.lcsc.com/datasheet/C655319.pdf | https://www.lcsc.com/product-detail/C655319.html
ADG413BNZ | ADI | 1+: 10.4696 10+: 8.9298 25+: 7.9915 100+: 7.2056 | 25Ω 4 PDIP-16 Analog Switches, Multiplexers, Demultiplexers RoHS | 35pF | Bidirectional analog channel;Glitch-free switching | 4 | -40℃~+85℃ | PDIP-16 | Tube-packed |  |  | 25Ω |  | -15V~15V;12V |  | 0 | https://www.lcsc.com/datasheet/C655321.pdf | https://www.lcsc.com/product-detail/C655321.html
ADG413BRUZ-REEL | ADI | 1+: 4.3017 200+: 1.6655 500+: 1.6068 1,000+: 1.5775 | 25Ω 4 TSSOP-16 Analog Switches, Multiplexers, Demultiplexers RoHS | 35pF | Bidirectional analog channel;Glitch-free switching | 4 | -40℃~+85℃ | TSSOP-16 | Tape & Reel (TR) |  |  | 25Ω |  | -16.5V~-13.5V;13.5V~16.5V;10.8V~13.2V |  | 0 | https://www.lcsc.com/datasheet/C655322.pdf | https://www.lcsc.com/product-detail/C655322.html
ADG413BRUZ-REEL7 | ADI | 1+: 4.3017 200+: 1.6655 500+: 1.6068 1,000+: 1.5775 | 25Ω 4 TSSOP-16 Analog Switches, Multiplexers, Demultiplexers RoHS | 35pF | Bidirectional analog channel;Glitch-free switching | 4 | -40℃~+85℃ | TSSOP-16 | Tape & Reel (TR) |  |  | 25Ω |  | -16.5V~-13.5V;10.8V~13.2V;13.5V~16.5V |  | 0 | https://www.lcsc.com/datasheet/C655323.pdf | https://www.lcsc.com/product-detail/C655323.html
ADG413BRZ | ADI | 1+: 5.9843 10+: 5.8442 48+: 5.7493 96+: 5.6559 | 35Ω 4 SOIC-16 Analog Switches, Multiplexers, Demultiplexers RoHS | 35pF | Bidirectional analog channel;Glitch-free switching | 4 | -40℃~+85℃ | SOIC-16 | Tube-packed |  |  | 35Ω |  | -16.5V~-13.5V;13.5V~16.5V |  | 0 | https://www.lcsc.com/datasheet/C207675.pdf | https://www.lcsc.com/product-detail/C207675.html
ADG417BNZ | ADI | 1+: 1.2304 10+: 1.2044 30+: 1.1876 100+: 1.1708 | 25Ω 1 PDIP-8 Analog Switches, Multiplexers, Demultiplexers RoHS | 55pF | Bidirectional analog channel;Glitch-free switching | 1 | -40℃~+85℃ | PDIP-8 | Tube-packed |  |  | 25Ω |  | -15V~15V;10.8V~13.2V |  | 0 | https://www.lcsc.com/datasheet/C209531.pdf | https://www.lcsc.com/product-detail/C209531.html
ADG419BNZ | ADI | 1+: 6.3302 10+: 5.5695 50+: 5.1054 100+: 4.7158 | 25Ω 1 PDIP-8 Analog Switches, Multiplexers, Demultiplexers RoHS | 55pF | Bidirectional analog channel;Glitch-free switching | 1 | -40℃~+125℃ | PDIP-8 | Tube-packed |  |  | 25Ω |  | 10.8V~13.2V;-16.5V~-13.5V;13.5V~16.5V |  | 0 | https://www.lcsc.com/datasheet/C655326.pdf | https://www.lcsc.com/product-detail/C655326.html
ADG426BNZ | ADI | 1+: 13.1303 200+: 5.0812 500+: 4.9037 1,000+: 4.8157 | 1 80Ω PDIP-28 Analog Switches, Multiplexers, Demultiplexers RoHS | 60pF | Bidirectional analog channel;Glitch-free switching;Control interface integration | 1 | -40℃~+85℃ | PDIP-28 | Tube-packed |  |  | 80Ω |  | 10.8V~13.2V;-16.5V~-13.5V;13.5V~16.5V |  | 0 | https://www.lcsc.com/datasheet/C655329.pdf | https://www.lcsc.com/product-detail/C655329.html
ADG426BRSZ | ADI | 1+: 11.8187 10+: 10.1686 30+: 9.1619 100+: 8.3184 | 1 80Ω SSOP-28-208mil Analog Switches, Multiplexers, Demultiplexers RoHS | 60pF | Bidirectional analog channel;Glitch-free switching;Control interface integration | 1 | -40℃~+85℃ | SSOP-28-208mil | Tape & Reel (TR) |  |  | 80Ω |  | -16.5V~-13.5V;13.5V~16.5V;10.8V~13.2V |  | 0 | https://www.lcsc.com/datasheet/C579052.pdf | https://www.lcsc.com/product-detail/C579052.html
ADG428BPZ-REEL | ADI | 1+: 8.1897 200+: 3.1703 500+: 3.0577 1,000+: 3.0036 | 60Ω 12V PLCC-20(9x9) Analog Switches, Multiplexers, Demultiplexers RoHS | 54pF | Bidirectional analog channel;Glitch-free switching;Control interface integration |  | -40℃~+85℃ | PLCC-20(9x9) | Tape & Reel (TR) | 250ns |  | 60Ω |  | 12V |  | 0 | https://www.lcsc.com/datasheet/C655331.pdf | https://www.lcsc.com/product-detail/C655331.html
ADG428BRZ-REEL | ADI | 1+: 7.827 200+: 3.0299 500+: 2.9234 1,000+: 2.8709 | 1 60Ω SOIC-18-300mil Analog Switches, Multiplexers, Demultiplexers RoHS | 54pF | Bidirectional analog channel;Glitch-free switching | 1 | -40℃~+85℃ | SOIC-18-300mil | Tape & Reel (TR) |  |  | 60Ω |  |  |  | 0 | https://www.lcsc.com/datasheet/C655333.pdf | https://www.lcsc.com/product-detail/C655333.html
ADG431BNZ | ADI | 1+: 11.8079 10+: 10.2169 25+: 9.2456 100+: 8.4332 | 17Ω 4 PDIP-16 Analog Switches, Multiplexers, Demultiplexers RoHS | 35pF | Bidirectional analog channel;Glitch-free switching | 4 | -40℃~+85℃ | PDIP-16 | Tube-packed |  |  | 17Ω |  | 12V;-15V~15V |  | 0 | https://www.lcsc.com/datasheet/C655334.pdf | https://www.lcsc.com/product-detail/C655334.html
ADG431BRZ | ADI | 1+: 2.0216 10+: 1.9467 48+: 1.916 96+: 1.887 | 17Ω 4 SOIC-16 Analog Switches, Multiplexers, Demultiplexers RoHS | 35pF | Bidirectional analog channel;Glitch-free switching | 4 | -40℃~+85℃ | SOIC-16 | Tube-packed |  |  | 17Ω |  | -15V~15V;12V |  | 0 | https://www.lcsc.com/datasheet/C208635.pdf | https://www.lcsc.com/product-detail/C208635.html
ADG431BRZ-REEL | ADI | 1+: 4.8558 200+: 1.88 500+: 1.8136 1,000+: 1.7812 | 17Ω 4 SOIC-16 Analog Switches, Multiplexers, Demultiplexers RoHS | 35pF | Bidirectional analog channel;Glitch-free switching | 4 | -40℃~+85℃ | SOIC-16 | Tape & Reel (TR) |  |  | 17Ω |  | 5V~12V;-15V~15V |  | 0 | https://www.lcsc.com/datasheet/C655335.pdf | https://www.lcsc.com/product-detail/C655335.html
ADG431BRZ-REEL7 | ADI | 1+: 6.7102 10+: 5.7702 30+: 5.1972 100+: 4.7176 | 24Ω 4 SOIC-16 Analog Switches, Multiplexers, Demultiplexers RoHS | 35pF | Bidirectional analog channel;Glitch-free switching | 4 | -40℃~+85℃ | SOIC-16 | Tape & Reel (TR) |  |  | 24Ω |  | 10.8V~13.2V;-16.5V~-13.5V;13.5V~16.5V |  | 0 | https://www.lcsc.com/datasheet/C655336.pdf | https://www.lcsc.com/product-detail/C655336.html
ADG432BRZ | ADI | 1+: 11.3408 10+: 10.7848 48+: 9.8238 96+: 8.9846 | 24Ω 4 12V SOIC-16 Analog Switches, Multiplexers, Demultiplexers RoHS | 35pF | Bidirectional analog channel;Glitch-free switching | 4 | -40℃~+85℃ | SOIC-16 | Tube-packed |  |  | 24Ω |  | 12V |  | 0 | https://www.lcsc.com/datasheet/C579053.pdf | https://www.lcsc.com/product-detail/C579053.html
ADG433BRZ | ADI | 1+: 4.578 10+: 3.9641 48+: 3.6001 96+: 3.2299 480+: 3.0603 1,008+: 2.9831 | 17Ω 4 SOIC-16 Analog Switches, Multiplexers, Demultiplexers RoHS | 35pF | Bidirectional analog channel;Glitch-free switching | 4 | -40℃~+85℃ | SOIC-16 | Tube-packed |  |  | 17Ω |  | 10.8V~13.2V;-16.5V~-13.5V;13.5V~16.5V |  | 0 | https://www.lcsc.com/datasheet/C208207.pdf | https://www.lcsc.com/product-detail/C208207.html
ADG433BRZ-REEL | ADI | 1+: 5.3035 10+: 4.5942 30+: 3.8209 100+: 3.3938 500+: 3.1974 1,000+: 3.1085 | 17Ω 4 12V SOIC-16 Analog Switches, Multiplexers, Demultiplexers RoHS | 35pF | Bidirectional analog channel;Glitch-free switching | 4 | -40℃~+85℃ | SOIC-16 | Tape & Reel (TR) |  |  | 17Ω |  | 12V |  | 0 | https://www.lcsc.com/datasheet/C655338.pdf | https://www.lcsc.com/product-detail/C655338.html
ADG436BNZ | ADI | 1+: 13.3111 10+: 12.6867 25+: 11.606 100+: 10.6625 | 12Ω 2 PDIP-16 Analog Switches, Multiplexers, Demultiplexers RoHS |  | Bidirectional analog channel;Glitch-free switching | 2 | -40℃~+85℃ | PDIP-16 | Tube-packed |  |  | 12Ω |  | -15V~15V;12V |  | 0 | https://www.lcsc.com/datasheet/C655339.pdf | https://www.lcsc.com/product-detail/C655339.html
ADG438FBRZ | ADI | 1+: 14.2614 10+: 13.8184 | 8 -15V~15V 270Ω SOIC-16 Analog Switches, Multiplexers, Demultiplexers RoHS |  | Fault protection;Power-off isolation;Glitch-free switching | 8 | -40℃~+125℃ | SOIC-16 | Tube-packed | 330ns |  | 270Ω |  | -15V~15V |  | 0 | https://www.lcsc.com/datasheet/C579054.pdf | https://www.lcsc.com/product-detail/C579054.html
ADG438FBRZ-REEL | ADI | 1+: 8.2237 200+: 3.1827 500+: 3.0716 1,000+: 3.016 | 1 -15V~15V 450Ω SOIC-16 Analog Switches, Multiplexers, Demultiplexers RoHS |  | Fault protection;Power-off isolation | 1 | -40℃~+125℃ | SOIC-16 | Tape & Reel (TR) | 330ns |  | 450Ω |  | -15V~15V |  | 0 | https://www.lcsc.com/datasheet/C655340.pdf | https://www.lcsc.com/product-detail/C655340.html
ADG439FBRZ | ADI | 1+: 8.2237 200+: 3.1827 500+: 3.0716 1,000+: 3.016 | 2 270Ω SOIC-16 Analog Switches, Multiplexers, Demultiplexers RoHS |  | Fault protection;Power-off isolation | 2 | -40℃~+125℃ | SOIC-16 | Tube-packed |  |  | 270Ω |  | -16.5V~-13.5V;13.5V~16.5V |  | 0 | https://www.lcsc.com/datasheet/C655342.pdf | https://www.lcsc.com/product-detail/C655342.html
ADG441ABRZ-REEL | ADI | 1+: 6.086 200+: 2.3554 500+: 2.2736 1,000+: 2.2319 | 70Ω 4 SOP-16 Analog Switches, Multiplexers, Demultiplexers RoHS | 16pF | Bidirectional analog channel;Glitch-free switching;Fault protection | 4 | -40℃~+85℃ | SOP-16 | Tape & Reel (TR) |  |  | 70Ω |  | -15V~15V;12V |  | 0 | https://www.lcsc.com/datasheet/C655343.pdf | https://www.lcsc.com/product-detail/C655343.html
ADG442BNZ | ADI | 1+: 5.1358 200+: 1.9883 500+: 1.9186 1,000+: 1.8829 | 70Ω 4 -15V~15V PDIP-16 Analog Switches, Multiplexers, Demultiplexers RoHS | 16pF | Bidirectional analog channel;Glitch-free switching;Fault protection | 4 | -40℃~+85℃ | PDIP-16 | Tube-packed |  |  | 70Ω |  | -15V~15V |  | 0 | https://www.lcsc.com/datasheet/C655346.pdf | https://www.lcsc.com/product-detail/C655346.html
ADG444BNZ | ADI | 1+: 4.2553 10+: 4.1642 30+: 3.7568 100+: 3.6966 | 70Ω 4 -15V~15V PDIP-16 Analog Switches, Multiplexers, Demultiplexers RoHS | 16pF | Bidirectional analog channel;Glitch-free switching;Fault protection | 4 | -40℃~+85℃ | PDIP-16 | Tube-packed |  |  | 70Ω |  | -15V~15V |  | 0 | https://www.lcsc.com/datasheet/C655347.pdf | https://www.lcsc.com/product-detail/C655347.html
ADG444BRZ | ADI | 1+: 7.7676 10+: 6.7067 30+: 6.0613 100+: 5.5178 | 70Ω 4 -15V~15V SOIC-16 Analog Switches, Multiplexers, Demultiplexers RoHS | 16pF | Bidirectional analog channel;Fault protection;Glitch-free switching | 4 | -40℃~+85℃ | SOIC-16 | Tube-packed |  |  | 70Ω |  | -15V~15V |  | 0 | https://www.lcsc.com/datasheet/C147935.pdf | https://www.lcsc.com/product-detail/C147935.html
ADG444BRZ-REEL | ADI | 1+: 4.8191 10+: 4.1571 30+: 3.7619 100+: 3.3651 500+: 3.1813 1,000+: 3.0983 | 70Ω 4 SOIC-16 Analog Switches, Multiplexers, Demultiplexers RoHS | 16pF | Bidirectional analog channel;Glitch-free switching;Fault protection | 4 | -40℃~+85℃ | SOIC-16 | Tape & Reel (TR) |  |  | 70Ω |  | 12V;-15V~15V |  | 0 | https://www.lcsc.com/datasheet/C655348.pdf | https://www.lcsc.com/product-detail/C655348.html
ADG451BNZ | ADI | 1+: 13.3292 10+: 11.613 30+: 10.5667 100+: 9.6902 | 4Ω 4 PDIP-16 Analog Switches, Multiplexers, Demultiplexers RoHS | 140pF | Bidirectional analog channel | 4 | -40℃~+85℃ | PDIP-16 | Tube-packed |  |  | 4Ω |  | 12V;5V;-5V~5V |  | 0 | https://www.lcsc.com/datasheet/C208628.pdf | https://www.lcsc.com/product-detail/C208628.html
ADG451BRUZ | ADI | 1+: 3.4396 10+: 2.9586 30+: 2.6734 100+: 2.3851 500+: 2.2509 1,000+: 2.1924 | 4Ω 4 TSSOP-16 Analog Switches, Multiplexers, Demultiplexers RoHS | 140pF | Bidirectional analog channel | 4 | -40℃~+85℃ | TSSOP-16 | Tube-packed |  |  | 4Ω |  | 5V~12V;-20V~-4.5V;4.5V~20V |  | 0 | https://www.lcsc.com/datasheet/C207997.pdf | https://www.lcsc.com/product-detail/C207997.html
ADG451BRUZ-REEL | ADI | 1+: 5.0626 200+: 1.9603 500+: 1.8908 1,000+: 1.8568 | 4Ω 4 TSSOP-16 Analog Switches, Multiplexers, Demultiplexers RoHS | 140pF | Bidirectional analog channel | 4 | -40℃~+85℃ | TSSOP-16 | Tape & Reel (TR) |  |  | 4Ω |  | -20V~-4.5V;4.5V~20V |  | 0 | https://www.lcsc.com/datasheet/C655349.pdf | https://www.lcsc.com/product-detail/C655349.html
ADG451BRZ-REEL | ADI | 1+: 4.8033 200+: 1.8599 500+: 1.7936 1,000+: 1.7611 | 4Ω 4 SOIC-16 Analog Switches, Multiplexers, Demultiplexers RoHS | 140pF | Bidirectional analog channel | 4 | -40℃~+85℃ | SOIC-16 | Tape & Reel (TR) |  |  | 4Ω |  | -20V~-4.5V;4.5V~20V |  | 0 | https://www.lcsc.com/datasheet/C655350.pdf | https://www.lcsc.com/product-detail/C655350.html
ADG452BNZ | ADI | 1+: 5.226 200+: 2.023 500+: 1.9517 1,000+: 1.916 | 4Ω 4 PDIP-16 Analog Switches, Multiplexers, Demultiplexers RoHS | 140pF | Bidirectional analog channel | 4 | -40℃~+85℃ | PDIP-16 | Tube-packed |  |  | 4Ω |  | -20V~-4.5V;4.5V~20V |  | 0 | https://www.lcsc.com/datasheet/C655351.pdf | https://www.lcsc.com/product-detail/C655351.html
ADG452BRUZ-REEL | ADI | 1+: 5.0626 200+: 1.9603 500+: 1.8908 1,000+: 1.8568 | 4Ω 4 TSSOP-16 Analog Switches, Multiplexers, Demultiplexers RoHS | 140pF | Bidirectional analog channel | 4 | -40℃~+85℃ | TSSOP-16 | Tape & Reel (TR) |  |  | 4Ω |  | -20V~-4.5V;4.5V~20V |  | 0 | https://www.lcsc.com/datasheet/C657386.pdf | https://www.lcsc.com/product-detail/C657386.html
ADG452BRUZ-REEL7 | ADI | 1+: 7.4763 10+: 6.4156 30+: 5.7702 100+: 5.2278 | 4Ω 4 TSSOP-16 Analog Switches, Multiplexers, Demultiplexers RoHS | 140pF | Bidirectional analog channel | 4 | -40℃~+85℃ | TSSOP-16 | Tape & Reel (TR) |  |  | 4Ω |  | -20V~-4.5V;4.5V~20V |  | 0 | https://www.lcsc.com/datasheet/C579058.pdf | https://www.lcsc.com/product-detail/C579058.html
ADG452BRZ | ADI | 1+: 11.4529 200+: 4.4323 500+: 4.2761 1,000+: 4.1995 | 4Ω 4 SOIC-16 Analog Switches, Multiplexers, Demultiplexers RoHS | 140pF | Bidirectional analog channel | 4 | -40℃~+85℃ | SOIC-16 | Tube-packed |  |  | 4Ω |  | -20V~-4.5V;4.5V~20V |  | 0 | https://www.lcsc.com/datasheet/C579059.pdf | https://www.lcsc.com/product-detail/C579059.html
ADG452BRZ-REEL | ADI | 1+: 4.8033 200+: 1.8599 500+: 1.7936 1,000+: 1.7611 | 4Ω 4 SOIC-16 Analog Switches, Multiplexers, Demultiplexers RoHS | 140pF | Bidirectional analog channel | 4 | -40℃~+85℃ | SOIC-16 | Tape & Reel (TR) |  |  | 4Ω |  | -20V~-4.5V;4.5V~20V |  | 0 | https://www.lcsc.com/datasheet/C657387.pdf | https://www.lcsc.com/product-detail/C657387.html
ADG453BRUZ | ADI | 1+: 3.2022 10+: 2.7412 30+: 2.4668 100+: 2.1893 500+: 2.0613 1,000+: 2.0027 | 4Ω 4 TSSOP-16 Analog Switches, Multiplexers, Demultiplexers RoHS | 140pF | Bidirectional analog channel;Glitch-free switching | 4 | -40℃~+85℃ | TSSOP-16 | Tube-packed |  |  | 4Ω |  | -20V~-4.5V;4.5V~20V |  | 0 | https://www.lcsc.com/datasheet/C657388.pdf | https://www.lcsc.com/product-detail/C657388.html
ADG453BRUZ-REEL | ADI | 1+: 4.8033 200+: 1.8599 500+: 1.7936 1,000+: 1.7611 | 4Ω 4 TSSOP-16 Analog Switches, Multiplexers, Demultiplexers RoHS | 140pF | Bidirectional analog channel;Glitch-free switching | 4 | -40℃~+85℃ | TSSOP-16 | Tape & Reel (TR) |  |  | 4Ω |  | -20V~-4.5V;4.5V~20V |  | 0 | https://www.lcsc.com/datasheet/C657389.pdf | https://www.lcsc.com/product-detail/C657389.html
ADG4612BRUZ | ADI | 1+: 6.8968 200+: 2.67 500+: 2.5764 1,000+: 2.5289 | 4 5.2Ω TSSOP-16 Analog Switches, Multiplexers, Demultiplexers RoHS |  | Fault protection;Bidirectional analog channel;Power-off isolation | 4 | -40℃~+85℃ | TSSOP-16 | Tube-packed |  |  | 5.2Ω |  | 3V~12V;-5.5V~5.5V |  | 0 | https://www.lcsc.com/datasheet/C657391.pdf | https://www.lcsc.com/product-detail/C657391.html
ADG4613BRUZ-REEL7 | ADI | 1+: 5.2477 200+: 2.031 500+: 1.9598 1,000+: 1.9242 | 4 5.2Ω TSSOP-16-175mil Analog Switches, Multiplexers, Demultiplexers RoHS | 50pF | Fault protection;Bidirectional analog channel;Power-off isolation | 4 | -40℃~+85℃ | TSSOP-16-175mil | Tape & Reel (TR) |  |  | 5.2Ω |  | 3V~12V;-5.5V~5.5V |  | 0 | https://www.lcsc.com/datasheet/C657393.pdf | https://www.lcsc.com/product-detail/C657393.html
ADG506AKNZ | ADI | 1+: 15.729 | 280Ω PDIP-28 Analog Switches, Multiplexers, Demultiplexers RoHS |  | Glitch-free switching |  | -40℃~+85℃ | PDIP-28 | Tube-packed |  |  | 280Ω |  | -16.5V~-10.8V;10.8V~16.5V |  | 0 | https://www.lcsc.com/datasheet/C657400.pdf | https://www.lcsc.com/product-detail/C657400.html
ADG506AKRZ-REEL | ADI | 1+: 6.3119 10+: 6.1789 30+: 5.4897 100+: 5.4005 | 1kΩ 10.8V~16.5V 16 SOIC-28-300mil Analog Switches, Multiplexers, Demultiplexers RoHS |  |  | 16 | -40℃~+85℃ | SOIC-28-300mil | Tape & Reel (TR) |  |  | 1kΩ |  | 10.8V~16.5V |  | 0 | https://www.lcsc.com/datasheet/C514330.pdf | https://www.lcsc.com/product-detail/C514330.html
ADG507AKRUZ | ADI | 1+: 22.3158 200+: 8.6365 500+: 8.3334 1,000+: 8.1827 | 280Ω TSSOP-28 Analog Switches, Multiplexers, Demultiplexers RoHS |  | Glitch-free switching |  | -40℃~+85℃ | TSSOP-28 | Tube-packed | 200ns |  | 280Ω |  | -16.5V~-10.8V;10.8V~16.5V |  | 0 | https://www.lcsc.com/datasheet/C657406.pdf | https://www.lcsc.com/product-detail/C657406.html
ADG507AKRZ | ADI | 1+: 30.5883 | 8 280Ω SOIC-28-300mil Analog Switches, Multiplexers, Demultiplexers RoHS |  | Glitch-free switching | 8 | -40℃~+85℃ | SOIC-28-300mil | Tube-packed |  |  | 280Ω |  | 10.8V~16.5V;-16.5V~-10.8V |  | 0 | https://www.lcsc.com/datasheet/C579064.pdf | https://www.lcsc.com/product-detail/C579064.html
ADG507AKRZ-REEL | ADI | 1+: 17.0863 200+: 6.6123 500+: 6.3808 1,000+: 6.265 | 280Ω SOIC-28-300mil Analog Switches, Multiplexers, Demultiplexers RoHS |  | Glitch-free switching |  | -40℃~+85℃ | SOIC-28-300mil | Tape & Reel (TR) |  |  | 280Ω |  | 10.8V~16.5V;-16.5V~-10.8V |  | 0 | https://www.lcsc.com/datasheet/C657407.pdf | https://www.lcsc.com/product-detail/C657407.html
ADG507AKRZ-REEL7 | ADI | 1+: 17.1611 200+: 6.6413 400+: 6.4087 800+: 6.2925 | 450Ω SOIC-28-300mil Analog Switches, Multiplexers, Demultiplexers RoHS |  | Glitch-free switching |  | -40℃~+85℃ | SOIC-28-300mil | Tape & Reel (TR) |  |  | 450Ω |  | -16.5V~-10.8V;10.8V~16.5V |  | 0 | https://www.lcsc.com/datasheet/C657408.pdf | https://www.lcsc.com/product-detail/C657408.html
ADG508AKPZ | ADI | 1+: 7.6541 200+: 2.962 500+: 2.8586 1,000+: 2.8076 | 1 280Ω PLCC-20(9x9) Analog Switches, Multiplexers, Demultiplexers RoHS |  | Bidirectional analog channel;Glitch-free switching | 1 | -40℃~+85℃ | PLCC-20(9x9) | Tube-packed |  |  | 280Ω |  | -16.5V~-10.8V;10.8V~16.5V |  | 0 | https://www.lcsc.com/datasheet/C657410.pdf | https://www.lcsc.com/product-detail/C657410.html
ADG508AKRZ | ADI | 1+: 6.1297 10+: 5.3084 30+: 4.8185 100+: 4.3254 500+: 4.0968 1,000+: 3.9939 | 1kΩ 10.8V~16.5V 8 SOIC-16 Analog Switches, Multiplexers, Demultiplexers RoHS |  |  | 8 | -40℃~+85℃ | SOIC-16 | Tube-packed |  |  | 1kΩ |  | 10.8V~16.5V |  | 0 | https://www.lcsc.com/datasheet/C213174.pdf | https://www.lcsc.com/product-detail/C213174.html
ADG508AKRZ-REEL | ADI | 1+: 4.5409 10+: 4.4487 30+: 3.94 100+: 3.8786 | 1 280Ω SOIC-16 Analog Switches, Multiplexers, Demultiplexers RoHS |  | Bidirectional analog channel;Glitch-free switching | 1 | -40℃~+85℃ | SOIC-16 | Tape & Reel (TR) |  |  | 280Ω |  | 10.8V~16.5V;-16.5V~-10.8V |  | 0 | https://www.lcsc.com/datasheet/C9651.pdf | https://www.lcsc.com/product-detail/C9651.html
ADG508FBRNZ | ADI | 1+: 7.0213 200+: 2.7181 500+: 2.6224 1,000+: 2.5746 | 1 270Ω SOIC-16 Analog Switches, Multiplexers, Demultiplexers RoHS |  | Fault protection;Power-off isolation | 1 | -40℃~+85℃ | SOIC-16 | Tube-packed | 300ns |  | 270Ω |  | 13.5V~16.5V;-16.5V~-13.5V |  | 0 | https://www.lcsc.com/datasheet/C579065.pdf | https://www.lcsc.com/product-detail/C579065.html
ADG508FBRUZ | ADI | 1+: 21.7621 30+: 20.7257 | 8 -15V~15V 270Ω TSSOP-16 Analog Switches, Multiplexers, Demultiplexers RoHS |  | Fault protection;Power-off isolation;Glitch-free switching | 8 | -40℃~+85℃ | TSSOP-16 | Tube-packed |  |  | 270Ω |  | -15V~15V |  | 0 | https://www.lcsc.com/datasheet/C657412.pdf | https://www.lcsc.com/product-detail/C657412.html
ADG508FBRUZ-REEL7 | ADI | 1+: 7.844 200+: 3.0361 500+: 2.9296 1,000+: 2.8771 | 1 -15V~15V 270Ω TSSOP-16 Analog Switches, Multiplexers, Demultiplexers RoHS |  | Fault protection;Power-off isolation | 1 | -40℃~+85℃ | TSSOP-16 | Tape & Reel (TR) |  |  | 270Ω |  | -15V~15V |  | 0 | https://www.lcsc.com/datasheet/C657413.pdf | https://www.lcsc.com/product-detail/C657413.html
ADG508FBRWZ | ADI | 1+: 7.4118 200+: 2.8694 500+: 2.7675 1,000+: 2.7181 | 1 270Ω SOIC-16-300mil Analog Switches, Multiplexers, Demultiplexers RoHS |  | Fault protection;Power-off isolation | 1 | -40℃~+85℃ | SOIC-16-300mil | Tube-packed |  |  | 270Ω |  | 13.5V~16.5V;-16.5V~-13.5V |  | 0 | https://www.lcsc.com/datasheet/C657414.pdf | https://www.lcsc.com/product-detail/C657414.html
ADG509AKNZ | ADI | 1+: 15.5372 10+: 14.8672 25+: 12.5269 100+: 11.5156 | 280Ω 4 PDIP-16 Analog Switches, Multiplexers, Demultiplexers RoHS |  | Bidirectional analog channel;Glitch-free switching | 4 | -40℃~+85℃ | PDIP-16 | Tube-packed | 200ns |  | 280Ω |  | 10.8V~16.5V;-16.5V~-10.8V |  | 0 | https://www.lcsc.com/datasheet/C657416.pdf | https://www.lcsc.com/product-detail/C657416.html
ADG509AKPZ-REEL | ADI | 1+: 6.4626 200+: 2.5005 500+: 2.414 1,000+: 2.3693 | 280Ω 4 PLCC-20(9x9) Analog Switches, Multiplexers, Demultiplexers RoHS |  | Bidirectional analog channel;Glitch-free switching | 4 | -40℃~+85℃ | PLCC-20(9x9) | Tape & Reel (TR) |  |  | 280Ω |  | -16.5V~-10.8V;10.8V~16.5V |  | 0 | https://www.lcsc.com/datasheet/C657417.pdf | https://www.lcsc.com/product-detail/C657417.html
ADG509AKRZ | ADI | 1+: 3.3759 10+: 3.3005 30+: 3.2512 100+: 3.2004 | 280Ω 10.8V~16.5V SOP-16 Analog Switches, Multiplexers, Demultiplexers |  | Bidirectional analog channel;Glitch-free switching |  | -40℃~+85℃ | SOP-16 | Tape & Reel (TR) |  |  | 280Ω |  | 10.8V~16.5V |  | 0 | https://www.lcsc.com/datasheet/C40896.pdf | https://www.lcsc.com/product-detail/C40896.html
ADG509AKRZ-REEL | ADI | 1+: 4.9902 10+: 4.8758 30+: 4.7996 100+: 4.7234 | 280Ω 4 SOIC-16 Analog Switches, Multiplexers, Demultiplexers RoHS |  | Bidirectional analog channel;Glitch-free switching | 4 | -40℃~+85℃ | SOIC-16 | Tape & Reel (TR) |  |  | 280Ω |  | -16.5V~-10.8V;10.8V~16.5V |  | 0 | https://www.lcsc.com/datasheet/C657418.pdf | https://www.lcsc.com/product-detail/C657418.html
ADG509FBRUZ-REEL7 | ADI | 1+: 7.6541 200+: 2.962 500+: 2.8586 1,000+: 2.8076 | 4 -15V~15V 270Ω TSSOP-16 Analog Switches, Multiplexers, Demultiplexers RoHS |  | Fault protection;Power-off isolation | 4 | -40℃~+85℃ | TSSOP-16 | Tape & Reel (TR) |  |  | 270Ω |  | -15V~15V |  | 0 | https://www.lcsc.com/datasheet/C657422.pdf | https://www.lcsc.com/product-detail/C657422.html
ADG511BRZ | ADI | 1+: 6.787 200+: 2.626 500+: 2.5352 1,000+: 2.4882 | 50Ω 4 SOIC-16 Analog Switches, Multiplexers, Demultiplexers RoHS |  | Glitch-free switching | 4 | -40℃~+85℃ | SOIC-16 | Tube-packed |  |  | 50Ω |  | 4.5V~5.5V;-5.5V~-4.5V |  | 0 | https://www.lcsc.com/datasheet/C657424.pdf | https://www.lcsc.com/product-detail/C657424.html
ADG511BRZ-REEL | ADI | 1+: 6.6384 200+: 2.5685 500+: 2.4797 1,000+: 2.4337 | 30Ω 4 SOIC-16 Analog Switches, Multiplexers, Demultiplexers RoHS | 35pF | Glitch-free switching | 4 | -40℃~+85℃ | SOIC-16 | Tape & Reel (TR) |  |  | 30Ω |  | 4.5V~5.5V;-5.5V~-4.5V |  | 0 | https://www.lcsc.com/datasheet/C657425.pdf | https://www.lcsc.com/product-detail/C657425.html
ADG511BRZ-REEL7 | ADI | 1+: 3.6919 30+: 3.3167 | 30Ω 2 SOIC-16 Analog Switches, Multiplexers, Demultiplexers RoHS | 35pF | Glitch-free switching | 2 | -40℃~+85℃ | SOIC-16 | Tape & Reel (TR) |  |  | 30Ω |  | 4.5V~5.5V;-5.5V~-4.5V |  | 0 | https://www.lcsc.com/datasheet/C207490.pdf | https://www.lcsc.com/product-detail/C207490.html
ADG512BRZ | ADI | 1+: 319.3219 30+: 303.6521 | 30Ω 4 SOIC-16 Analog Switches, Multiplexers, Demultiplexers RoHS | 35pF | Glitch-free switching | 4 | -40℃~+85℃ | SOIC-16 | Tube-packed |  |  | 30Ω |  | 4.5V~5.5V;-5.5V~-4.5V |  | 0 | https://www.lcsc.com/datasheet/C657426.pdf | https://www.lcsc.com/product-detail/C657426.html
ADG512BRZ-REEL | ADI | 1+: 6.4626 200+: 2.5005 500+: 2.414 1,000+: 2.3693 | 50Ω 4 SOIC-16 Analog Switches, Multiplexers, Demultiplexers RoHS | 35pF | Glitch-free switching | 4 | -40℃~+85℃ | SOIC-16 | Tape & Reel (TR) |  |  | 50Ω |  | -5.5V~-4.5V;4.5V~5.5V |  | 0 | https://www.lcsc.com/datasheet/C657427.pdf | https://www.lcsc.com/product-detail/C657427.html
ADG513BRZ | ADI | 1+: 6.9827 200+: 2.7025 500+: 2.6084 1,000+: 2.5605 | 30Ω 4 SOIC-16 Analog Switches, Multiplexers, Demultiplexers RoHS | 35pF | Glitch-free switching | 4 | -40℃~+85℃ | SOIC-16 | Tube-packed |  |  | 30Ω |  | 4.5V~5.5V;-5.5V~-4.5V |  | 0 | https://www.lcsc.com/datasheet/C657429.pdf | https://www.lcsc.com/product-detail/C657429.html
ADG513BRZ-REEL | ADI | 1+: 6.6993 200+: 2.5928 500+: 2.5025 1,000+: 2.4566 | 30Ω 4 SOIC-16 Analog Switches, Multiplexers, Demultiplexers RoHS | 35pF | Glitch-free switching | 4 | -40℃~+85℃ | SOIC-16 | Tape & Reel (TR) | 100ns |  | 30Ω |  | -5.5V~-4.5V;4.5V~5.5V |  | 0 | https://www.lcsc.com/datasheet/C657430.pdf | https://www.lcsc.com/product-detail/C657430.html
ADG5204BRUZ | ADI | 1+: 5.9186 10+: 5.0568 30+: 4.5311 96+: 4.0902 | 1 160Ω TSSOP-14 Analog Switches, Multiplexers, Demultiplexers RoHS | 30pF | Fault protection;Bidirectional analog channel;Glitch-free switching | 1 | -40℃~+125℃ | TSSOP-14 | Tube-packed | 175ns |  | 160Ω |  | 9V~40V;-22V~-9V |  | 0 | https://www.lcsc.com/datasheet/C657432.pdf | https://www.lcsc.com/product-detail/C657432.html
ADG5206BCPZ-RL7 | ADI | 1+: 14.7656 10+: 14.2797 | 155Ω LFCSP-32(5x5) Analog Switches, Multiplexers, Demultiplexers RoHS | 68pF | Fault protection;Bidirectional analog channel |  | -40℃~+125℃ | LFCSP-32(5x5) | Tape & Reel (TR) |  |  | 155Ω |  | 9V~40V;-22V~-9V;9V~22V |  | 0 | https://www.lcsc.com/datasheet/C579069.pdf | https://www.lcsc.com/product-detail/C579069.html
ADG5207BCPZ-RL7 | ADI | 1+: 11.4231 10+: 11.023 | 8 155Ω LFCSP-32(5x5) Analog Switches, Multiplexers, Demultiplexers RoHS | 36pF | Fault protection;Bidirectional analog channel | 8 | -40℃~+125℃ | LFCSP-32(5x5) | Tape & Reel (TR) |  |  | 155Ω |  | -22V~-9V;9V~40V |  | 0 | https://www.lcsc.com/datasheet/C657436.pdf | https://www.lcsc.com/product-detail/C657436.html
ADG5207BRUZ-RL7 | ADI | 1+: 8.8796 200+: 3.4374 500+: 3.317 1,000+: 3.2568 | 155Ω TSSOP-28 Analog Switches, Multiplexers, Demultiplexers RoHS |  | Fault protection;Bidirectional analog channel |  | -40℃~+125℃ | TSSOP-28 | Tape & Reel (TR) |  |  | 155Ω |  | 9V~22V;-22V~-9V;9V~40V |  | 0 | https://www.lcsc.com/datasheet/C657438.pdf | https://www.lcsc.com/product-detail/C657438.html
ADG5208BCPZ-RL7 | ADI | 1+: 4.5795 200+: 1.772 500+: 1.7102 1,500+: 1.6793 | 1 160Ω LFCSP-16(4x4) Analog Switches, Multiplexers, Demultiplexers RoHS | 37pF | Fault protection;Bidirectional analog channel | 1 | -40℃~+125℃ | LFCSP-16(4x4) | Tape & Reel (TR) |  |  | 160Ω |  | -9V~22V;9V~40V |  | 0 | https://www.lcsc.com/datasheet/C657439.pdf | https://www.lcsc.com/product-detail/C657439.html
ADG5208FBCPZ-RL7 | ADI | 1+: 7.9999 200+: 3.0963 500+: 2.9867 1,500+: 2.9342 | 250Ω LFCSP-16(4x4) Analog Switches, Multiplexers, Demultiplexers RoHS | 20pF | Fault protection;Power-off isolation |  | -40℃~+125℃ | LFCSP-16(4x4) | Tape & Reel (TR) |  |  | 250Ω |  | 8V~44V;5V~22V;-22V~-5V |  | 0 | https://www.lcsc.com/datasheet/C579070.pdf | https://www.lcsc.com/product-detail/C579070.html
ADG5208FBRUZ-RL7 | ADI | 1+: 12.7406 10+: 11.0882 30+: 10.0814 100+: 9.2384 | 1 250Ω TSSOP-16 Analog Switches, Multiplexers, Demultiplexers RoHS | 20pF | Fault protection;Bidirectional analog channel;Power-off isolation;Fail-safe disconnect | 1 | -40℃~+125℃ | TSSOP-16 | Tape & Reel (TR) |  |  | 250Ω |  | 8V~44V;5V~22V;-22V~-5V |  | 0 | https://www.lcsc.com/datasheet/C657443.pdf | https://www.lcsc.com/product-detail/C657443.html
ADG5208SRUZ-EP-RL7 | ADI | 1+: 12.1456 200+: 4.6999 500+: 4.5348 1,000+: 4.4545 | 160Ω TSSOP-16 Analog Switches, Multiplexers, Demultiplexers RoHS | 37pF | Fault protection;Bidirectional analog channel |  | -55℃~+125℃ | TSSOP-16 | Tape & Reel (TR) |  |  | 160Ω |  | 9V~40V;-22V~-9V;9V~22V |  | 0 | https://www.lcsc.com/datasheet/C657444.pdf | https://www.lcsc.com/product-detail/C657444.html
ADG5209BCPZ-RL7 | ADI | 1+: 14.0146 10+: 13.3956 30+: 12.3235 100+: 11.3868 | 2 160Ω LFCSP-16-WQ(4x4) Analog Switches, Multiplexers, Demultiplexers RoHS | 21pF | Fault protection;Bidirectional analog channel;Fail-safe disconnect | 2 | -40℃~+125℃ | LFCSP-16-WQ(4x4) | Tape & Reel (TR) |  |  | 160Ω |  | -22V~-9V;9V~22V;9V~40V |  | 0 | https://www.lcsc.com/datasheet/C657445.pdf | https://www.lcsc.com/product-detail/C657445.html
ADG5209BRUZ | ADI | 1+: 6.1962 10+: 5.3619 30+: 4.852 96+: 4.425 | 4 Circuit IC SWITCH 4:1 160Ω TSSOP-16 | 31pF | Fault protection;Bidirectional analog channel;Fail-safe disconnect | 4 | -40℃~+125℃ | TSSOP-16 | Tube-packed |  |  | 160Ω |  | 9V~40V;-22V~-9V;9V~22V |  | 0 | https://www.lcsc.com/datasheet/C207954.pdf | https://www.lcsc.com/product-detail/C207954.html
ADG5209FBRUZ-RL7 | ADI | 1+: 8.2295 10+: 8.0368 30+: 7.9078 100+: 7.7805 | 2 335Ω TSSOP-16 Analog Switches, Multiplexers, Demultiplexers RoHS | 14pF | Fault protection;Power-off isolation;Bidirectional analog channel | 2 | -40℃~+125℃ | TSSOP-16 | Tape & Reel (TR) |  |  | 335Ω |  | 8V~44V;-22V~-5V;5V~22V |  | 0 | https://www.lcsc.com/datasheet/C657449.pdf | https://www.lcsc.com/product-detail/C657449.html
ADG5209SRUZ-EP-RL7 | ADI | 1+: 12.1456 200+: 4.6999 500+: 4.5348 1,000+: 4.4545 | 160Ω TSSOP-16 Analog Switches, Multiplexers, Demultiplexers RoHS | 21pF | Fault protection;Bidirectional analog channel |  | -55℃~+125℃ | TSSOP-16 | Tape & Reel (TR) |  |  | 160Ω |  | 9V~40V;-22V~-9V |  | 0 | https://www.lcsc.com/datasheet/C657450.pdf | https://www.lcsc.com/product-detail/C657450.html
ADG5212BRUZ | ADI | 1+: 4.7353 10+: 4.6242 30+: 4.5502 96+: 4.4761 | 4 160Ω TSSOP-16 Analog Switches, Multiplexers, Demultiplexers RoHS | 8pF | Fault protection;Bidirectional analog channel | 4 | -40℃~+125℃ | TSSOP-16 | Tube-packed |  |  | 160Ω |  | 9V~40V;-22V~-9V |  | 0 | https://www.lcsc.com/datasheet/C657452.pdf | https://www.lcsc.com/product-detail/C657452.html
ADG5212BRUZ-RL7 | ADI | 1+: 7.7151 10+: 6.6762 30+: 6.0424 100+: 5.5099 | 4 160Ω TSSOP-16 Analog Switches, Multiplexers, Demultiplexers RoHS | 8pF | Fault protection;Bidirectional analog channel | 4 | -40℃~+125℃ | TSSOP-16 | Tape & Reel (TR) |  |  | 160Ω |  | 9V~40V;-22V~-9V;9V~22V |  | 0 | https://www.lcsc.com/datasheet/C657453.pdf | https://www.lcsc.com/product-detail/C657453.html
ADG5213BCPZ-RL7 | ADI | 1+: 4.1474 200+: 1.6053 500+: 1.5482 1,500+: 1.5204 | 4 160Ω LFCSP-16(4x4) Analog Switches, Multiplexers, Demultiplexers RoHS | 8pF | Fault protection;Bidirectional analog channel | 4 | -40℃~+125℃ | LFCSP-16(4x4) | Tape & Reel (TR) |  |  | 160Ω |  | 9V~40V;-22V~-9V;9V~22V |  | 0 | https://www.lcsc.com/datasheet/C657454.pdf | https://www.lcsc.com/product-detail/C657454.html
ADG5213BRUZ | ADI | 1+: 12.1672 10+: 10.5792 30+: 9.6295 100+: 8.8032 | 4 160Ω TSSOP-16 Analog Switches, Multiplexers, Demultiplexers RoHS | 8pF | Fault protection;Bidirectional analog channel | 4 | -40℃~+125℃ | TSSOP-16 | Tube-packed |  |  | 160Ω |  | 9V~40V;-22V~-9V |  | 0 | https://www.lcsc.com/datasheet/C657455.pdf | https://www.lcsc.com/product-detail/C657455.html
ADG5213BRUZ-RL7 | ADI | 1+: 15.239 200+: 5.8986 500+: 5.6908 1,000+: 5.5877 | 4 160Ω TSSOP-16-4.3mm Analog Switches, Multiplexers, Demultiplexers RoHS | 8pF | Fault protection;Bidirectional analog channel | 4 | -40℃~+125℃ | TSSOP-16-4.3mm | Tape & Reel (TR) |  |  | 160Ω |  | 9V~40V;-22V~-9V;9V~22V |  | 0 | https://www.lcsc.com/datasheet/C657456.pdf | https://www.lcsc.com/product-detail/C657456.html
ADG5233BRUZ-RL7 | ADI | 1+: 4.3372 200+: 1.6793 500+: 1.6191 1,000+: 1.5914 | 3 160Ω TSSOP-16 Analog Switches, Multiplexers, Demultiplexers RoHS | 13pF | Fault protection;Glitch-free switching;Fail-safe disconnect | 3 | -40℃~+125℃ | TSSOP-16 | Tape & Reel (TR) |  |  | 160Ω |  | 9V~40V;-22V~-9V;9V~22V |  | 0 | https://www.lcsc.com/datasheet/C657459.pdf | https://www.lcsc.com/product-detail/C657459.html
ADG5234BCPZ-RL7 | ADI | 1+: 4.2202 10+: 3.6711 30+: 3.3441 100+: 3.014 500+: 2.8613 1,500+: 2.7934 | 4 160Ω LFCSP-20(4x4) Analog Switches, Multiplexers, Demultiplexers RoHS | 13pF | Fault protection;Glitch-free switching | 4 | -40℃~+125℃ | LFCSP-20(4x4) | Tape & Reel (TR) |  |  | 160Ω |  | 9V~40V;-22V~-9V |  | 0 | https://www.lcsc.com/datasheet/C206762.pdf | https://www.lcsc.com/product-detail/C206762.html
ADG5234BRUZ | ADI | 1+: 11.6132 10+: 10.1074 30+: 8.1457 75+: 7.3765 | 4 160Ω TSSOP-20 Analog Switches, Multiplexers, Demultiplexers RoHS | 13pF | Fault protection;Glitch-free switching | 4 | -40℃~+125℃ | TSSOP-20 | Tube-packed |  |  | 160Ω |  | 9V~40V;-22V~-9V |  | 0 | https://www.lcsc.com/datasheet/C459889.pdf | https://www.lcsc.com/product-detail/C459889.html
ADG5234BRUZ-RL7 | ADI | 1+: 9.2356 10+: 8.0623 30+: 6.7398 100+: 6.1397 | 4 160Ω TSSOP-20 Analog Switches, Multiplexers, Demultiplexers RoHS | 13pF | Fault protection;Glitch-free switching | 4 | -40℃~+125℃ | TSSOP-20 | Tape & Reel (TR) |  |  | 160Ω |  | 9V~40V;-22V~-9V |  | 0 | https://www.lcsc.com/datasheet/C657460.pdf | https://www.lcsc.com/product-detail/C657460.html
ADG5236BCPZ-RL7 | ADI | 1+: 12.7302 10+: 11.0218 30+: 9.9819 100+: 9.1086 | 2 160Ω LFCSP-16(4x4) Analog Switches, Multiplexers, Demultiplexers RoHS | 15pF | Fault protection;Bidirectional analog channel | 2 | -40℃~+125℃ | LFCSP-16(4x4) | Tape & Reel (TR) |  |  | 160Ω |  | 9V~40V;-22V~-9V;9V~22V |  | 0 | https://www.lcsc.com/datasheet/C657461.pdf | https://www.lcsc.com/product-detail/C657461.html
ADG5236BRUZ-RL7 | ADI | 1+: 4.561 200+: 1.7658 500+: 1.704 1,000+: 1.6732 | 2 160Ω TSSOP-16 Analog Switches, Multiplexers, Demultiplexers RoHS | 15pF | Fault protection;Bidirectional analog channel;Glitch-free switching | 2 | -40℃~+125℃ | TSSOP-16 | Tape & Reel (TR) |  |  | 160Ω |  | 9V~40V;-22V~-9V;9V~22V |  | 0 | https://www.lcsc.com/datasheet/C657463.pdf | https://www.lcsc.com/product-detail/C657463.html
ADG5243FBRUZ | ADI | 1+: 7.8964 200+: 3.0561 500+: 2.9481 1,000+: 2.8956 | 3 250Ω TSSOP-20 Analog Switches, Multiplexers, Demultiplexers RoHS | 10pF | Fault protection;Power-off isolation | 3 | -40℃~+125℃ | TSSOP-20 | Tube-packed |  |  | 250Ω |  | 8V~44V;-22V~-5V;5V~22V |  | 0 | https://www.lcsc.com/datasheet/C657465.pdf | https://www.lcsc.com/product-detail/C657465.html
ADG5243FBRUZ-RL7 | ADI | 1+: 7.8964 200+: 3.0561 500+: 2.9481 1,000+: 2.8956 | 3 250Ω TSSOP-20 Analog Switches, Multiplexers, Demultiplexers RoHS | 10pF | Fault protection;Power-off isolation;Glitch-free switching | 3 | -40℃~+125℃ | TSSOP-20 | Tape & Reel (TR) |  |  | 250Ω |  | 8V~44V;-22V~-5V;5V~22V |  | 0 | https://www.lcsc.com/datasheet/C657466.pdf | https://www.lcsc.com/product-detail/C657466.html
ADG5248FBCPZ-RL7 | ADI | 1+: 8.6558 200+: 3.3509 500+: 3.2321 1,500+: 3.175 | 250Ω LFCSP-20(4x4) Analog Switches, Multiplexers, Demultiplexers RoHS | 19pF | Fault protection;Power-off isolation |  | -40℃~+125℃ | LFCSP-20(4x4) | Tape & Reel (TR) |  |  | 250Ω |  | 5V~22V;-22V~-5V;8V~44V |  | 0 | https://www.lcsc.com/datasheet/C657467.pdf | https://www.lcsc.com/product-detail/C657467.html
ADG5248FBRUZ-RL7 | ADI | 1+: 9.1744 200+: 3.55 500+: 3.4266 1,000+: 3.3648 | 250Ω TSSOP-20 Analog Switches, Multiplexers, Demultiplexers RoHS | 19pF | Fault protection;Power-off isolation |  | -40℃~+85℃ | TSSOP-20 | Tape & Reel (TR) |  |  | 250Ω |  | 8V~44V;-5V~22V |  | 0 | https://www.lcsc.com/datasheet/C657469.pdf | https://www.lcsc.com/product-detail/C657469.html
ADG5249FBCPZ-RL7 | ADI | 1+: 8.6558 200+: 3.3509 500+: 3.2321 1,500+: 3.175 | 250Ω LFCSP-20(4x4) Analog Switches, Multiplexers, Demultiplexers RoHS | 14pF | Fault protection;Power-off isolation |  | -40℃~+125℃ | LFCSP-20(4x4) | Tape & Reel (TR) |  |  | 250Ω |  | -22V~-5V;5V~22V;8V~44V |  | 0 | https://www.lcsc.com/datasheet/C657470.pdf | https://www.lcsc.com/product-detail/C657470.html
ADG5249FBRUZ | ADI | 1+: 9.6382 200+: 3.7295 500+: 3.5997 1,000+: 3.5349 | 270Ω TSSOP-20 Analog Switches, Multiplexers, Demultiplexers RoHS | 14pF | Fault protection;Power-off isolation |  | -40℃~+125℃ | TSSOP-20 | Tube-packed |  |  | 270Ω |  | 8V~44V;-22V~-5V;5V~22V |  | 0 | https://www.lcsc.com/datasheet/C657471.pdf | https://www.lcsc.com/product-detail/C657471.html
ADG5249FBRUZ-RL7 | ADI | 1+: 9.1744 200+: 3.55 500+: 3.4266 1,000+: 3.3648 | 250Ω TSSOP-20 Analog Switches, Multiplexers, Demultiplexers RoHS | 14pF | Fault protection;Power-off isolation;Bidirectional analog channel |  | -40℃~+85℃ | TSSOP-20 | Tape & Reel (TR) |  |  | 250Ω |  | 5V~22V;-22V~-5V;8V~44V |  | 0 | https://www.lcsc.com/datasheet/C657472.pdf | https://www.lcsc.com/product-detail/C657472.html
ADG526AKPZ | ADI | 1+: 20.627 200+: 7.9829 500+: 7.702 1,000+: 7.5646 | 280Ω 1 PLCC-28(11.5x11.5) Analog Switches, Multiplexers, Demultiplexers RoHS |  | Bidirectional analog channel;Control interface integration;Glitch-free switching | 1 | -40℃~+85℃ | PLCC-28(11.5x11.5) | Tube-packed | 200ns |  | 280Ω |  | -16.5V~-10.8V;10.8V~16.5V |  | 0 | https://www.lcsc.com/datasheet/C657474.pdf | https://www.lcsc.com/product-detail/C657474.html
ADG526AKPZ-REEL | ADI | 1+: 20.627 200+: 7.9829 750+: 7.702 1,500+: 7.5646 | 280Ω 1 PLCC-28(11.5x11.5) Analog Switches, Multiplexers, Demultiplexers RoHS |  | Bidirectional analog channel;Control interface integration;Glitch-free switching;Fail-safe disconnect | 1 | -40℃~+85℃ | PLCC-28(11.5x11.5) | Tape & Reel (TR) |  |  | 280Ω |  | -16.5V~-10.8V;10.8V~16.5V |  | 0 | https://www.lcsc.com/datasheet/C657475.pdf | https://www.lcsc.com/product-detail/C657475.html
ADG526AKRZ-REEL | ADI | 1+: 20.576 200+: 7.9628 500+: 7.6834 1,000+: 7.5445 | 280Ω 1 SOIC-28-300mil Analog Switches, Multiplexers, Demultiplexers RoHS |  | Bidirectional analog channel;Glitch-free switching;Control interface integration;Fail-safe disconnect | 1 | -40℃~+85℃ | SOIC-28-300mil | Tape & Reel (TR) | 200ns |  | 280Ω |  | -16.5V~-10.8V;10.8V~16.5V |  | 0 | https://www.lcsc.com/datasheet/C657477.pdf | https://www.lcsc.com/product-detail/C657477.html
ADG527AKNZ | ADI | 1+: 22.1319 200+: 8.5648 500+: 8.2638 1,000+: 8.1156 | 280Ω 16 PDIP-28 Analog Switches, Multiplexers, Demultiplexers RoHS | 22pF | Bidirectional analog channel;Control interface integration;Glitch-free switching;Fail-safe disconnect | 16 | -40℃~+85℃ | PDIP-28 | Tube-packed |  |  | 280Ω |  | -16.5V~-10.8V;10.8V~16.5V |  | 0 | https://www.lcsc.com/datasheet/C657478.pdf | https://www.lcsc.com/product-detail/C657478.html
ADG527AKPZ | ADI | 1+: 21.6626 195+: 8.3837 507+: 8.0886 1,014+: 7.9444 | 450Ω 16 PLCC-28(11.5x11.5) Analog Switches, Multiplexers, Demultiplexers RoHS |  | Bidirectional analog channel;Control interface integration;Glitch-free switching;Fail-safe disconnect | 16 | -40℃~+85℃ | PLCC-28(11.5x11.5) | Tube-packed |  |  | 450Ω |  | -16.5V~-10.8V;10.8V~16.5V |  | 0 | https://www.lcsc.com/datasheet/C657479.pdf | https://www.lcsc.com/product-detail/C657479.html
ADG528AKPZ | ADI | 1+: 11.2303 200+: 4.3465 500+: 4.1937 1,000+: 4.118 | 280Ω 8 PLCC-20(9x9) Analog Switches, Multiplexers, Demultiplexers RoHS |  | Glitch-free switching | 8 | -40℃~+85℃ | PLCC-20(9x9) | Tube-packed |  |  | 280Ω |  | 10.8V~16.5V;-16.5V~-10.8V |  | 0 | https://www.lcsc.com/datasheet/C579071.pdf | https://www.lcsc.com/product-detail/C579071.html
ADG528FBPZ | ADI | 1+: 11.0914 200+: 4.2924 500+: 4.1427 1,000+: 4.0671 | 1 -15V~15V 300Ω PLCC-20(9x9) Analog Switches, Multiplexers, Demultiplexers RoHS |  | Fault protection;Power-off isolation | 1 | -40℃~+85℃ | PLCC-20(9x9) | Tube-packed |  |  | 300Ω |  | -15V~15V |  | 0 | https://www.lcsc.com/datasheet/C657484.pdf | https://www.lcsc.com/product-detail/C657484.html
ADG5298HFRZ | ADI | 1+: 464.0045 200+: 179.565 500+: 173.2542 1,000+: 170.1361 | 1 290Ω FlatPack-16 Analog Switches, Multiplexers, Demultiplexers RoHS | 37pF | Fault protection;Bidirectional analog channel | 1 | -55℃~+210℃ | FlatPack-16 | Tray |  |  | 290Ω |  | 9V~40V;-22V~-9V;9V~22V |  | 0 | https://www.lcsc.com/datasheet/C579072.pdf | https://www.lcsc.com/product-detail/C579072.html
ADG5401BCPZ-RL7 | ADI | 1+: 3.3178 10+: 3.2474 30+: 3.2015 100+: 3.1541 | 6.5Ω 1 LFCSP-8(2x3) Analog Switches, Multiplexers, Demultiplexers RoHS | 75pF | Fault protection;Bidirectional analog channel | 1 | -40℃~+125℃ | LFCSP-8(2x3) | Tape & Reel (TR) |  |  | 6.5Ω |  | 9V~40V;-22V~-9V |  | 0 | https://www.lcsc.com/datasheet/C207433.pdf | https://www.lcsc.com/product-detail/C207433.html
ADG5404BRUZ | ADI | 1+: 8.4156 10+: 7.4131 30+: 7.3053 96+: 7.1975 | 1 Circuit IC SWITCH 4:1 9.8Ω TSSOP-14 | 132pF | Fault protection;Bidirectional analog channel | 1 | -40℃~+125℃ | TSSOP-14 | Tube-packed | 242ns |  | 9.8Ω |  | 9V~40V;-22V~-9V;9V~22V |  | 0 | https://www.lcsc.com/datasheet/C208006.pdf | https://www.lcsc.com/product-detail/C208006.html
ADG5404BRUZ-REEL7 | ADI | 1+: 7.861 10+: 6.8071 30+: 6.1636 100+: 5.6255 | 1 Circuit IC SWITCH 4:1 9.8Ω TSSOP-14 | 140pF | Fault protection;Bidirectional analog channel | 1 | -40℃~+125℃ | TSSOP-14 | Tape & Reel (TR) |  |  | 9.8Ω |  | 9V~40V;-22V~-9V;9V~22V |  | 0 | https://www.lcsc.com/datasheet/C209519.pdf | https://www.lcsc.com/product-detail/C209519.html
ADG5404FBRUZ | ADI | 1+: 10.536 10+: 10.1787 | 10Ω TSSOP-14 Analog Switches, Multiplexers, Demultiplexers RoHS | 63pF | Fault protection;Bidirectional analog channel;Power-off isolation |  | -40℃~+125℃ | TSSOP-14 | Tube-packed |  |  | 10Ω |  | 5V~22V;-22V~-5V;8V~44V |  | 0 | https://www.lcsc.com/datasheet/C657488.pdf | https://www.lcsc.com/product-detail/C657488.html
ADG5404FBRUZ-RL7 | ADI | 1+: 21.9783 200+: 8.5069 500+: 8.2077 1,000+: 8.0598 | 10Ω 4 TSSOP-14 Analog Switches, Multiplexers, Demultiplexers RoHS | 63pF | Fault protection;Power-off isolation;Bidirectional analog channel | 4 | -40℃~+125℃ | TSSOP-14 | Tape & Reel (TR) |  |  | 10Ω |  | 5V~22V;-22V~-5V;8V~44V |  | 0 | https://www.lcsc.com/datasheet/C657489.pdf | https://www.lcsc.com/product-detail/C657489.html
ADG5408TCPZ-EP | ADI | 1+: 6.6772 10+: 5.7444 30+: 5.1755 100+: 4.6992 | 8 13.5Ω LFCSP-16(4x4) Analog Switches, Multiplexers, Demultiplexers RoHS |  | Fault protection;Bidirectional analog channel;Fail-safe disconnect | 8 | -40℃~+125℃ | LFCSP-16(4x4) | Tray |  |  | 13.5Ω |  | 9V~40V;-22V~-9V;9V~22V |  | 0 | https://www.lcsc.com/datasheet/C657492.pdf | https://www.lcsc.com/product-detail/C657492.html
ADG5408TCPZ-EP-RL7 | ADI | 1+: 12.1456 200+: 4.6999 500+: 4.5348 1,500+: 4.4545 | 13.5Ω 1 LFCSP-16-WQ(4x4) Analog Switches, Multiplexers, Demultiplexers RoHS | 146pF | Fault protection;Bidirectional analog channel | 1 | -55℃~+125℃ | LFCSP-16-WQ(4x4) | Tape & Reel (TR) |  |  | 13.5Ω |  | -22V~-9V;9V~22V;9V~40V |  | 0 | https://www.lcsc.com/datasheet/C657493.pdf | https://www.lcsc.com/product-detail/C657493.html
ADG5409BCPZ-REEL7 | ADI | 1+: 4.5795 200+: 1.772 500+: 1.7102 1,500+: 1.6793 | 13.5Ω 4 LFCSP-16(4x4) Analog Switches, Multiplexers, Demultiplexers RoHS | 81pF | Fault protection;Bidirectional analog channel;Fail-safe disconnect | 4 | -40℃~+125℃ | LFCSP-16(4x4) | Tape & Reel (TR) |  |  | 13.5Ω |  | 9V~40V;-22V~-9V |  | 0 | https://www.lcsc.com/datasheet/C657494.pdf | https://www.lcsc.com/product-detail/C657494.html
ADG5409TCPZ-EP | ADI | 1+: 12.1456 200+: 4.6999 490+: 4.5348 980+: 4.4545 | 13.5Ω LFCSP-16-WQ(4x4) Analog Switches, Multiplexers, Demultiplexers RoHS | 81pF | Fault protection;Bidirectional analog channel |  | -55℃~+125℃ | LFCSP-16-WQ(4x4) | Tray |  |  | 13.5Ω |  | -22V~-9V;9V~22V;9V~40V |  | 0 | https://www.lcsc.com/datasheet/C657497.pdf | https://www.lcsc.com/product-detail/C657497.html
ADG5409TCPZ-EP-RL7 | ADI | 1+: 12.1456 200+: 4.6999 500+: 4.5348 1,500+: 4.4545 | 13.5Ω 4 LFCSP-16-WQ(4x4) Analog Switches, Multiplexers, Demultiplexers RoHS | 81pF | Fault protection;Bidirectional analog channel;Fail-safe disconnect | 4 | -40℃~+125℃ | LFCSP-16-WQ(4x4) | Tape & Reel (TR) |  |  | 13.5Ω |  | 9V~40V;-22V~-9V;9V~22V |  | 0 | https://www.lcsc.com/datasheet/C657498.pdf | https://www.lcsc.com/product-detail/C657498.html
ADG5412BFBRUZ | ADI | 1+: 12.3992 10+: 12.022 | 10Ω 4 TSSOP-16 Analog Switches, Multiplexers, Demultiplexers RoHS |  | Fault protection;Power-off isolation;Bidirectional analog channel | 4 | -40℃~+125℃ | TSSOP-16 | Tube-packed |  |  | 10Ω |  | 8V~44V;-5V~5V;5V~22V |  | 0 | https://www.lcsc.com/datasheet/C657501.pdf | https://www.lcsc.com/product-detail/C657501.html
ADG5412BFBRUZ-RL7 | ADI | 1+: 7.9813 200+: 3.0901 500+: 2.9805 1,000+: 2.928 | 10Ω 4 TSSOP-16 Analog Switches, Multiplexers, Demultiplexers RoHS | 24pF | Fault protection;Power-off isolation;Bidirectional analog channel | 4 | -40℃~+125℃ | TSSOP-16 | Tape & Reel (TR) |  |  | 10Ω |  | 8V~44V;-22V~-5V;5V~22V |  | 0 | https://www.lcsc.com/datasheet/C657502.pdf | https://www.lcsc.com/product-detail/C657502.html
ADG5412BRUZ | ADI | 1+: 11.5045 10+: 9.8024 30+: 9.1193 96+: 8.5465 | 4 Circuit IC SWITCH 1:1 9.8Ω TSSOP-16 | 60pF | Fault protection;Bidirectional analog channel | 4 | -40℃~+125℃ | TSSOP-16 | Tube-packed |  |  | 9.8Ω |  | 9V~40V;-22V~-9V;9V~22V |  | 0 | https://www.lcsc.com/datasheet/C208015.pdf | https://www.lcsc.com/product-detail/C208015.html
ADG5412BRUZ-REEL7 | ADI | 1+: 8.2069 10+: 7.2131 30+: 5.8779 100+: 5.3721 | 4 Circuit IC SWITCH SPST 9.8Ω TSSOP-16 | 60pF | Bidirectional analog channel | 4 | -40℃~+125℃ | TSSOP-16 | Tape & Reel (TR) |  |  | 9.8Ω |  | 9V~40V;-22V~-9V;9V~22V |  | 0 | https://www.lcsc.com/datasheet/C209546.pdf | https://www.lcsc.com/product-detail/C209546.html
ADG5412FBRUZ-RL7 | ADI | 1+: 7.9813 200+: 3.0901 500+: 2.9805 1,000+: 2.928 | 10Ω TSSOP-14-4.4mm Analog Switches, Multiplexers, Demultiplexers RoHS | 24pF | Fault protection;Power-off isolation;Bidirectional analog channel |  | -40℃~+125℃ | TSSOP-14-4.4mm | Tape & Reel (TR) |  |  | 10Ω |  | 8V~44V;-5V~22V |  | 0 | https://www.lcsc.com/datasheet/C657504.pdf | https://www.lcsc.com/product-detail/C657504.html
ADG5412FTRUZ-EP | ADI | 1+: 19.971 200+: 7.7297 500+: 7.4581 1,000+: 7.3238 | 10Ω TSSOP-16-4.3mm Analog Switches, Multiplexers, Demultiplexers RoHS | 24pF | Fault protection;Power-off isolation;Bidirectional analog channel |  | -55℃~+125℃ | TSSOP-16-4.3mm | Tube-packed |  |  | 10Ω |  | -5V~5V;8V~44V |  | 0 | https://www.lcsc.com/datasheet/C657505.pdf | https://www.lcsc.com/product-detail/C657505.html
ADG5412FTRUZ-EP-R7 | ADI | 1+: 10.98 10+: 9.4461 30+: 8.5102 100+: 7.7271 | 10Ω TSSOP-16-4.3mm Analog Switches, Multiplexers, Demultiplexers RoHS | 24pF | Fault protection;Power-off isolation;Bidirectional analog channel;Fail-safe disconnect |  | -55℃~+125℃ | TSSOP-16-4.3mm | Tape & Reel (TR) |  |  | 10Ω |  | -22V~-5V;5V~22V;8V~44V |  | 0 | https://www.lcsc.com/datasheet/C657506.pdf | https://www.lcsc.com/product-detail/C657506.html
ADG5412WBCPZ-REEL7 | ADI | 1+: 5.0626 200+: 1.9603 500+: 1.8908 1,500+: 1.8568 | 9.8Ω 4 LFCSP-16(4x4) Analog Switches, Multiplexers, Demultiplexers RoHS | 60pF | Fault protection;Bidirectional analog channel | 4 | -40℃~+125℃ | LFCSP-16(4x4) | Tape & Reel (TR) |  |  | 9.8Ω |  | 9V~40V;-22V~-9V;9V~22V |  | 0 | https://www.lcsc.com/datasheet/C657507.pdf | https://www.lcsc.com/product-detail/C657507.html
ADG5413BCPZ-REEL7 | ADI | 1+: 3.4258 10+: 3.3342 30+: 3.2726 100+: 3.211 | 9.8Ω 4 LFCSP-16(4x4) Analog Switches, Multiplexers, Demultiplexers RoHS | 60pF | Fault protection;Bidirectional analog channel;Glitch-free switching | 4 | -40℃~+125℃ | LFCSP-16(4x4) | Tape & Reel (TR) |  |  | 9.8Ω |  | 9V~40V;-22V~-9V;9V~22V |  | 0 | https://www.lcsc.com/datasheet/C657509.pdf | https://www.lcsc.com/product-detail/C657509.html
ADG5413BFBCPZ-RL7 | ADI | 1+: 7.5322 200+: 2.9157 500+: 2.8138 1,500+: 2.7629 | 10Ω 4 LFCSP-16-WQ(4x4) Analog Switches, Multiplexers, Demultiplexers RoHS | 24pF | Fault protection;Power-off isolation;Bidirectional analog channel | 4 | -40℃~+125℃ | LFCSP-16-WQ(4x4) | Tape & Reel (TR) |  |  | 10Ω |  | 8V~44V;-22V~-5V;5V~22V |  | 0 | https://www.lcsc.com/datasheet/C657510.pdf | https://www.lcsc.com/product-detail/C657510.html
ADG5413BFBRUZ | ADI | 1+: 7.9813 200+: 3.0901 500+: 2.9805 1,000+: 2.928 | 10Ω 4 TSSOP-16 Analog Switches, Multiplexers, Demultiplexers RoHS | 24pF | Fault protection;Power-off isolation;Bidirectional analog channel;Fail-safe disconnect | 4 | -40℃~+125℃ | TSSOP-16 | Tube-packed |  |  | 10Ω |  | 8V~44V;-22V~-5V;5V~22V |  | 0 | https://www.lcsc.com/datasheet/C657511.pdf | https://www.lcsc.com/product-detail/C657511.html
ADG5413BFBRUZ-RL7 | ADI | 1+: 11.4844 10+: 9.9159 30+: 8.9613 100+: 8.1587 | 10Ω 4 TSSOP-16 Analog Switches, Multiplexers, Demultiplexers RoHS | 24pF | Fault protection;Power-off isolation;Bidirectional analog channel | 4 | -40℃~+125℃ | TSSOP-16 | Tape & Reel (TR) |  |  | 10Ω |  | 8V~44V;-22V~-5V;5V~22V |  | 0 | https://www.lcsc.com/datasheet/C657512.pdf | https://www.lcsc.com/product-detail/C657512.html
ADG5413BRUZ | ADI | 1+: 4.3881 200+: 1.6994 500+: 1.6392 1,000+: 1.6099 | 9.8Ω 4 TSSOP-16 Analog Switches, Multiplexers, Demultiplexers RoHS | 60pF | Fault protection;Bidirectional analog channel;Glitch-free switching | 4 | -40℃~+125℃ | TSSOP-16 | Tube-packed |  |  | 9.8Ω |  | -22V~-9V;9V~22V;9V~40V |  | 0 | https://www.lcsc.com/datasheet/C657513.pdf | https://www.lcsc.com/product-detail/C657513.html
ADG5413BRUZ-REEL7 | ADI | 1+: 3.8097 10+: 3.7168 30+: 3.6549 100+: 3.593 | 9.8Ω 4 TSSOP-16 Analog Switches, Multiplexers, Demultiplexers RoHS | 60pF | Fault protection;Bidirectional analog channel;Glitch-free switching | 4 | -40℃~+125℃ | TSSOP-16 | Tape & Reel (TR) |  |  | 9.8Ω |  | -22V~-9V;9V~22V |  | 0 | https://www.lcsc.com/datasheet/C657514.pdf | https://www.lcsc.com/product-detail/C657514.html
ADG5413FBCPZ-RL7 | ADI | 1+: 7.5322 200+: 2.9157 500+: 2.8138 1,500+: 2.7629 | 10Ω 4 LFCSP-16(4x4) Analog Switches, Multiplexers, Demultiplexers RoHS | 24pF | Fault protection;Power-off isolation;Bidirectional analog channel | 4 | -40℃~+125℃ | LFCSP-16(4x4) | Tape & Reel (TR) |  |  | 10Ω |  | 8V~44V;-22V~-5V;5V~22V |  | 0 | https://www.lcsc.com/datasheet/C657515.pdf | https://www.lcsc.com/product-detail/C657515.html
ADG5421BRMZ-RL7 | ADI | 1+: 4.1167 10+: 4.0249 30+: 3.9637 100+: 3.9024 | 13.5Ω 2 MSOP-10 Analog Switches, Multiplexers, Demultiplexers RoHS | 44pF | Fault protection;Bidirectional analog channel | 2 | -40℃~+125℃ | MSOP-10 | Tape & Reel (TR) |  |  | 13.5Ω |  | 9V~40V;-22V~-9V |  | 0 | https://www.lcsc.com/datasheet/C207684.pdf | https://www.lcsc.com/product-detail/C207684.html
ADG5423BCPZ-RL7 | ADI | 1+: 3.5253 200+: 1.3645 500+: 1.3166 1,500+: 1.2935 | 13.5Ω 2 LFCSP-10(3x3) Analog Switches, Multiplexers, Demultiplexers RoHS | 44pF | Fault protection;Bidirectional analog channel | 2 | -40℃~+125℃ | LFCSP-10(3x3) | Tape & Reel (TR) |  |  | 13.5Ω |  | 9V~40V;-22V~-9V;9V~22V |  | 0 | https://www.lcsc.com/datasheet/C657520.pdf | https://www.lcsc.com/product-detail/C657520.html
ADG5423BRMZ | ADI | 1+: 3.7491 200+: 1.4509 500+: 1.4 1,000+: 1.3753 | 13.5Ω 2 MSOP-10 Analog Switches, Multiplexers, Demultiplexers RoHS | 44pF | Fault protection;Bidirectional analog channel;Glitch-free switching | 2 | -40℃~+125℃ | MSOP-10 | Tube-packed |  |  | 13.5Ω |  | 9V~40V;-22V~-9V |  | 0 | https://www.lcsc.com/datasheet/C657521.pdf | https://www.lcsc.com/product-detail/C657521.html
ADG5433BRUZ | ADI | 1+: 4.3372 200+: 1.6793 500+: 1.6191 1,000+: 1.5914 | 13.5Ω 3 TSSOP-16-4.3mm Analog Switches, Multiplexers, Demultiplexers RoHS | 53pF | Fault protection;Glitch-free switching | 3 | -40℃~+125℃ | TSSOP-16-4.3mm | Tube-packed |  |  | 13.5Ω |  | 9V~40V;-22V~-9V;9V~22V |  | 0 | https://www.lcsc.com/datasheet/C657522.pdf | https://www.lcsc.com/product-detail/C657522.html
ADG5433WBRUZ | ADI | 1+: 7.6407 10+: 6.1807 30+: 5.5779 96+: 5.0722 | 13.5Ω 3 TSSOP-16 Analog Switches, Multiplexers, Demultiplexers RoHS | 53pF | Fault protection;Glitch-free switching | 3 | -40℃~+125℃ | TSSOP-16 | Tube-packed |  |  | 13.5Ω |  | 9V~40V;-22V~-9V;9V~22V |  | 0 | https://www.lcsc.com/datasheet/C657524.pdf | https://www.lcsc.com/product-detail/C657524.html
ADG5434BRUZ | ADI | 1+: 9.1209 10+: 7.8816 30+: 7.1269 75+: 6.4943 | 13.5Ω 4 TSSOP-20 Analog Switches, Multiplexers, Demultiplexers RoHS | 53pF | Fault protection;Glitch-free switching | 4 | -40℃~+125℃ | TSSOP-20 | Tube-packed |  |  | 13.5Ω |  | -22V~-9V;9V~40V |  | 0 | https://www.lcsc.com/datasheet/C579075.pdf | https://www.lcsc.com/product-detail/C579075.html
ADG5436BRUZ | ADI | 1+: 9.4113 192+: 3.6423 480+: 3.5143 960+: 3.4511 | 9.8Ω 2 TSSOP-16 Analog Switches, Multiplexers, Demultiplexers RoHS | 83pF | Fault protection;Bidirectional analog channel | 2 | -40℃~+125℃ | TSSOP-16 | Tube-packed |  |  | 9.8Ω |  | 9V~40V;-22V~-9V;9V~22V |  | 0 | https://www.lcsc.com/datasheet/C579077.pdf | https://www.lcsc.com/product-detail/C579077.html
ADG5436FBCPZ-RL7 | ADI | 1+: 19.3416 10+: 18.7167 | 10Ω 2 LFCSP-16(4x4) Analog Switches, Multiplexers, Demultiplexers RoHS |  | Fault protection;Power-off isolation;Bidirectional analog channel | 2 | -40℃~+125℃ | LFCSP-16(4x4) | Tape & Reel (TR) |  |  | 10Ω |  | 5V~22V;-22V~-5V;8V~44V |  | 0 | https://www.lcsc.com/datasheet/C657525.pdf | https://www.lcsc.com/product-detail/C657525.html
ADG5436FBRUZ-RL7 | ADI | 1+: 7.7915 200+: 3.016 500+: 2.9095 1,000+: 2.857 | 10Ω 2 TSSOP-16 Analog Switches, Multiplexers, Demultiplexers RoHS | 41pF | Fault protection;Power-off isolation;Bidirectional analog channel | 2 | -40℃~+125℃ | TSSOP-16 | Tape & Reel (TR) | 400ns |  | 10Ω |  | 8V~44V;5V~22V;-22V~-5V |  | 0 | https://www.lcsc.com/datasheet/C657526.pdf | https://www.lcsc.com/product-detail/C657526.html
ADG604YRUZ-REEL7 | ADI | 1+: 3.5796 10+: 3.4959 30+: 3.4412 100+: 3.3849 | 85Ω 1 TSSOP-14 Analog Switches, Multiplexers, Demultiplexers RoHS | 18pF |  | 1 | -40℃~+125℃ | TSSOP-14 | Tape & Reel (TR) |  |  | 85Ω |  | 2.7V~5.5V;-5.5V~5.5V |  | 0 | https://www.lcsc.com/datasheet/C657535.pdf | https://www.lcsc.com/product-detail/C657535.html
ADG608BNZ | ADI | 1+: 2.04 10+: 1.9941 30+: 1.9635 100+: 1.9329 | 30Ω PDIP-16 Analog Switches, Multiplexers, Demultiplexers RoHS |  | Bidirectional analog channel;Glitch-free switching |  | -40℃~+85℃ | PDIP-16 | Tube-packed |  |  | 30Ω |  | -5V~5V;5V;3V |  | 0 | https://www.lcsc.com/datasheet/C208537.pdf | https://www.lcsc.com/product-detail/C208537.html
ADG608BRUZ | ADI | 1+: 7.8766 10+: 6.7414 30+: 6.0492 96+: 5.4696 | 1 30Ω TSSOP-16 Analog Switches, Multiplexers, Demultiplexers RoHS | 54pF | Bidirectional analog channel;Glitch-free switching | 1 | -40℃~+85℃ | TSSOP-16 | Tube-packed |  |  | 30Ω |  | -5V~5V;3V~5V |  | 0 | https://www.lcsc.com/datasheet/C657536.pdf | https://www.lcsc.com/product-detail/C657536.html
ADG608TRUZ-REEL | ADI | 1+: 7.7915 200+: 3.016 500+: 2.9095 1,000+: 2.857 | 40Ω 1 TSSOP-16-4.3mm Analog Switches, Multiplexers, Demultiplexers RoHS |  | Bidirectional analog channel;Glitch-free switching | 1 | -55℃~+125℃ | TSSOP-16-4.3mm | Tape & Reel (TR) |  |  | 40Ω |  | -5V~5V;5V;3.3V |  | 0 | https://www.lcsc.com/datasheet/C657539.pdf | https://www.lcsc.com/product-detail/C657539.html
ADG608TRUZ-REEL7 | ADI | 1+: 14.0405 10+: 12.387 30+: 11.379 100+: 10.5354 | 40Ω 1 TSSOP-16-4.3mm Analog Switches, Multiplexers, Demultiplexers RoHS | 54pF | Bidirectional analog channel;Glitch-free switching | 1 | -55℃~+125℃ | TSSOP-16-4.3mm | Tape & Reel (TR) | 100ns |  | 40Ω |  | -5V~5V;3V~5V |  | 0 | https://www.lcsc.com/datasheet/C657540.pdf | https://www.lcsc.com/product-detail/C657540.html
ADG609BRUZ | ADI | 1+: 5.2525 200+: 2.0328 500+: 1.9618 1,000+: 1.9263 | 30Ω TSSOP-16 Analog Switches, Multiplexers, Demultiplexers RoHS |  | Bidirectional analog channel;Glitch-free switching |  | -40℃~+85℃ | TSSOP-16 | Tube-packed | 75ns |  | 30Ω |  | -5V~5V;5V;3.3V |  | 0 | https://www.lcsc.com/datasheet/C657541.pdf | https://www.lcsc.com/product-detail/C657541.html
ADG611YRZ | ADI | 1+: 2.9203 200+: 1.1314 500+: 1.0913 1,000+: 1.0712 | 85Ω 4 SOIC-16 Analog Switches, Multiplexers, Demultiplexers RoHS | 5pF | Bidirectional analog channel | 4 | -40℃~+125℃ | SOIC-16 | Tube-packed |  |  | 85Ω |  | 2.7V~5.5V;-5.5V~5.5V |  | 0 | https://www.lcsc.com/datasheet/C657545.pdf | https://www.lcsc.com/product-detail/C657545.html
ADG612YRUZ-REEL | ADI | 1+: 3.4825 200+: 1.3482 500+: 1.3017 1,000+: 1.277 | 85Ω 4 TSSOP-16 Analog Switches, Multiplexers, Demultiplexers RoHS | 5pF | Bidirectional analog channel | 4 | -40℃~+125℃ | TSSOP-16 | Tape & Reel (TR) |  |  | 85Ω |  | 2.7V~5.5V;-5.5V~5.5V |  | 0 | https://www.lcsc.com/datasheet/C657547.pdf | https://www.lcsc.com/product-detail/C657547.html
ADG612YRUZ-REEL7 | ADI | 1+: 3.4825 200+: 1.3482 500+: 1.3017 1,000+: 1.277 | 160Ω 4 TSSOP-16 Analog Switches, Multiplexers, Demultiplexers RoHS | 5pF | Bidirectional analog channel | 4 | -40℃~+125℃ | TSSOP-16 | Tape & Reel (TR) |  |  | 160Ω |  | 2.7V~5.5V;-5.5V~-2.7V |  | 0 | https://www.lcsc.com/datasheet/C579083.pdf | https://www.lcsc.com/product-detail/C579083.html
ADG613SRUZ-EP | ADI | 1+: 7.5847 200+: 2.9357 500+: 2.8323 1,000+: 2.7814 | 85Ω 4 TSSOP-16 Analog Switches, Multiplexers, Demultiplexers RoHS | 5pF | Bidirectional analog channel;Glitch-free switching | 4 | -55℃~+125℃ | TSSOP-16 | Tube-packed |  |  | 85Ω |  | 2.7V~5.5V;-5.5V~-2.7V |  | 0 | https://www.lcsc.com/datasheet/C657548.pdf | https://www.lcsc.com/product-detail/C657548.html
ADG613SRUZ-EP-RL7 | ADI | 1+: 7.5847 200+: 2.9357 500+: 2.8323 1,000+: 2.7814 | 85Ω 4 TSSOP-16 Analog Switches, Multiplexers, Demultiplexers RoHS | 5pF | Bidirectional analog channel;Glitch-free switching | 4 | -40℃~+125℃ | TSSOP-16 | Tape & Reel (TR) |  |  | 85Ω |  | -5.5V~5.5V;2.7V~5.5V;3V |  | 0 | https://www.lcsc.com/datasheet/C657549.pdf | https://www.lcsc.com/product-detail/C657549.html
ADG613YRUZ | ADI | 1+: 7.5051 10+: 7.3374 30+: 7.2257 96+: 7.1139 | 160Ω 4 TSSOP-16 Analog Switches, Multiplexers, Demultiplexers RoHS | 5pF | Bidirectional analog channel;Glitch-free switching | 4 | -40℃~+125℃ | TSSOP-16 | Tube-packed |  |  | 160Ω |  | -5.5V~5.5V;2.7V~5.5V;3V |  | 0 | https://www.lcsc.com/datasheet/C208200.pdf | https://www.lcsc.com/product-detail/C208200.html
ADG619BRTZ-REEL | ADI | 1+: 2.4852 10+: 2.4348 30+: 2.4006 100+: 2.3681 | 4Ω 1 SOT-23-8 Analog Switches, Multiplexers, Demultiplexers RoHS | 95pF | Bidirectional analog channel;Glitch-free switching | 1 | -40℃~+85℃ | SOT-23-8 | Tape & Reel (TR) |  |  | 4Ω |  | 2.7V~5.5V;-5.5V~-2.7V |  | 0 | https://www.lcsc.com/datasheet/C657551.pdf | https://www.lcsc.com/product-detail/C657551.html
ADG636YRUZ | ADI | 1+: 5.2282 10+: 4.4172 30+: 3.9342 192+: 3.4463 576+: 3.2211 960+: 3.12 | 2 85Ω TSSOP-14 Analog Switches, Multiplexers, Demultiplexers RoHS | 8pF | Bidirectional analog channel;Glitch-free switching | 2 | -40℃~+125℃ | TSSOP-14 | Tube-packed |  |  | 85Ω |  | -5.5V~-2.7V;2.7V~5.5V |  | 2 | https://www.lcsc.com/datasheet/C386308.pdf | https://www.lcsc.com/product-detail/C386308.html
ADG636YRUZ-REEL | ADI | 1+: 3.7322 200+: 1.4447 500+: 1.3938 1,000+: 1.3691 | 2 85Ω TSSOP-14 Analog Switches, Multiplexers, Demultiplexers RoHS | 8pF | Bidirectional analog channel;Glitch-free switching | 2 | -40℃~+125℃ | TSSOP-14 | Tape & Reel (TR) |  |  | 85Ω |  | 2.7V~5.5V;-5.5V~-2.7V |  | 0 | https://www.lcsc.com/datasheet/C657556.pdf | https://www.lcsc.com/product-detail/C657556.html
ADG658TRUZ-EP | ADI | 1+: 7.5322 200+: 2.9157 500+: 2.8138 1,000+: 2.7629 | 45Ω 1 TSSOP-16 Analog Switches, Multiplexers, Demultiplexers RoHS | 28pF | Bidirectional analog channel;Glitch-free switching | 1 | -55℃~+125℃ | TSSOP-16 | Tube-packed |  |  | 45Ω |  | 2V~12V;-6V~-2V |  | 0 | https://www.lcsc.com/datasheet/C657558.pdf | https://www.lcsc.com/product-detail/C657558.html
ADG658TRUZ-EP-RL7 | ADI | 1+: 7.5322 200+: 2.9157 500+: 2.8138 1,000+: 2.7629 | 100Ω 1 TSSOP-16 Analog Switches, Multiplexers, Demultiplexers RoHS |  | Bidirectional analog channel;Glitch-free switching | 1 | -55℃~+125℃ | TSSOP-16 | Tape & Reel (TR) |  |  | 100Ω |  | 2V~12V;-6V~-2V;2V~6V |  | 0 | https://www.lcsc.com/datasheet/C657559.pdf | https://www.lcsc.com/product-detail/C657559.html
ADG658YCPZ | ADI | 1+: 2.1954 10+: 1.8717 30+: 1.6697 100+: 1.4616 490+: 1.3675 980+: 1.3275 | 90Ω LFCSP-16(4x4) Analog Switches, Multiplexers, Demultiplexers RoHS | 28pF | Glitch-free switching |  | -40℃~+85℃ | LFCSP-16(4x4) | Tray | 165ns |  | 90Ω |  | 2.7V~5.5V;2V~6V;-6V~-2V |  | 0 | https://www.lcsc.com/datasheet/C208232.pdf | https://www.lcsc.com/product-detail/C208232.html
ADG658YRQZ | ADI | 1+: 1.5929 200+: 0.6174 500+: 0.5958 1,000+: 0.585 | 45Ω QSOP-16-150mil Analog Switches, Multiplexers, Demultiplexers RoHS | 28pF | Glitch-free switching |  | -40℃~+125℃ | QSOP-16-150mil | Tube-packed |  |  | 45Ω |  | 2V~12V;-6V~-2V;2V~6V |  | 0 | https://www.lcsc.com/datasheet/C657561.pdf | https://www.lcsc.com/product-detail/C657561.html
ADG659WYRUZ-REEL7 | ADI | 1+: 3.7152 200+: 1.4386 500+: 1.3876 1,000+: 1.3629 | 45Ω TSSOP-16 Analog Switches, Multiplexers, Demultiplexers RoHS | 16pF | Bidirectional analog channel;Glitch-free switching |  | -40℃~+125℃ | TSSOP-16 | Tape & Reel (TR) |  |  | 45Ω |  | 2V~12V;2V~6V;-6V~-2V |  | 0 | https://www.lcsc.com/datasheet/C657563.pdf | https://www.lcsc.com/product-detail/C657563.html
ADG659YRQZ | ADI | 1+: 2.192 10+: 1.8687 30+: 1.6671 100+: 1.4593 500+: 1.3654 1,000+: 1.3254 | 45Ω QSOP-16-150mil Analog Switches, Multiplexers, Demultiplexers RoHS | 16pF | Bidirectional analog channel;Glitch-free switching;Fail-safe disconnect |  | -40℃~+125℃ | QSOP-16-150mil | Tube-packed |  |  | 45Ω |  | 2V~12V;-6V~-2V;2V~6V |  | 0 | https://www.lcsc.com/datasheet/C207560.pdf | https://www.lcsc.com/product-detail/C207560.html
ADG701BRJZ-500RL7 | ADI | 1+: 1.349 200+: 0.5217 500+: 0.5032 1,000+: 0.4955 | 1.8V~5.5V 2Ω 1 SOT-23-5 Analog Switches, Multiplexers, Demultiplexers RoHS | 38pF | Bidirectional analog channel | 1 | -40℃~+85℃ | SOT-23-5 | Tape & Reel (TR) |  |  | 2Ω |  | 1.8V~5.5V |  | 0 | https://www.lcsc.com/datasheet/C657565.pdf | https://www.lcsc.com/product-detail/C657565.html
ADG701BRMZ | ADI | 1+: 1.086 10+: 1.0622 30+: 1.0463 100+: 1.0305 | 1.8V~5.5V 2Ω 1 MSOP-8 Analog Switches, Multiplexers, Demultiplexers RoHS | 38pF | Bidirectional analog channel | 1 | -40℃~+85℃ | MSOP-8 | Tube-packed |  |  | 2Ω |  | 1.8V~5.5V |  | 0 | https://www.lcsc.com/datasheet/C657567.pdf | https://www.lcsc.com/product-detail/C657567.html
ADG701LBRJZ-500RL7 | ADI | 1+: 1.1407 200+: 0.4415 500+: 0.426 1,000+: 0.4183 | 1.8V~5.5V 2Ω 1 SOT-23-5 Analog Switches, Multiplexers, Demultiplexers RoHS | 38pF | Bidirectional analog channel | 1 | -40℃~+85℃ | SOT-23-5 | Tape & Reel (TR) |  |  | 2Ω |  | 1.8V~5.5V |  | 0 | https://www.lcsc.com/datasheet/C657569.pdf | https://www.lcsc.com/product-detail/C657569.html
ADG701LBRMZ-REEL7 | ADI | 1+: 1.2101 200+: 0.4693 500+: 0.4523 1,000+: 0.4446 | 1.8V~5.5V 2Ω 1 MSOP-8 Analog Switches, Multiplexers, Demultiplexers RoHS | 38pF | Bidirectional analog channel | 1 | -40℃~+85℃ | MSOP-8 | Tape & Reel (TR) |  |  | 2Ω |  | 1.8V~5.5V |  | 0 | https://www.lcsc.com/datasheet/C657572.pdf | https://www.lcsc.com/product-detail/C657572.html
ADG702BRJZ-500RL7 | ADI | 1+: 1.3043 10+: 1.087 30+: 0.9682 100+: 0.7385 500+: 0.6784 1,000+: 0.6522 | 1.8V~5.5V 2Ω 1 SOT-23-5 Analog Switches, Multiplexers, Demultiplexers RoHS | 38pF | Bidirectional analog channel | 1 | -40℃~+85℃ | SOT-23-5 | Tape & Reel (TR) |  |  | 2Ω |  | 1.8V~5.5V |  | 0 | https://www.lcsc.com/datasheet/C208261.pdf | https://www.lcsc.com/product-detail/C208261.html
ADG702BRJZ-REEL7 | ADI | 1+: 3.5253 10+: 3.0326 30+: 2.7399 100+: 2.444 500+: 2.3074 1,000+: 2.2456 | 1.8V~5.5V 2Ω 1 SOT-23-5 Analog Switches, Multiplexers, Demultiplexers RoHS | 38pF | Bidirectional analog channel | 1 | -40℃~+85℃ | SOT-23-5 | Tape & Reel (TR) |  |  | 2Ω |  | 1.8V~5.5V |  | 0 | https://www.lcsc.com/datasheet/C141921.pdf | https://www.lcsc.com/product-detail/C141921.html
ADG702BRMZ-REEL7 | ADI | 1+: 1.6932 200+: 0.656 500+: 0.6329 1,000+: 0.6221 | 1.8V~5.5V 2Ω 1 MSOP-8 Analog Switches, Multiplexers, Demultiplexers RoHS | 38pF | Bidirectional analog channel | 1 | -40℃~+85℃ | MSOP-8 | Tape & Reel (TR) |  |  | 2Ω |  | 1.8V~5.5V |  | 0 | https://www.lcsc.com/datasheet/C657574.pdf | https://www.lcsc.com/product-detail/C657574.html
ADG702LBRTZ-REEL7 | ADI | 1+: 2.8221 10+: 2.4058 30+: 2.1446 100+: 1.8789 500+: 1.7575 1,000+: 1.7053 | 1.8V~5.5V 2Ω 1 SOT-23-6 Analog Switches, Multiplexers, Demultiplexers RoHS | 38pF | Bidirectional analog channel | 1 | -40℃~+85℃ | SOT-23-6 | Tape & Reel (TR) |  |  | 2Ω |  | 1.8V~5.5V |  | 0 | https://www.lcsc.com/datasheet/C133478.pdf | https://www.lcsc.com/product-detail/C133478.html
ADG706BRUZ-REEL | ADI | 1+: 12.1715 200+: 4.7112 500+: 4.5454 1,000+: 4.4632 | 1 2.5Ω TSSOP-28 Analog Switches, Multiplexers, Demultiplexers RoHS | 200pF | Glitch-free switching | 1 | -40℃~+85℃ | TSSOP-28 | Tape & Reel (TR) | 60ns |  | 2.5Ω |  | 1.8V~5.5V;-2.5V~2.5V |  | 0 | https://www.lcsc.com/datasheet/C579089.pdf | https://www.lcsc.com/product-detail/C579089.html
ADG708CRUZ | ADI | 1+: 7.169 200+: 2.7756 500+: 2.678 1,000+: 2.6299 | 1 3Ω TSSOP-16 Analog Switches, Multiplexers, Demultiplexers RoHS | 96pF | Bidirectional analog channel;Glitch-free switching | 1 | -40℃~+125℃ | TSSOP-16 | Tube-packed |  |  | 3Ω |  | 1.8V~5.5V;-2.5V~2.5V |  | 0 | https://www.lcsc.com/datasheet/C657578.pdf | https://www.lcsc.com/product-detail/C657578.html
ADG708CRUZ-REEL | ADI | 1+: 3.3092 200+: 1.2816 500+: 1.2367 1,000+: 1.2135 | 1 3Ω TSSOP-16 Analog Switches, Multiplexers, Demultiplexers RoHS | 96pF | Bidirectional analog channel;Glitch-free switching | 1 | -40℃~+125℃ | TSSOP-16 | Tape & Reel (TR) |  |  | 3Ω |  | 1.8V~5.5V;-2.5V~2.5V |  | 0 | https://www.lcsc.com/datasheet/C657579.pdf | https://www.lcsc.com/product-detail/C657579.html
ADG709CRUZ | ADI | 1+: 3.3 200+: 1.278 500+: 1.2333 1,000+: 1.2101 | 3Ω TSSOP-16 Analog Switches, Multiplexers, Demultiplexers RoHS | 48pF | Bidirectional analog channel;Glitch-free switching |  | -40℃~+125℃ | TSSOP-16 | Tube-packed |  |  | 3Ω |  | 1.8V~5.5V;-2.5V~2.5V |  | 0 | https://www.lcsc.com/datasheet/C657581.pdf | https://www.lcsc.com/product-detail/C657581.html
ADG711BRUZ | ADI | 1+: 5.4054 200+: 2.0922 500+: 2.0193 1,000+: 1.9821 | 2.5Ω 4 1.8V~5.5V TSSOP-16 Analog Switches, Multiplexers, Demultiplexers RoHS | 10pF | Bidirectional analog channel | 4 | -40℃~+85℃ | TSSOP-16 | Tube-packed |  |  | 2.5Ω |  | 1.8V~5.5V |  | 0 | https://www.lcsc.com/datasheet/C579094.pdf | https://www.lcsc.com/product-detail/C579094.html
ADG711BRZ-REEL | ADI | 1+: 2.1084 200+: 0.8165 500+: 0.7872 1,000+: 0.7733 | 2.5Ω 4 1.8V~5.5V SOIC-16 Analog Switches, Multiplexers, Demultiplexers RoHS | 10pF | Bidirectional analog channel | 4 | -40℃~+85℃ | SOIC-16 | Tape & Reel (TR) |  |  | 2.5Ω |  | 1.8V~5.5V |  | 0 | https://www.lcsc.com/datasheet/C657583.pdf | https://www.lcsc.com/product-detail/C657583.html
ADG711BRZ-REEL7 | ADI | 1+: 5.486 200+: 2.1232 500+: 2.0488 1,000+: 2.0116 | 2.5Ω 4 1.8V~5.5V SOIC-16 Analog Switches, Multiplexers, Demultiplexers RoHS | 22pF | Bidirectional analog channel | 4 | -40℃~+85℃ | SOIC-16 | Tape & Reel (TR) |  |  | 2.5Ω |  | 1.8V~5.5V |  | 0 | https://www.lcsc.com/datasheet/C657584.pdf | https://www.lcsc.com/product-detail/C657584.html
ADG712BRUZ | ADI | 1+: 2.3139 10+: 2.2634 30+: 2.2282 100+: 2.1946 | 2.5Ω 4 1.8V~5.5V TSSOP-16 Analog Switches, Multiplexers, Demultiplexers RoHS |  | Bidirectional analog channel | 4 | -40℃~+85℃ | TSSOP-16 | Tube-packed |  |  | 2.5Ω |  | 1.8V~5.5V |  | 0 | https://www.lcsc.com/datasheet/C209483.pdf | https://www.lcsc.com/product-detail/C209483.html
ADG712BRUZ-REEL | ADI | 1+: 1.4361 10+: 1.197 30+: 1.0659 100+: 0.9178 500+: 0.8515 1,000+: 0.8222 | 2.5Ω 4 1.8V~5.5V TSSOP-16 Analog Switches, Multiplexers, Demultiplexers RoHS |  | Bidirectional analog channel | 4 | -40℃~+85℃ | TSSOP-16 | Tape & Reel (TR) |  |  | 2.5Ω |  | 1.8V~5.5V |  | 0 | https://www.lcsc.com/datasheet/C207505.pdf | https://www.lcsc.com/product-detail/C207505.html
ADG713BRUZ | ADI | 1+: 1.761 10+: 1.5116 30+: 1.3546 100+: 1.1945 500+: 1.1222 1,000+: 1.0899 | 2.5Ω 4 1.8V~5.5V TSSOP-16 Analog Switches, Multiplexers, Demultiplexers RoHS | 10pF | Bidirectional analog channel;Glitch-free switching | 4 | -40℃~+85℃ | TSSOP-16 | Tube-packed |  |  | 2.5Ω |  | 1.8V~5.5V |  | 0 | https://www.lcsc.com/datasheet/C192998.pdf | https://www.lcsc.com/product-detail/C192998.html
ADG713BRUZ-REEL | ADI | 1+: 2.644 200+: 1.0234 500+: 0.9879 1,000+: 0.9693 | 2.5Ω 4 1.8V~5.5V TSSOP-16 Analog Switches, Multiplexers, Demultiplexers RoHS | 10pF | Bidirectional analog channel;Glitch-free switching | 4 | -40℃~+85℃ | TSSOP-16 | Tape & Reel (TR) |  |  | 2.5Ω |  | 1.8V~5.5V |  | 0 | https://www.lcsc.com/datasheet/C657589.pdf | https://www.lcsc.com/product-detail/C657589.html
ADG713BRZ | ADI | 1+: 6.2857 10+: 6.1492 48+: 6.0603 96+: 5.9698 | 2.5Ω 4 1.8V~5.5V SOIC-16 Analog Switches, Multiplexers, Demultiplexers RoHS |  | Bidirectional analog channel;Glitch-free switching | 4 | -40℃~+85℃ | SOIC-16 | Tube-packed |  |  | 2.5Ω |  | 1.8V~5.5V |  | 0 | https://www.lcsc.com/datasheet/C657590.pdf | https://www.lcsc.com/product-detail/C657590.html
ADG713BRZ-REEL | ADI | 1+: 2.644 200+: 1.0234 500+: 0.9879 1,000+: 0.9693 | 2.5Ω 4 1.8V~5.5V SOIC-16 Analog Switches, Multiplexers, Demultiplexers RoHS |  | Bidirectional analog channel;Glitch-free switching | 4 | -40℃~+85℃ | SOIC-16 | Tape & Reel (TR) |  |  | 2.5Ω |  | 1.8V~5.5V |  | 0 | https://www.lcsc.com/datasheet/C657591.pdf | https://www.lcsc.com/product-detail/C657591.html
ADG713BRZ-REEL7 | ADI | 1+: 2.6556 200+: 1.0279 500+: 0.9922 1,000+: 0.9736 | 2.5Ω 4 1.8V~5.5V SOIC-16 Analog Switches, Multiplexers, Demultiplexers RoHS |  | Bidirectional analog channel;Glitch-free switching | 4 | -40℃~+85℃ | SOIC-16 | Tape & Reel (TR) |  |  | 2.5Ω |  | 1.8V~5.5V |  | 0 | https://www.lcsc.com/datasheet/C657592.pdf | https://www.lcsc.com/product-detail/C657592.html
ADG714BCPZ-REEL7 | ADI | 1+: 6.3935 10+: 6.2729 30+: 5.7532 100+: 5.6717 | 8 2.5Ω LFCSP-24(4x4) Analog Switches, Multiplexers, Demultiplexers RoHS | 22pF | Bidirectional analog channel;Control interface integration;Fail-safe disconnect | 8 | -40℃~+85℃ | LFCSP-24(4x4) | Tape & Reel (TR) |  |  | 2.5Ω |  | 2.7V~5.5V;-2.5V~2.5V |  | 0 | https://www.lcsc.com/datasheet/C657593.pdf | https://www.lcsc.com/product-detail/C657593.html
ADG714BRUZ-REEL | ADI | 1+: 3.8819 200+: 1.5029 500+: 1.4503 1,000+: 1.424 | 8 2.5Ω TSSOP-24 Analog Switches, Multiplexers, Demultiplexers RoHS | 22pF | Bidirectional analog channel;Control interface integration;Fail-safe disconnect | 8 | -40℃~+85℃ | TSSOP-24 | Tape & Reel (TR) |  |  | 2.5Ω |  | 2.7V~5.5V;-2.5V~2.5V |  | 0 | https://www.lcsc.com/datasheet/C657594.pdf | https://www.lcsc.com/product-detail/C657594.html
ADG715BRUZ | ADI | 1+: 4.6403 186+: 1.7966 496+: 1.7327 992+: 1.7016 | 8 5Ω TSSOP-24 Analog Switches, Multiplexers, Demultiplexers RoHS | 22pF | Bidirectional analog channel;Control interface integration;Fail-safe disconnect | 8 | -40℃~+85℃ | TSSOP-24 | Tube-packed |  |  | 5Ω |  | 2.7V~5.5V;-2.5V~2.5V |  | 0 | https://www.lcsc.com/datasheet/C657595.pdf | https://www.lcsc.com/product-detail/C657595.html
ADG719BRMZ | ADI | 1+: 1.6243 200+: 0.6296 500+: 0.608 1,000+: 0.5956 | 4Ω 1 1.8V~5.5V MSOP-8 Analog Switches, Multiplexers, Demultiplexers RoHS | 27pF | Bidirectional analog channel;Glitch-free switching | 1 | -40℃~+125℃ | MSOP-8 | Tube-packed |  |  | 4Ω |  | 1.8V~5.5V |  | 0 | https://www.lcsc.com/datasheet/C657597.pdf | https://www.lcsc.com/product-detail/C657597.html
ADG719BRMZ-REEL | ADI | 1+: 1.5559 200+: 0.602 500+: 0.5819 1,000+: 0.5711 | 4Ω 1 1.8V~5.5V MSOP-8 Analog Switches, Multiplexers, Demultiplexers RoHS | 27pF | Bidirectional analog channel;Glitch-free switching | 1 | -40℃~+125℃ | MSOP-8 | Tape & Reel (TR) |  |  | 4Ω |  | 1.8V~5.5V |  | 0 | https://www.lcsc.com/datasheet/C657598.pdf | https://www.lcsc.com/product-detail/C657598.html
ADG719BRTZ-500RL7 | ADI | 1+: 0.6827 10+: 0.6681 30+: 0.6584 100+: 0.6487 | 4Ω 1 1.8V~5.5V SOT-23-6 Analog Switches, Multiplexers, Demultiplexers RoHS | 27pF | Bidirectional analog channel;Glitch-free switching | 1 | -40℃~+125℃ | SOT-23-6 | Tape & Reel (TR) |  |  | 4Ω |  | 1.8V~5.5V |  | 0 | https://www.lcsc.com/datasheet/C143885.pdf | https://www.lcsc.com/product-detail/C143885.html
ADG719SRJZ-EP-R2 | ADI | 1+: 11.5098 10+: 11.1595 | 4Ω 2 1.8V~5.5V SOT-23-6 Analog Switches, Multiplexers, Demultiplexers RoHS | 27pF | Bidirectional analog channel;Glitch-free switching | 2 | -55℃~+125℃ | SOT-23-6 | Tape & Reel (TR) |  |  | 4Ω |  | 1.8V~5.5V |  | 0 | https://www.lcsc.com/datasheet/C657599.pdf | https://www.lcsc.com/product-detail/C657599.html
ADG719SRJZ-EP-RL7 | ADI | 1+: 5.6797 10+: 4.9258 30+: 4.4787 100+: 4.0254 500+: 3.8158 1,000+: 3.7217 | 2.5Ω 1 1.8V~5.5V SOT-23-6 Analog Switches, Multiplexers, Demultiplexers RoHS | 27pF | Bidirectional analog channel;Glitch-free switching | 1 | -55℃~+125℃ | SOT-23-6 | Tape & Reel (TR) |  |  | 2.5Ω |  | 1.8V~5.5V |  | 0 | https://www.lcsc.com/datasheet/C657600.pdf | https://www.lcsc.com/product-detail/C657600.html
ADG722BRMZ | ADI | 1+: 4.3602 10+: 4.2626 50+: 4.1975 100+: 4.134 | 2 4Ω 1.8V~5.5V MSOP-8 Analog Switches, Multiplexers, Demultiplexers RoHS | 18pF | Bidirectional analog channel | 2 | -40℃~+85℃ | MSOP-8 | Tube-packed |  |  | 4Ω |  | 1.8V~5.5V |  | 0 | https://www.lcsc.com/datasheet/C657602.pdf | https://www.lcsc.com/product-detail/C657602.html
ADG722BRMZ-REEL | ADI | 1+: 2.5813 10+: 2.1907 30+: 1.9466 100+: 1.6959 500+: 1.5836 1,000+: 1.5348 | 2 4Ω 1.8V~5.5V MSOP-8 Analog Switches, Multiplexers, Demultiplexers RoHS | 18pF | Bidirectional analog channel | 2 | -40℃~+85℃ | MSOP-8 | Tape & Reel (TR) |  |  | 4Ω |  | 1.8V~5.5V |  | 0 | https://www.lcsc.com/datasheet/C657603.pdf | https://www.lcsc.com/product-detail/C657603.html
ADG725BCPZ | ADI | 1+: 23.0882 30+: 21.9555 | 4Ω 16 LFCSP-48(7x7) Analog Switches, Multiplexers, Demultiplexers RoHS | 175pF | Bidirectional analog channel;Control interface integration;Glitch-free switching;Fail-safe disconnect | 16 | -40℃~+85℃ | LFCSP-48(7x7) | Tray |  |  | 4Ω |  | 1.8V~5.5V;-2.5V~2.5V |  | 0 | https://www.lcsc.com/datasheet/C657606.pdf | https://www.lcsc.com/product-detail/C657606.html
ADG725BSUZ | ADI | 1+: 35.9769 30+: 34.0495 | 4Ω 16 TQFP-48(7x7) Analog Switches, Multiplexers, Demultiplexers RoHS |  | Control interface integration;Glitch-free switching;Fail-safe disconnect | 16 | -40℃~+85℃ | TQFP-48(7x7) | Tray |  |  | 4Ω |  | 1.8V~5.5V;-2.5V~2.5V |  | 0 | https://www.lcsc.com/datasheet/C579099.pdf | https://www.lcsc.com/product-detail/C579099.html
ADG726BCPZ-REEL | ADI | 1+: 9.5262 200+: 3.6865 500+: 3.5578 1,000+: 3.4943 | 4Ω 2 LFCSP-48(7x7) Analog Switches, Multiplexers, Demultiplexers RoHS | 175pF | Bidirectional analog channel;Glitch-free switching;Fail-safe disconnect | 2 | -40℃~+85℃ | LFCSP-48(7x7) | Tape & Reel (TR) |  |  | 4Ω |  | 1.8V~5.5V;-2.5V~2.5V |  | 0 | https://www.lcsc.com/datasheet/C657608.pdf | https://www.lcsc.com/product-detail/C657608.html
ADG726BSUZ | ADI | 1+: 19.8665 10+: 19.0371 30+: 17.5993 100+: 16.3454 | 4Ω 16 TQFP-48(7x7) Analog Switches, Multiplexers, Demultiplexers RoHS | 175pF | Bidirectional analog channel;Glitch-free switching;Fail-safe disconnect | 16 | -40℃~+85℃ | TQFP-48(7x7) | Tray |  |  | 4Ω |  | 1.8V~5.5V;-2.5V~2.5V |  | 0 | https://www.lcsc.com/datasheet/C579100.pdf | https://www.lcsc.com/product-detail/C579100.html
ADG726BSUZ-REEL | ADI | 1+: 13.0153 30+: 11.9327 | 4Ω 2 TQFP-48(7x7) Analog Switches, Multiplexers, Demultiplexers RoHS |  | Bidirectional analog channel;Glitch-free switching;Channel combination connection | 2 | -40℃~+85℃ | TQFP-48(7x7) | Tape & Reel (TR) |  |  | 4Ω |  | 1.8V~5.5V;-2.5V~2.5V |  | 0 | https://www.lcsc.com/datasheet/C657609.pdf | https://www.lcsc.com/product-detail/C657609.html
ADG728BRUZ | ADI | 1+: 5.3999 10+: 4.6718 30+: 4.2285 100+: 3.8575 | 2.7V~5.5V 2.5Ω TSSOP-16 Analog Switches, Multiplexers, Demultiplexers RoHS | 96pF | Bidirectional analog channel;Glitch-free switching;Fail-safe disconnect;Control interface integration |  | -40℃~+85℃ | TSSOP-16 | Tube-packed |  |  | 2.5Ω |  | 2.7V~5.5V |  | 0 | https://www.lcsc.com/datasheet/C207483.pdf | https://www.lcsc.com/product-detail/C207483.html
ADG729BRUZ-REEL7 | ADI | 1+: 6.4968 10+: 6.3344 30+: 6.2261 100+: 6.1163 | 2.7V~5.5V 2 5Ω TSSOP-16 Analog Switches, Multiplexers, Demultiplexers RoHS | 48pF | Glitch-free switching;Control interface integration;Fail-safe disconnect | 2 | -40℃~+85℃ | TSSOP-16 | Tape & Reel (TR) |  |  | 5Ω |  | 2.7V~5.5V |  | 0 | https://www.lcsc.com/datasheet/C207556.pdf | https://www.lcsc.com/product-detail/C207556.html
ADG731BCPZ | ADI | 1+: 9.6575 260+: 3.7383 520+: 3.6071 1,040+: 3.5423 | 6Ω 1 LFCSP-48(7x7) Analog Switches, Multiplexers, Demultiplexers RoHS |  | Control interface integration;Glitch-free switching;Fail-safe disconnect | 1 | -40℃~+85℃ | LFCSP-48(7x7) | Tray |  |  | 6Ω |  | 1.8V~5.5V;-2.5V~2.5V |  | 0 | https://www.lcsc.com/datasheet/C657612.pdf | https://www.lcsc.com/product-detail/C657612.html
ADG731BCPZ-REEL | ADI | 1+: 9.6575 200+: 3.7383 500+: 3.6071 1,000+: 3.5423 | 4Ω 1 LFCSP-48(7x7) Analog Switches, Multiplexers, Demultiplexers RoHS |  | Control interface integration;Glitch-free switching;Fail-safe disconnect | 1 | -40℃~+85℃ | LFCSP-48(7x7) | Tape & Reel (TR) |  |  | 4Ω |  | 1.8V~5.5V;-2.5V~2.5V |  | 0 | https://www.lcsc.com/datasheet/C657613.pdf | https://www.lcsc.com/product-detail/C657613.html
ADG732BCPZ | ADI | 1+: 36.0536 30+: 34.7194 | 4Ω 1 LFCSP-48(7x7) Analog Switches, Multiplexers, Demultiplexers RoHS | 340pF | Bidirectional analog channel;Glitch-free switching;Fail-safe disconnect | 1 | -40℃~+125℃ | LFCSP-48(7x7) | Tray |  |  | 4Ω |  | 1.8V~5.5V;-2.5V~2.5V |  | 0 | https://www.lcsc.com/datasheet/C657615.pdf | https://www.lcsc.com/product-detail/C657615.html
ADG732BCPZ-REEL | ADI | 1+: 21.4559 10+: 20.8262 | 4Ω 1 LFCSP-48(7x7) Analog Switches, Multiplexers, Demultiplexers RoHS |  | Bidirectional analog channel;Glitch-free switching;Fail-safe disconnect | 1 | -40℃~+125℃ | LFCSP-48(7x7) | Tape & Reel (TR) |  |  | 4Ω |  | 1.8V~5.5V;-2.5V~2.5V |  | 0 | https://www.lcsc.com/datasheet/C657616.pdf | https://www.lcsc.com/product-detail/C657616.html
ADG733BRQZ-REEL | ADI | 1+: 2.8339 200+: 1.0975 500+: 1.0589 1,000+: 1.0403 | 5Ω QSOP-16-150mil Analog Switches, Multiplexers, Demultiplexers RoHS | 34pF | Bidirectional analog channel;Glitch-free switching |  | -40℃~+85℃ | QSOP-16-150mil | Tape & Reel (TR) |  |  | 5Ω |  | 1.8V~5.5V;-2.5V~2.5V |  | 0 | https://www.lcsc.com/datasheet/C657618.pdf | https://www.lcsc.com/product-detail/C657618.html
ADG733BRUZ-REEL | ADI | 1+: 2.7381 200+: 1.0603 500+: 1.0231 1,000+: 1.0046 | 3 5Ω TSSOP-16 Analog Switches, Multiplexers, Demultiplexers RoHS | 34pF | Bidirectional analog channel;Glitch-free switching | 3 | -40℃~+85℃ | TSSOP-16 | Tape & Reel (TR) |  |  | 5Ω |  | 1.8V~5.5V;-2.5V~2.5V |  | 0 | https://www.lcsc.com/datasheet/C657619.pdf | https://www.lcsc.com/product-detail/C657619.html
ADG734BRUZ | ADI | 1+: 5.8856 200+: 2.2788 500+: 2.1988 1,000+: 2.1581 | 4 2.5Ω TSSOP-20 Analog Switches, Multiplexers, Demultiplexers RoHS | 34pF | Bidirectional analog channel;Glitch-free switching | 4 | -40℃~+85℃ | TSSOP-20 | Tube-packed |  |  | 2.5Ω |  | 1.8V~5.5V;-2.5V~2.5V |  | 0 | https://www.lcsc.com/datasheet/C579104.pdf | https://www.lcsc.com/product-detail/C579104.html
ADG736BRMZ | ADI | 1+: 3.7087 10+: 3.217 50+: 2.9237 100+: 2.6271 500+: 2.491 1,000+: 2.4288 | 2 2.5Ω 1.8V~5.5V MSOP-10 Analog Switches, Multiplexers, Demultiplexers RoHS | 32pF | Bidirectional analog channel;Glitch-free switching | 2 | -40℃~+125℃ | MSOP-10 | Tube-packed |  |  | 2.5Ω |  | 1.8V~5.5V |  | 0 | https://www.lcsc.com/datasheet/C579106.pdf | https://www.lcsc.com/product-detail/C579106.html
ADG736BRMZ-REEL7 | ADI | 1+: 1.4839 10+: 1.2142 30+: 1.0673 100+: 0.901 500+: 0.8267 1,000+: 0.7928 | 2 2.5Ω 1.8V~5.5V MSOP-10 Analog Switches, Multiplexers, Demultiplexers RoHS | 32pF | Bidirectional analog channel;Glitch-free switching | 2 | -40℃~+125℃ | MSOP-10 | Tape & Reel (TR) |  |  | 2.5Ω |  | 1.8V~5.5V |  | 0 | https://www.lcsc.com/datasheet/C208253.pdf | https://www.lcsc.com/product-detail/C208253.html
ADG736LBRMZ | ADI | 1+: 1.7797 200+: 0.69 500+: 0.6653 1,000+: 0.6529 | 2 5Ω 1.8V~5.5V MSOP-10 Analog Switches, Multiplexers, Demultiplexers RoHS | 32pF | Bidirectional analog channel;Glitch-free switching | 2 | -40℃~+85℃ | MSOP-10 | Tube-packed |  |  | 5Ω |  | 1.8V~5.5V |  | 0 | https://www.lcsc.com/datasheet/C657620.pdf | https://www.lcsc.com/product-detail/C657620.html
ADG736LBRMZ-REEL7 | ADI | 1+: 2.4455 10+: 2.3889 30+: 2.3507 100+: 2.3124 | 2 2.5Ω 1.8V~5.5V MSOP-10 Analog Switches, Multiplexers, Demultiplexers RoHS | 32pF | Bidirectional analog channel;Glitch-free switching | 2 | -40℃~+85℃ | MSOP-10 | Tape & Reel (TR) |  |  | 2.5Ω |  | 1.8V~5.5V |  | 0 | https://www.lcsc.com/datasheet/C579107.pdf | https://www.lcsc.com/product-detail/C579107.html
ADG738BRUZ-REEL | ADI | 1+: 9.1683 200+: 3.5485 500+: 3.4235 1,000+: 3.3617 | 2.7V~5.5V 1 2.5Ω TSSOP-16 Analog Switches, Multiplexers, Demultiplexers RoHS |  | Bidirectional analog channel;Glitch-free switching;Control interface integration;Fail-safe disconnect | 1 | -40℃~+85℃ | TSSOP-16 | Tape & Reel (TR) |  |  | 2.5Ω |  | 2.7V~5.5V |  | 0 | https://www.lcsc.com/datasheet/C657621.pdf | https://www.lcsc.com/product-detail/C657621.html
ADG738WBRUZ-REEL | ADI | 1+: 3.8186 200+: 1.4787 500+: 1.4262 1,000+: 1.4 | 2.7V~5.5V 1 2.5Ω TSSOP-16 Analog Switches, Multiplexers, Demultiplexers RoHS | 96pF | Bidirectional analog channel;Glitch-free switching;Control interface integration;Fail-safe disconnect | 1 | -40℃~+105℃ | TSSOP-16 | Tape & Reel (TR) |  |  | 2.5Ω |  | 2.7V~5.5V |  | 0 | https://www.lcsc.com/datasheet/C657623.pdf | https://www.lcsc.com/product-detail/C657623.html
ADG741BKSZ-REEL | ADI | 1+: 1.5728 200+: 0.6097 500+: 0.5881 1,000+: 0.5773 | 2Ω 1 1.8V~5.5V SC-70-6 Analog Switches, Multiplexers, Demultiplexers RoHS | 38pF | Bidirectional analog channel | 1 | -40℃~+85℃ | SC-70-6 | Tape & Reel (TR) |  |  | 2Ω |  | 1.8V~5.5V |  | 0 | https://www.lcsc.com/datasheet/C657627.pdf | https://www.lcsc.com/product-detail/C657627.html
ADG741BKSZ-REEL7 | ADI | 1+: 1.5728 200+: 0.6097 500+: 0.5881 1,000+: 0.5773 | 2Ω 1 1.8V~5.5V SC-70-6 Analog Switches, Multiplexers, Demultiplexers RoHS | 38pF | Bidirectional analog channel | 1 | -40℃~+85℃ | SC-70-6 | Tape & Reel (TR) |  |  | 2Ω |  | 1.8V~5.5V |  | 0 | https://www.lcsc.com/datasheet/C579108.pdf | https://www.lcsc.com/product-detail/C579108.html
ADG742BKSZ-REEL7 | ADI | 1+: 1.5728 200+: 0.6097 500+: 0.5881 1,000+: 0.5773 | 2Ω 1 1.8V~5.5V SC-70-6 Analog Switches, Multiplexers, Demultiplexers RoHS | 38pF | Bidirectional analog channel | 1 | -40℃~+85℃ | SC-70-6 | Tape & Reel (TR) |  |  | 2Ω |  | 1.8V~5.5V |  | 0 | https://www.lcsc.com/datasheet/C657629.pdf | https://www.lcsc.com/product-detail/C657629.html
ADG758BCPZ | ADI | 1+: 1.7329 10+: 1.4693 30+: 1.3043 100+: 1.1363 490+: 1.0592 980+: 1.0268 | 8 3Ω LFCSP-20(4x4) Analog Switches, Multiplexers, Demultiplexers RoHS | 96pF | Glitch-free switching | 8 | -40℃~+85℃ | LFCSP-20(4x4) | Tape & Reel (TR) |  |  | 3Ω |  | 1.8V~5.5V;-2.5V~2.5V |  | 0 | https://www.lcsc.com/datasheet/C657635.pdf | https://www.lcsc.com/product-detail/C657635.html
ADG759BCPZ | ADI | 1+: 4.5577 10+: 4.4431 30+: 4.3656 100+: 4.2881 | 4 5Ω LFCSP-20(4x4) Analog Switches, Multiplexers, Demultiplexers RoHS | 48pF | Glitch-free switching | 4 | -40℃~+85℃ | LFCSP-20(4x4) | Tray |  |  | 5Ω |  | 1.8V~5.5V;-2.5V~2.5V |  | 0 | https://www.lcsc.com/datasheet/C657636.pdf | https://www.lcsc.com/product-detail/C657636.html
ADG759BCPZ-REEL | ADI | 1+: 3.0932 200+: 1.1978 500+: 1.1561 1,000+: 1.1345 | 3Ω LFCSP-20(4x4) Analog Switches, Multiplexers, Demultiplexers RoHS | 48pF | Bidirectional analog channel;Power-off isolation;Channel combination connection;Glitch-free switching;Fail-safe disconnect;Level shifting;Control interface integration |  | -40℃~+85℃ | LFCSP-20(4x4) | Tape & Reel (TR) |  |  | 3Ω |  | 1.8V~5.5V;-2.5V~2.5V |  | 0 | https://www.lcsc.com/datasheet/C657637.pdf | https://www.lcsc.com/product-detail/C657637.html
ADG759BCPZ-REEL7 | ADI | 1+: 5.2132 10+: 5.0992 30+: 4.5483 100+: 4.4723 | 4 5Ω LFCSP-20(4x4) Analog Switches, Multiplexers, Demultiplexers RoHS | 48pF | Glitch-free switching | 4 | -40℃~+85℃ | LFCSP-20(4x4) | Tape & Reel (TR) | 25ns |  | 5Ω |  | 1.8V~5.5V;-2.5V~2.5V |  | 0 | https://www.lcsc.com/datasheet/C579111.pdf | https://www.lcsc.com/product-detail/C579111.html
ADG772BCPZ-1REEL | ADI | 1+: 4.5613 10+: 3.9548 30+: 3.5938 100+: 3.2295 500+: 3.062 1,000+: 2.9872 | 2.7V~3.6V 2 6.7Ω LFCSP-12(3x3) Analog Switches, Multiplexers, Demultiplexers RoHS | 6.9pF | Bidirectional analog channel;Glitch-free switching | 2 | -40℃~+85℃ | LFCSP-12(3x3) | Tape & Reel (TR) |  |  | 6.7Ω |  | 2.7V~3.6V |  | 88 | https://www.lcsc.com/datasheet/C143887.pdf | https://www.lcsc.com/product-detail/C143887.html
ADG774ABCPZ-R2 | ADI | 1+: 9.2727 10+: 8.0721 30+: 6.7683 100+: 6.1557 | 4 2.2Ω LFCSP-16(3x3) Analog Switches, Multiplexers, Demultiplexers RoHS | 12pF | Bidirectional analog channel;Glitch-free switching | 4 | -40℃~+85℃ | LFCSP-16(3x3) | Tape & Reel (TR) |  |  | 2.2Ω |  | 3V;5V |  | 0 | https://www.lcsc.com/datasheet/C579112.pdf | https://www.lcsc.com/product-detail/C579112.html
ADG774ABRQZ | ADI | 1+: 6.1644 10+: 5.3369 30+: 4.5077 98+: 4.0112 490+: 3.7808 980+: 3.6786 | 3V~5V 2.2Ω 4 QSOP-16-150mil Analog Switches, Multiplexers, Demultiplexers RoHS | 12pF | Bidirectional analog channel;Glitch-free switching | 4 | -40℃~+85℃ | QSOP-16-150mil | Tube-packed |  |  | 2.2Ω |  | 3V~5V |  | 0 | https://www.lcsc.com/datasheet/C657639.pdf | https://www.lcsc.com/product-detail/C657639.html
ADG774ABRQZ-REEL | ADI | 1+: 3.7152 200+: 1.4386 500+: 1.3876 1,000+: 1.3629 | 2.2Ω 3V~5V QSOP-16-150mil Analog Switches, Multiplexers, Demultiplexers RoHS | 12pF | Bidirectional analog channel;Glitch-free switching |  | -40℃~+85℃ | QSOP-16-150mil | Tape & Reel (TR) |  |  | 2.2Ω |  | 3V~5V |  | 0 | https://www.lcsc.com/datasheet/C657640.pdf | https://www.lcsc.com/product-detail/C657640.html
ADG774BRQZ | ADI | 1+: 2.8016 10+: 2.3875 30+: 1.9242 98+: 1.6594 490+: 1.5393 980+: 1.4885 | 2.2Ω 4 QSOP-16-150mil Analog Switches, Multiplexers, Demultiplexers RoHS | 30pF | Bidirectional analog channel;Glitch-free switching | 4 | -40℃~+125℃ | QSOP-16-150mil | Tube-packed |  |  | 2.2Ω |  | 3V;5V |  | 0 | https://www.lcsc.com/datasheet/C207667.pdf | https://www.lcsc.com/product-detail/C207667.html
ADG774BRQZ-REEL | ADI | 1+: 4.3712 200+: 1.6917 500+: 1.633 1,000+: 1.6037 | 4 2.2Ω QSOP-16-150mil Analog Switches, Multiplexers, Demultiplexers RoHS | 30pF | Bidirectional analog channel;Glitch-free switching | 4 | -40℃~+125℃ | QSOP-16-150mil | Tape & Reel (TR) |  |  | 2.2Ω |  | 2.7V~3.3V;4.5V~5.5V |  | 0 | https://www.lcsc.com/datasheet/C657641.pdf | https://www.lcsc.com/product-detail/C657641.html
ADG774BRQZ-REEL7 | ADI | 1+: 4.2057 10+: 4.1156 30+: 4.0561 100+: 3.6505 | 3V~5V 2.2Ω 4 QSOP-16-150mil Analog Switches, Multiplexers, Demultiplexers RoHS | 30pF | Bidirectional analog channel;Glitch-free switching | 4 | -40℃~+125℃ | QSOP-16-150mil | Tape & Reel (TR) |  |  | 2.2Ω |  | 3V~5V |  | 1 | https://www.lcsc.com/datasheet/C579113.pdf | https://www.lcsc.com/product-detail/C579113.html
ADG774BRZ-REEL | ADI | 1+: 4.4236 200+: 1.7118 500+: 1.6516 1,000+: 1.6222 | 4 7Ω SOIC-16 Analog Switches, Multiplexers, Demultiplexers RoHS | 30pF | Bidirectional analog channel;Glitch-free switching | 4 | -40℃~+125℃ | SOIC-16 | Tape & Reel (TR) |  |  | 7Ω |  | 3V;5V |  | 0 | https://www.lcsc.com/datasheet/C657643.pdf | https://www.lcsc.com/product-detail/C657643.html
ADG774BRZ-REEL7 | ADI | 1+: 10.1427 200+: 3.9265 500+: 3.7882 1,000+: 3.719 | 4 2.2Ω SOIC-16 Analog Switches, Multiplexers, Demultiplexers RoHS | 30pF | Bidirectional analog channel;Glitch-free switching | 4 | -40℃~+125℃ | SOIC-16 | Tape & Reel (TR) |  |  | 2.2Ω |  | 3V;5V |  | 0 | https://www.lcsc.com/datasheet/C657644.pdf | https://www.lcsc.com/product-detail/C657644.html
ADG779BKSZ-R2 | ADI | 1+: 1.1726 10+: 1.1471 30+: 1.1296 100+: 1.112 | 2.5Ω 1 1.8V~5.5V SOT-363-6 Analog Switches, Multiplexers, Demultiplexers RoHS | 27pF | Bidirectional analog channel;Glitch-free switching | 1 | -40℃~+85℃ | SOT-363-6 | Tape & Reel (TR) |  |  | 2.5Ω |  | 1.8V~5.5V |  | 0 | https://www.lcsc.com/datasheet/C144255.pdf | https://www.lcsc.com/product-detail/C144255.html
ADG781BCPZ | ADI | 1+: 2.2473 200+: 0.8706 490+: 0.8397 980+: 0.8243 | 2.5Ω 4 1.8V~5.5V LFCSP-20(4x4) Analog Switches, Multiplexers, Demultiplexers RoHS | 22pF | Bidirectional analog channel | 4 | -40℃~+85℃ | LFCSP-20(4x4) | Tray |  |  | 2.5Ω |  | 1.8V~5.5V |  | 0 | https://www.lcsc.com/datasheet/C657646.pdf | https://www.lcsc.com/product-detail/C657646.html
ADG782BCPZ | ADI | 1+: 2.2473 200+: 0.8706 490+: 0.8397 980+: 0.8243 | 2.5Ω 4 1.8V~5.5V LFCSP-20(4x4) Analog Switches, Multiplexers, Demultiplexers RoHS | 22pF | Bidirectional analog channel | 4 | -40℃~+85℃ | LFCSP-20(4x4) | Tray |  |  | 2.5Ω |  | 1.8V~5.5V |  | 0 | https://www.lcsc.com/datasheet/C657648.pdf | https://www.lcsc.com/product-detail/C657648.html
ADG782BCPZ-REEL7 | ADI | 1+: 4.644 10+: 4.5464 30+: 4.4813 100+: 4.4162 | 4.5Ω 4 1.8V~5.5V LFCSP-20(4x4) Analog Switches, Multiplexers, Demultiplexers RoHS | 22pF | Bidirectional analog channel | 4 | -40℃~+85℃ | LFCSP-20(4x4) | Tape & Reel (TR) |  |  | 4.5Ω |  | 1.8V~5.5V |  | 0 | https://www.lcsc.com/datasheet/C207715.pdf | https://www.lcsc.com/product-detail/C207715.html
ADG783BCPZ-REEL7 | ADI | 1+: 2.2473 200+: 0.8706 500+: 0.8397 1,500+: 0.8243 | 2.5Ω 4 1.8V~5.5V LFCSP-20(4x4) Analog Switches, Multiplexers, Demultiplexers RoHS | 22pF | Bidirectional analog channel;Glitch-free switching | 4 | -40℃~+85℃ | LFCSP-20(4x4) | Tape & Reel (TR) |  |  | 2.5Ω |  | 1.8V~5.5V |  | 0 | https://www.lcsc.com/datasheet/C657650.pdf | https://www.lcsc.com/product-detail/C657650.html
ADG784BCPZ-REEL7 | ADI | 1+: 3.8016 200+: 1.471 500+: 1.42 1,500+: 1.3938 | 3V~5V 4 2.2Ω LFCSP-20(4x4) Analog Switches, Multiplexers, Demultiplexers RoHS | 30pF | Bidirectional analog channel;Glitch-free switching | 4 | -40℃~+85℃ | LFCSP-20(4x4) | Tape & Reel (TR) |  |  | 2.2Ω |  | 3V~5V |  | 0 | https://www.lcsc.com/datasheet/C657651.pdf | https://www.lcsc.com/product-detail/C657651.html
ADG786BCPZ | ADI | 1+: 3.0026 10+: 2.9353 30+: 2.8909 100+: 2.845 | 3 2.5Ω LFCSP-20(4x4) Analog Switches, Multiplexers, Demultiplexers RoHS | 34pF | Bidirectional analog channel;Glitch-free switching | 3 | -40℃~+85℃ | LFCSP-20(4x4) | Tray |  |  | 2.5Ω |  | 1.8V~5.5V;-2.5V~2.5V |  | 0 | https://www.lcsc.com/datasheet/C209402.pdf | https://www.lcsc.com/product-detail/C209402.html
ADG786BCPZ-REEL7 | ADI | 1+: 2.7304 200+: 1.0573 500+: 1.0203 1,500+: 1.0018 | 3 2.5Ω LFCSP-20(4x4) Analog Switches, Multiplexers, Demultiplexers RoHS | 34pF | Bidirectional analog channel;Glitch-free switching | 3 | -40℃~+85℃ | LFCSP-20(4x4) | Tape & Reel (TR) |  |  | 2.5Ω |  | 1.8V~5.5V;-2.5V~2.5V |  | 0 | https://www.lcsc.com/datasheet/C657652.pdf | https://www.lcsc.com/product-detail/C657652.html
ADG786WBCPZ-REEL7 | ADI | 1+: 4.5934 200+: 1.7781 500+: 1.7148 1,500+: 1.684 | 2.5Ω LFCSP-20(4x4) Analog Switches, Multiplexers, Demultiplexers | 34pF | Bidirectional analog channel;Glitch-free switching |  | -40℃~+85℃ | LFCSP-20(4x4) | Tape & Reel (TR) |  |  | 2.5Ω |  | 1.8V~5.5V;-2.5V~2.5V |  | 0 | https://www.lcsc.com/datasheet/C657653.pdf | https://www.lcsc.com/product-detail/C657653.html
ADG787BCBZ-REEL | ADI | 1+: 1.8321 200+: 0.71 500+: 0.6838 1,000+: 0.673 | 2.5Ω 2 1.8V~5.5V WLCSP-10(1.5x2) Analog Switches, Multiplexers, Demultiplexers RoHS | 40pF | Bidirectional analog channel;Glitch-free switching | 2 | -25℃~+85℃ | WLCSP-10(1.5x2) | Tape & Reel (TR) |  |  | 2.5Ω |  | 1.8V~5.5V |  | 0 | https://www.lcsc.com/datasheet/C657655.pdf | https://www.lcsc.com/product-detail/C657655.html
ADG787BCBZ-REEL7 | ADI | 1+: 1.8321 200+: 0.71 500+: 0.6838 1,000+: 0.673 | 2.5Ω 2 1.8V~5.5V WLCSP-10 Analog Switches, Multiplexers, Demultiplexers RoHS | 40pF | Bidirectional analog channel;Glitch-free switching | 2 | -25℃~+85℃ | WLCSP-10 | Tape & Reel (TR) |  |  | 2.5Ω |  | 1.8V~5.5V |  | 0 | https://www.lcsc.com/datasheet/C657656.pdf | https://www.lcsc.com/product-detail/C657656.html
ADG787BCPZ-500RL7 | ADI | 1+: 4.1828 10+: 4.0835 30+: 4.0184 100+: 3.9533 | 2.5Ω 2 1.8V~5.5V LFCSP-10(3x3) Analog Switches, Multiplexers, Demultiplexers RoHS | 40pF | Bidirectional analog channel;Glitch-free switching | 2 | -40℃~+85℃ | LFCSP-10(3x3) | Tape & Reel (TR) |  |  | 2.5Ω |  | 1.8V~5.5V |  | 0 | https://www.lcsc.com/datasheet/C657657.pdf | https://www.lcsc.com/product-detail/C657657.html
ADG787BCPZ-REEL | ADI | 1+: 1.8321 200+: 0.71 500+: 0.6838 1,000+: 0.673 | 3.45Ω 2 1.8V~5.5V LFCSP-10(3x3) Analog Switches, Multiplexers, Demultiplexers RoHS | 40pF | Bidirectional analog channel;Glitch-free switching | 2 | -40℃~+85℃ | LFCSP-10(3x3) | Tape & Reel (TR) |  |  | 3.45Ω |  | 1.8V~5.5V |  | 0 | https://www.lcsc.com/datasheet/C657658.pdf | https://www.lcsc.com/product-detail/C657658.html
ADG787BRMZ-500RL7 | ADI | 1+: 4.2212 10+: 3.5814 30+: 3.2006 100+: 2.8152 500+: 2.6379 1,000+: 2.5577 | 3.45Ω 2 1.8V~5.5V MSOP-10 Analog Switches, Multiplexers, Demultiplexers RoHS | 40pF | Bidirectional analog channel;Glitch-free switching | 2 | -40℃~+85℃ | MSOP-10 | Tape & Reel (TR) |  |  | 3.45Ω |  | 1.8V~5.5V |  | 0 | https://www.lcsc.com/datasheet/C657659.pdf | https://www.lcsc.com/product-detail/C657659.html
ADG794BRQZ-REEL | ADI | 1+: 1.4525 200+: 0.5619 500+: 0.5434 1,000+: 0.5325 | 3V~5V 5Ω 4 QSOP-16-150mil Analog Switches, Multiplexers, Demultiplexers RoHS | 23pF | Bidirectional analog channel;Glitch-free switching;Fault protection | 4 | -40℃~+85℃ | QSOP-16-150mil | Tape & Reel (TR) |  |  | 5Ω |  | 3V~5V |  | 0 | https://www.lcsc.com/datasheet/C657663.pdf | https://www.lcsc.com/product-detail/C657663.html
ADG798HFRZ | ADI | 1+: 339.7548 200+: 131.4805 500+: 126.8609 1,000+: 124.5766 | 10Ω 1 FlatPack-16 Analog Switches, Multiplexers, Demultiplexers RoHS | 96pF | Bidirectional analog channel;Glitch-free switching | 1 | -55℃~+210℃ | FlatPack-16 | Tray |  |  | 10Ω |  | 3V~5.5V;-2.5V~2.5V |  | 0 | https://www.lcsc.com/datasheet/C579114.pdf | https://www.lcsc.com/product-detail/C579114.html
ADG798HFZ | ADI | 1+: 339.7548 200+: 131.4805 500+: 126.8609 1,000+: 124.5766 | 5Ω 1 FlatPack-16 Analog Switches, Multiplexers, Demultiplexers RoHS | 96pF | Bidirectional analog channel;Glitch-free switching;Fail-safe disconnect | 1 | -55℃~+210℃ | FlatPack-16 | Tube-packed |  |  | 5Ω |  | 3V~5.5V;-2.5V~2.5V |  | 0 | https://www.lcsc.com/datasheet/C657664.pdf | https://www.lcsc.com/product-detail/C657664.html
ADG798HRUZ | ADI | 1+: 324.8202 200+: 125.7018 500+: 121.2844 1,000+: 119.1019 | 9Ω 1 TSSOP-16 Analog Switches, Multiplexers, Demultiplexers RoHS | 96pF | Bidirectional analog channel;Glitch-free switching | 1 | -55℃~+175℃ | TSSOP-16 | Tray |  |  | 9Ω |  | 3V~5.5V;-2.5V~2.5V |  | 0 | https://www.lcsc.com/datasheet/C657665.pdf | https://www.lcsc.com/product-detail/C657665.html
ADG801BRTZ-REEL | ADI | 1+: 1.3783 10+: 1.1486 30+: 1.0237 100+: 0.8804 500+: 0.8172 1,000+: 0.7894 | 250mΩ 1 1.8V~5.5V SOT-23-6 Analog Switches, Multiplexers, Demultiplexers RoHS |  | Bidirectional analog channel | 1 | -40℃~+125℃ | SOT-23-6 | Tape & Reel (TR) |  |  | 250mΩ |  | 1.8V~5.5V |  | 0 | https://www.lcsc.com/datasheet/C657667.pdf | https://www.lcsc.com/product-detail/C657667.html
ADG802BRMZ-REEL7 | ADI | 1+: 2.3847 200+: 0.923 500+: 0.8906 1,000+: 0.8752 | 400mΩ 1 1.8V~5.5V MSOP-8 Analog Switches, Multiplexers, Demultiplexers RoHS | 420pF | Bidirectional analog channel | 1 | -40℃~+125℃ | MSOP-8 | Tape & Reel (TR) |  |  | 400mΩ |  | 1.8V~5.5V |  | 0 | https://www.lcsc.com/datasheet/C657669.pdf | https://www.lcsc.com/product-detail/C657669.html
ADG802BRTZ-500RL7 | ADI | 1+: 2.6372 10+: 2.5769 30+: 2.5372 100+: 2.2927 | 700mΩ 1 1.8V~5.5V SOT-23-6 Analog Switches, Multiplexers, Demultiplexers RoHS | 420pF | Bidirectional analog channel | 1 | -40℃~+125℃ | SOT-23-6 | Tape & Reel (TR) |  |  | 700mΩ |  | 1.8V~5.5V |  | 0 | https://www.lcsc.com/datasheet/C207980.pdf | https://www.lcsc.com/product-detail/C207980.html
ADG802BRTZ-REEL7 | ADI | 1+: 5.1918 10+: 5.0836 30+: 5.0115 100+: 4.9378 | 700mΩ 1 1.8V~5.5V SOT-23-6 Analog Switches, Multiplexers, Demultiplexers RoHS | 420pF | Bidirectional analog channel | 1 | -40℃~+125℃ | SOT-23-6 | Tape & Reel (TR) |  |  | 700mΩ |  | 1.8V~5.5V |  | 0 | https://www.lcsc.com/datasheet/C579115.pdf | https://www.lcsc.com/product-detail/C579115.html
ADG804YRMZ | ADI | 1+: 5.6482 200+: 2.1858 500+: 2.1096 1,000+: 2.0707 | 1.65V~3.6V 500mΩ MSOP-10 Analog Switches, Multiplexers, Demultiplexers RoHS | 125pF | Glitch-free switching |  | -40℃~+125℃ | MSOP-10 | Tube-packed |  |  | 500mΩ |  | 1.65V~3.6V |  | 0 | https://www.lcsc.com/datasheet/C657670.pdf | https://www.lcsc.com/product-detail/C657670.html
ADG811YRUZ | ADI | 1+: 4.2395 10+: 4.1478 30+: 3.768 96+: 3.7068 | 1.65V~3.6V 500mΩ 4 TSSOP-16 Analog Switches, Multiplexers, Demultiplexers RoHS | 60pF | Bidirectional analog channel | 4 | -40℃~+125℃ | TSSOP-16 | Tube-packed |  |  | 500mΩ |  | 1.65V~3.6V |  | 0 | https://www.lcsc.com/datasheet/C207719.pdf | https://www.lcsc.com/product-detail/C207719.html
ADG812YRUZ-REEL7 | ADI | 1+: 8.4602 200+: 3.2742 500+: 3.1594 1,000+: 3.1028 | 1.65V~3.6V 900mΩ 4 TSSOP-16 Analog Switches, Multiplexers, Demultiplexers RoHS | 60pF | Bidirectional analog channel | 4 | -40℃~+125℃ | TSSOP-16 | Tape & Reel (TR) |  |  | 900mΩ |  | 1.65V~3.6V |  | 0 | https://www.lcsc.com/datasheet/C657672.pdf | https://www.lcsc.com/product-detail/C657672.html
ADG819BRMZ | ADI | 1+: 4.0303 10+: 3.9457 50+: 3.8904 100+: 3.8351 | 500mΩ 1 1.8V~5.5V MSOP-8 Analog Switches, Multiplexers, Demultiplexers RoHS | 300pF | Bidirectional analog channel;Glitch-free switching | 1 | -40℃~+125℃ | MSOP-8 | Tube-packed |  |  | 500mΩ |  | 1.8V~5.5V |  | 0 | https://www.lcsc.com/datasheet/C657673.pdf | https://www.lcsc.com/product-detail/C657673.html
ADG819BRTZ-500RL7 | ADI | 1+: 1.9811 10+: 1.6882 30+: 1.5063 100+: 1.3182 500+: 1.2334 1,000+: 1.198 | 800mΩ 1 1.8V~5.5V SOT-23-6 Analog Switches, Multiplexers, Demultiplexers RoHS | 300pF | Bidirectional analog channel;Glitch-free switching | 1 | -40℃~+125℃ | SOT-23-6 | Tape & Reel (TR) |  |  | 800mΩ |  | 1.8V~5.5V |  | 0 | https://www.lcsc.com/datasheet/C208012.pdf | https://www.lcsc.com/product-detail/C208012.html
ADG819BRTZ-REEL | ADI | 1+: 1.9598 200+: 0.7587 500+: 0.7327 1,000+: 0.7198 | 800mΩ 2 1.8V~5.5V SOT-23-6 Analog Switches, Multiplexers, Demultiplexers RoHS | 300pF | Bidirectional analog channel;Glitch-free switching | 2 | -40℃~+125℃ | SOT-23-6 | Tape & Reel (TR) |  |  | 800mΩ |  | 1.8V~5.5V |  | 0 | https://www.lcsc.com/datasheet/C657674.pdf | https://www.lcsc.com/product-detail/C657674.html
ADG822BRMZ-REEL7 | ADI | 1+: 2.4372 200+: 0.9431 500+: 0.9107 1,000+: 0.8937 | 2 500mΩ 1.8V~5.5V MSOP-8 Analog Switches, Multiplexers, Demultiplexers RoHS |  | Bidirectional analog channel | 2 | -40℃~+125℃ | MSOP-8 | Tape & Reel (TR) |  |  | 500mΩ |  | 1.8V~5.5V |  | 0 | https://www.lcsc.com/datasheet/C657675.pdf | https://www.lcsc.com/product-detail/C657675.html
ADG823BRMZ-REEL7 | ADI | 1+: 2.4372 200+: 0.9431 500+: 0.9107 1,000+: 0.8937 | 2 500mΩ 1.8V~5.5V MSOP-8 Analog Switches, Multiplexers, Demultiplexers RoHS | 230pF | Bidirectional analog channel;Glitch-free switching | 2 | -40℃~+125℃ | MSOP-8 | Tape & Reel (TR) |  |  | 500mΩ |  | 1.8V~5.5V |  | 0 | https://www.lcsc.com/datasheet/C657676.pdf | https://www.lcsc.com/product-detail/C657676.html
ADG824BCPZ-REEL7 | ADI | 1+: 3.8788 10+: 3.7978 30+: 3.7422 100+: 3.3437 | 1.65V~3.6V 2 500mΩ LFCSP-10-UQ(1.3x1.6) Analog Switches, Multiplexers, Demultiplexers RoHS | 58pF | Bidirectional analog channel;Glitch-free switching | 2 | -40℃~+85℃ | LFCSP-10-UQ(1.3x1.6) | Tape & Reel (TR) |  |  | 500mΩ |  | 1.65V~3.6V |  | 0 | https://www.lcsc.com/datasheet/C657677.pdf | https://www.lcsc.com/product-detail/C657677.html
ADG836LYRMZ | ADI | 1+: 5.3521 10+: 5.2424 50+: 4.8282 100+: 4.755 | 1.65V~3.6V 500mΩ 2 MSOP-10 Analog Switches, Multiplexers, Demultiplexers RoHS | 75pF | Bidirectional analog channel;Glitch-free switching | 2 | -40℃~+125℃ | MSOP-10 | Tube-packed |  |  | 500mΩ |  | 1.65V~3.6V |  | 0 | https://www.lcsc.com/datasheet/C657678.pdf | https://www.lcsc.com/product-detail/C657678.html
ADG836YCPZ-REEL7 | ADI | 1+: 3.5841 10+: 3.4066 30+: 3.301 100+: 3.1954 500+: 3.1464 1,500+: 3.1235 | 1.65V~3.6V 800mΩ 2 LFCSP-12(3x3) Analog Switches, Multiplexers, Demultiplexers RoHS | 75pF | Bidirectional analog channel;Glitch-free switching | 2 | -40℃~+125℃ | LFCSP-12(3x3) | Tape & Reel (TR) |  |  | 800mΩ |  | 1.65V~3.6V |  | 0 | https://www.lcsc.com/datasheet/C657679.pdf | https://www.lcsc.com/product-detail/C657679.html
ADG836YRMZ | ADI | 1+: 5.0207 10+: 4.3189 50+: 3.3996 100+: 2.9785 500+: 2.7842 1,000+: 2.6962 | 1.65V~3.6V 500mΩ 2 MSOP-10 Analog Switches, Multiplexers, Demultiplexers RoHS | 75pF | Bidirectional analog channel;Glitch-free switching | 2 | -40℃~+125℃ | MSOP-10 | Tube-packed |  |  | 500mΩ |  | 1.65V~3.6V |  | 0 | https://www.lcsc.com/datasheet/C208153.pdf | https://www.lcsc.com/product-detail/C208153.html
ADG836YRMZ-REEL7 | ADI | 1+: 2.7717 10+: 2.7073 30+: 2.6638 100+: 2.6204 | 1.65V~3.6V 900mΩ 2 MSOP-10 Analog Switches, Multiplexers, Demultiplexers RoHS | 75pF | Bidirectional analog channel;Glitch-free switching | 2 | -40℃~+125℃ | MSOP-10 | Tape & Reel (TR) |  |  | 900mΩ |  | 1.65V~3.6V |  | 10 | https://www.lcsc.com/datasheet/C657681.pdf | https://www.lcsc.com/product-detail/C657681.html
ADG839YKSZ-500RL7 | ADI | 1+: 2.9147 10+: 2.4986 30+: 2.0638 100+: 1.8138 500+: 1.6989 1,000+: 1.6461 | 350mΩ 1.65V~3.6V 1 SC-70-6 Analog Switches, Multiplexers, Demultiplexers RoHS | 120pF | Bidirectional analog channel;Glitch-free switching | 1 | -40℃~+125℃ | SC-70-6 | Tape & Reel (TR) |  |  | 350mΩ |  | 1.65V~3.6V |  | 0 | https://www.lcsc.com/datasheet/C657682.pdf | https://www.lcsc.com/product-detail/C657682.html
ADG841YKSZ-500RL7 | ADI | 1+: 2.1518 10+: 1.834 30+: 1.635 100+: 1.2633 500+: 1.1723 1,000+: 1.1322 | 1.65V~3.6V 1 280mΩ SC-70-6 Analog Switches, Multiplexers, Demultiplexers RoHS | 238pF | Bidirectional analog channel | 1 | -40℃~+125℃ | SC-70-6 | Tape & Reel (TR) |  |  | 280mΩ |  | 1.65V~3.6V |  | 0 | https://www.lcsc.com/datasheet/C579120.pdf | https://www.lcsc.com/product-detail/C579120.html
ADG842YKSZ-500RL7 | ADI | 1+: 2.2562 10+: 1.9131 30+: 1.6999 100+: 1.3445 500+: 1.2456 1,000+: 1.2023 | 1.65V~3.6V 1 480mΩ SC-70-6 Analog Switches, Multiplexers, Demultiplexers RoHS |  | Bidirectional analog channel | 1 | -40℃~+125℃ | SC-70-6 | Tape & Reel (TR) |  |  | 480mΩ |  | 1.65V~3.6V |  | 0 | https://www.lcsc.com/datasheet/C657685.pdf | https://www.lcsc.com/product-detail/C657685.html
ADG849YKSZ-REEL | ADI | 1+: 1.7939 10+: 1.5208 30+: 1.3503 100+: 1.1753 500+: 1.0969 1,000+: 1.0622 | 500mΩ 1 1.8V~5.5V SC-70-6 Analog Switches, Multiplexers, Demultiplexers RoHS | 145pF | Bidirectional analog channel;Glitch-free switching | 1 | -40℃~+125℃ | SC-70-6 | Tape & Reel (TR) |  |  | 500mΩ |  | 1.8V~5.5V |  | 0 | https://www.lcsc.com/datasheet/C579121.pdf | https://www.lcsc.com/product-detail/C579121.html
ADG854BCPZ-REEL7 | ADI | 1+: 1.9013 10+: 1.6313 30+: 1.3548 100+: 1.1808 500+: 1.1028 1,000+: 1.0686 | 1Ω 2 1.8V~5.5V LFCSP-10-UQ(1.3x1.6) Analog Switches, Multiplexers, Demultiplexers RoHS | 50pF | Bidirectional analog channel;Glitch-free switching | 2 | -40℃~+85℃ | LFCSP-10-UQ(1.3x1.6) | Tape & Reel (TR) |  |  | 1Ω |  | 1.8V~5.5V |  | 6 | https://www.lcsc.com/datasheet/C657687.pdf | https://www.lcsc.com/product-detail/C657687.html
ADG884BCBZ-REEL7 | ADI | 1+: 2.3898 10+: 2.3358 30+: 2.3003 100+: 2.2648 | 2 1.8V~5.5V 410mΩ WLCSP-10(1.5x2) Analog Switches, Multiplexers, Demultiplexers RoHS | 295pF | Bidirectional analog channel;Glitch-free switching | 2 | -40℃~+85℃ | WLCSP-10(1.5x2) | Tape & Reel (TR) |  |  | 410mΩ |  | 1.8V~5.5V |  | 0 | https://www.lcsc.com/datasheet/C207491.pdf | https://www.lcsc.com/product-detail/C207491.html
ADG884BCPZ-REEL | ADI | 1+: 3.2658 10+: 2.7975 30+: 2.5196 100+: 2.2371 500+: 2.1081 1,000+: 2.0498 | 2 1.8V~5.5V 410mΩ LFCSP-10(3x3) Analog Switches, Multiplexers, Demultiplexers RoHS | 295pF | Bidirectional analog channel | 2 | -40℃~+85℃ | LFCSP-10(3x3) | Tape & Reel (TR) |  |  | 410mΩ |  | 1.8V~5.5V |  | 0 | https://www.lcsc.com/datasheet/C657688.pdf | https://www.lcsc.com/product-detail/C657688.html
ADG884BCPZ-REEL7 | ADI | 1+: 3.0228 10+: 2.9471 30+: 2.8962 100+: 2.8468 | 2 1.8V~5.5V 280mΩ LFCSP-10(3x3) Analog Switches, Multiplexers, Demultiplexers RoHS | 295pF | Bidirectional analog channel | 2 | -40℃~+85℃ | LFCSP-10(3x3) | Tape & Reel (TR) |  |  | 280mΩ |  | 1.8V~5.5V |  | 0 | https://www.lcsc.com/datasheet/C579123.pdf | https://www.lcsc.com/product-detail/C579123.html
ADG888YCPZ-REEL7 | ADI | 1+: 7.3876 10+: 7.2209 30+: 7.1097 100+: 7.0002 | 2 1.8V~5.5V 600mΩ LFCSP-16(4x4) Analog Switches, Multiplexers, Demultiplexers RoHS | 110pF | Bidirectional analog channel | 2 | -40℃~+125℃ | LFCSP-16(4x4) | Tape & Reel (TR) |  |  | 600mΩ |  | 1.8V~5.5V |  | 0 | https://www.lcsc.com/datasheet/C657689.pdf | https://www.lcsc.com/product-detail/C657689.html
ADG888YRUZ | ADI | 1+: 3.2079 10+: 3.1428 30+: 2.6936 96+: 2.6497 | 4 1.8V~5.5V 600mΩ TSSOP-16 Analog Switches, Multiplexers, Demultiplexers RoHS | 110pF | Bidirectional analog channel | 4 | -40℃~+125℃ | TSSOP-16 | Tube-packed |  |  | 600mΩ |  | 1.8V~5.5V |  | 0 | https://www.lcsc.com/datasheet/C207729.pdf | https://www.lcsc.com/product-detail/C207729.html
ADG888YRUZ-REEL | ADI | 1+: 3.1795 10+: 2.7419 30+: 2.4695 100+: 2.1895 500+: 2.0625 1,000+: 2.0075 | 4 1.8V~5.5V 600mΩ TSSOP-16 Analog Switches, Multiplexers, Demultiplexers RoHS | 110pF | Bidirectional analog channel | 4 | -40℃~+125℃ | TSSOP-16 | Tape & Reel (TR) | 35ns |  | 600mΩ |  | 1.8V~5.5V |  | 0 | https://www.lcsc.com/datasheet/C209464.pdf | https://www.lcsc.com/product-detail/C209464.html
ADG904BCPZ-REEL | ADI | 1+: 3.4219 200+: 1.3243 500+: 1.278 1,000+: 1.2549 | LFCSP-20(4x4) Analog Switches, Multiplexers, Demultiplexers RoHS |  |  |  |  | LFCSP-20(4x4) | Tape & Reel (TR) | [6 empty] | 0 | https://www.lcsc.com/datasheet/C657694.pdf | https://www.lcsc.com/product-detail/C657694.html
ADG904BCPZ-REEL7 | ADI | 1+: 6.4721 10+: 6.3272 30+: 6.23 100+: 6.1344 | LFCSP-20(4x4) Analog Switches, Multiplexers, Demultiplexers RoHS |  |  |  |  | LFCSP-20(4x4) | Tape & Reel (TR) | [6 empty] | 0 | https://www.lcsc.com/datasheet/C207676.pdf | https://www.lcsc.com/product-detail/C207676.html
ADG904BRUZ-R | ADI | 1+: 3.5937 200+: 1.3908 500+: 1.3422 1,000+: 1.3179 | TSSOP-20 Analog Switches, Multiplexers, Demultiplexers RoHS |  |  |  |  | TSSOP-20 | Tube-packed | [6 empty] | 0 | https://www.lcsc.com/datasheet/C657696.pdf | https://www.lcsc.com/product-detail/C657696.html
ADG904SCPZ-EP-RL7 | ADI | 1+: 7.6711 200+: 2.9697 500+: 2.8647 1,500+: 2.8138 | 1 1.65V~2.75V LFCSP-20(4x4) Analog Switches, Multiplexers, Demultiplexers RoHS | 3pF | Control interface integration | 1 | -55℃~+125℃ | LFCSP-20(4x4) | Tape & Reel (TR) |  |  |  |  | 1.65V~2.75V |  | 0 | https://www.lcsc.com/datasheet/C657699.pdf | https://www.lcsc.com/product-detail/C657699.html
ADGS1208BCPZ | ADI | 1+: 19.2618 10+: 18.7902 | 1 -15V~15V 150Ω LFCSP-24(4x4) Analog Switches, Multiplexers, Demultiplexers RoHS | 5pF | Bidirectional analog channel;Control interface integration | 1 | -40℃~+125℃ | LFCSP-24(4x4) | Tray |  |  | 150Ω |  | -15V~15V |  | 0 | https://www.lcsc.com/datasheet/C657713.pdf | https://www.lcsc.com/product-detail/C657713.html
ADGS1208BCPZ-RL7 | ADI | 1+: 8.8796 200+: 3.4374 500+: 3.317 1,500+: 3.2568 | 1 150Ω LFCSP-24(4x4) Analog Switches, Multiplexers, Demultiplexers RoHS | 5pF | Bidirectional analog channel;Control interface integration | 1 | -40℃~+125℃ | LFCSP-24(4x4) | Tape & Reel (TR) |  |  | 150Ω |  | -15V~15V;12V |  | 0 | https://www.lcsc.com/datasheet/C657714.pdf | https://www.lcsc.com/product-detail/C657714.html
ADGS1209BCPZ | ADI | 1+: 8.8796 200+: 3.4374 490+: 3.317 980+: 3.2568 | 150Ω LFCSP-24(4x4) Analog Switches, Multiplexers, Demultiplexers RoHS | 3pF | Bidirectional analog channel;Control interface integration |  | -40℃~+125℃ | LFCSP-24(4x4) | Tray |  |  | 150Ω |  | -15V~15V;12V |  | 0 | https://www.lcsc.com/datasheet/C657715.pdf | https://www.lcsc.com/product-detail/C657715.html
ADGS1209BCPZ-RL7 | ADI | 1+: 8.8796 200+: 3.4374 500+: 3.317 1,500+: 3.2568 | 150Ω LFCSP-24(4x4) Analog Switches, Multiplexers, Demultiplexers RoHS | 3pF | Control interface integration |  | -40℃~+125℃ | LFCSP-24(4x4) | Tape & Reel (TR) |  |  | 150Ω |  | -16.5V~-13.5V;13.5V~16.5V |  | 0 | https://www.lcsc.com/datasheet/C657716.pdf | https://www.lcsc.com/product-detail/C657716.html
ADGS1212BCPZ | ADI | 1+: 10.1771 10+: 8.8043 30+: 6.8872 100+: 6.1855 | 4 120Ω LFCSP-24(4x4) Analog Switches, Multiplexers, Demultiplexers RoHS | 2.6pF | Bidirectional analog channel;Control interface integration;Glitch-free switching | 4 | -40℃~+125℃ | LFCSP-24(4x4) | Tray |  |  | 120Ω |  | -16.5V~-4.5V;4.5V~16.5V |  | 0 | https://www.lcsc.com/datasheet/C215343.pdf | https://www.lcsc.com/product-detail/C215343.html
ADGS1212BCPZ-RL7 | ADI | 1+: 6.2897 200+: 2.4341 500+: 2.3492 1,500+: 2.306 | 4 120Ω LFCSP-24(4x4) Analog Switches, Multiplexers, Demultiplexers RoHS | 2.6pF | Bidirectional analog channel;Glitch-free switching;Control interface integration | 4 | -40℃~+125℃ | LFCSP-24(4x4) | Tape & Reel (TR) |  |  | 120Ω |  | 4.5V~16.5V;-16.5V~-4.5V;5V~16.5V |  | 0 | https://www.lcsc.com/datasheet/C657717.pdf | https://www.lcsc.com/product-detail/C657717.html
ADGS1408BCPZ-RL7 | ADI | 1+: 9.9168 200+: 3.8387 500+: 3.7028 1,500+: 3.6365 | 4Ω LFCSP-24(4x4) Analog Switches, Multiplexers, Demultiplexers RoHS | 135pF | Bidirectional analog channel;Control interface integration |  | -40℃~+125℃ | LFCSP-24(4x4) | Tape & Reel (TR) |  |  | 4Ω |  | -15V~15V;-5V~5V;12V |  | 0 | https://www.lcsc.com/datasheet/C657719.pdf | https://www.lcsc.com/product-detail/C657719.html
ADGS1409BCPZ | ADI | 1+: 5.4515 10+: 4.6899 30+: 4.2259 100+: 3.8373 | 4Ω 2 LFCSP-24(4x4) Analog Switches, Multiplexers, Demultiplexers RoHS | 90pF | Bidirectional analog channel;Control interface integration | 2 | -40℃~+125℃ | LFCSP-24(4x4) | Tray |  |  | 4Ω |  | -15V~15V;-5V~5V;12V |  | 0 | https://www.lcsc.com/datasheet/C657720.pdf | https://www.lcsc.com/product-detail/C657720.html
ADGS1409BCPZ-RL7 | ADI | 1+: 9.9168 200+: 3.8387 500+: 3.7028 1,500+: 3.6365 | 4.7Ω LFCSP-24(4x4) Analog Switches, Multiplexers, Demultiplexers RoHS | 90pF | Bidirectional analog channel;Control interface integration |  | -40℃~+125℃ | LFCSP-24(4x4) | Tape & Reel (TR) |  |  | 4.7Ω |  | -15V~15V;-5V~5V;12V |  | 0 | https://www.lcsc.com/datasheet/C657721.pdf | https://www.lcsc.com/product-detail/C657721.html
ADGS1412BCPZ-RL7 | ADI | 1+: 22.097 200+: 8.5519 500+: 8.2511 1,500+: 8.1023 | 1.5Ω 4 LFCSP-24(4x4) Analog Switches, Multiplexers, Demultiplexers RoHS | 113pF | Control interface integration;Glitch-free switching;Bidirectional analog channel | 4 | -40℃~+125℃ | LFCSP-24(4x4) | Tape & Reel (TR) |  |  | 1.5Ω |  | -15V~15V;12V |  | 0 | https://www.lcsc.com/datasheet/C579126.pdf | https://www.lcsc.com/product-detail/C579126.html
ADGS5412BCPZ | ADI | 1+: 6.4626 200+: 2.5005 490+: 2.414 980+: 2.3693 | 9.8Ω 4 LFCSP-24(4x4) Analog Switches, Multiplexers, Demultiplexers RoHS | 57pF | Control interface integration;Bidirectional analog channel;Glitch-free switching | 4 | -40℃~+125℃ | LFCSP-24(4x4) | Tray |  |  | 9.8Ω |  | 9V~40V;-22V~-9V;9V~22V |  | 0 | https://www.lcsc.com/datasheet/C657725.pdf | https://www.lcsc.com/product-detail/C657725.html
ADGS5414BCPZ | ADI | 1+: 21.5515 30+: 20.5431 | 13.5Ω 8 LFCSP-24(4x4) Analog Switches, Multiplexers, Demultiplexers RoHS | 30pF | Control interface integration;Bidirectional analog channel;Glitch-free switching;Fault protection | 8 | -40℃~+125℃ | LFCSP-24(4x4) | Tray |  |  | 13.5Ω |  | 9V~40V;-22V~-9V;9V~22V |  | 0 | https://www.lcsc.com/datasheet/C657727.pdf | https://www.lcsc.com/product-detail/C657727.html
ADGS5414BCPZ-RL7 | ADI | 1+: 21.6594 10+: 20.6835 30+: 18.9954 100+: 17.5215 | 13.5Ω 8 LFCSP-24(4x4) Analog Switches, Multiplexers, Demultiplexers RoHS | 30pF | Bidirectional analog channel;Control interface integration | 8 | -40℃~+125℃ | LFCSP-24(4x4) | Tape & Reel (TR) |  |  | 13.5Ω |  | 9V~40V;-22V~-9V |  | 0 | https://www.lcsc.com/datasheet/C657728.pdf | https://www.lcsc.com/product-detail/C657728.html
ADV3201ASWZ | ADI | 1+: 389.7833 200+: 150.8418 500+: 145.54 1,000+: 142.9207 | -3.3V~3.3V 32 LQFP-176(24x24) Analog Switches, Multiplexers, Demultiplexers |  | Bidirectional analog channel;Control interface integration | 32 | -40℃~+85℃ | LQFP-176(24x24) | Tray |  |  |  |  | -3.3V~3.3V |  | 0 | https://www.lcsc.com/datasheet/C662179.pdf | https://www.lcsc.com/product-detail/C662179.html
ADV3202ASWZ | ADI | 1+: 211.1328 200+: 81.7067 500+: 78.8343 1,000+: 77.4159 | 16 150mΩ LQFP-176(24x24) Analog Switches, Multiplexers, Demultiplexers |  | Fault protection;Bidirectional analog channel;Channel combination connection;Control interface integration | 16 | -40℃~+85℃ | LQFP-176(24x24) | Tray |  |  | 150mΩ |  | 5V;-2.5V~2.5V |  | 0 | https://www.lcsc.com/datasheet/C662148.pdf | https://www.lcsc.com/product-detail/C662148.html
ADV3203ASWZ | ADI | 1+: 211.1328 200+: 81.7067 500+: 78.8343 1,000+: 77.4159 | -3.3V~3.3V 16 LQFP-176(24x24) Analog Switches, Multiplexers, Demultiplexers |  | Fault protection;Bidirectional analog channel;Control interface integration | 16 | -40℃~+85℃ | LQFP-176(24x24) | Tray |  |  |  |  | -3.3V~3.3V |  | 0 | https://www.lcsc.com/datasheet/C662149.pdf | https://www.lcsc.com/product-detail/C662149.html
ADV3219ACPZ-R7 | ADI | 1+: 2.9743 200+: 1.1515 500+: 1.1113 1,500+: 1.0913 | -5V~5V 1 LFCSP-8-WD(3x3) Analog Switches, Multiplexers, Demultiplexers RoHS |  | Bidirectional analog channel | 1 | -40℃~+85℃ | LFCSP-8-WD(3x3) | Tape & Reel (TR) |  |  |  |  | -5V~5V |  | 0 | https://www.lcsc.com/datasheet/C662217.pdf | https://www.lcsc.com/product-detail/C662217.html
ADV3219ACPZ-RL | ADI | 1+: 3.0407 200+: 1.1777 500+: 1.136 1,000+: 1.116 | 1 LFCSP-8-WD(3x3) Analog Switches, Multiplexers, Demultiplexers RoHS |  | Bidirectional analog channel | 1 | -40℃~+85℃ | LFCSP-8-WD(3x3) | Tape & Reel (TR) |  |  |  |  | -5.5V~-4.5V;4.5V~5.5V |  | 0 | https://www.lcsc.com/datasheet/C662218.pdf | https://www.lcsc.com/product-detail/C662218.html
ADV3220ACPZ | ADI | 1+: 5.3405 10+: 4.6252 30+: 3.879 100+: 3.4488 714+: 3.25 1,428+: 3.1605 | -5V~5V 1 LFCSP-8-WD(3x3) Analog Switches, Multiplexers, Demultiplexers RoHS |  | Bidirectional analog channel | 1 | -40℃~+85℃ | LFCSP-8-WD(3x3) | Tray |  |  |  |  | -5V~5V |  | 0 | https://www.lcsc.com/datasheet/C662219.pdf | https://www.lcsc.com/product-detail/C662219.html
ADV3220ACPZ-R7 | ADI | 1+: 3.0407 200+: 1.1777 500+: 1.136 1,500+: 1.116 | 1 LFCSP-8-WD(3x3) Analog Switches, Multiplexers, Demultiplexers RoHS |  | Bidirectional analog channel | 1 | -40℃~+85℃ | LFCSP-8-WD(3x3) | Tape & Reel (TR) |  |  |  |  | -5.5V~-4.5V;4.5V~5.5V |  | 0 | https://www.lcsc.com/datasheet/C662220.pdf | https://www.lcsc.com/product-detail/C662220.html
ADV3220ACPZ-RL | ADI | 1+: 3.0407 200+: 1.1777 500+: 1.136 1,000+: 1.116 | 1 LFCSP-8-WD(3x3) Analog Switches, Multiplexers, Demultiplexers RoHS |  | Bidirectional analog channel | 1 | -40℃~+85℃ | LFCSP-8-WD(3x3) | Tape & Reel (TR) |  |  |  |  | -5.5V~-4.5V;4.5V~5.5V |  | 0 | https://www.lcsc.com/datasheet/C662221.pdf | https://www.lcsc.com/product-detail/C662221.html
ADV3221ARZ-R7 | ADI | 1+: 5.1321 200+: 1.9865 500+: 1.917 1,000+: 1.8815 | -5V~5V 1 SOIC-16 Analog Switches, Multiplexers, Demultiplexers RoHS |  | Bidirectional analog channel;Control interface integration | 1 | -40℃~+85℃ | SOIC-16 | Tape & Reel (TR) |  |  |  |  | -5V~5V |  | 0 | https://www.lcsc.com/datasheet/C661458.pdf | https://www.lcsc.com/product-detail/C661458.html
ADV3222ARZ | ADI | 1+: 13.7523 200+: 5.3222 500+: 5.1358 1,000+: 5.0426 | 1 SOIC-16 Analog Switches, Multiplexers, Demultiplexers RoHS |  | Bidirectional analog channel;Control interface integration | 1 | -40℃~+85℃ | SOIC-16 | Tube-packed |  |  |  |  | -5.5V~-4.5V;4.5V~5.5V |  | 0 | https://www.lcsc.com/datasheet/C661459.pdf | https://www.lcsc.com/product-detail/C661459.html
ADV3222ARZ-R7 | ADI | 1+: 5.1321 200+: 1.9865 500+: 1.917 1,000+: 1.8815 | 1 SOIC-16 Analog Switches, Multiplexers, Demultiplexers RoHS |  | Bidirectional analog channel | 1 | -40℃~+85℃ | SOIC-16 | Tape & Reel (TR) |  |  |  |  | -5.5V~-4.5V;4.5V~5.5V |  | 0 | https://www.lcsc.com/datasheet/C661460.pdf | https://www.lcsc.com/product-detail/C661460.html
ADV3222ARZ-RL | ADI | 1+: 5.1321 200+: 1.9865 500+: 1.917 1,000+: 1.8815 | -5V~5V 1 SOIC-16 Analog Switches, Multiplexers, Demultiplexers RoHS |  | Bidirectional analog channel;Control interface integration | 1 | -40℃~+85℃ | SOIC-16 | Tape & Reel (TR) |  |  |  |  | -5V~5V |  | 0 | https://www.lcsc.com/datasheet/C661461.pdf | https://www.lcsc.com/product-detail/C661461.html
ADW54003-0 | ADI | 1+: 4.7833 200+: 1.8522 500+: 1.7874 1,000+: 1.755 | TSSOP-16 Analog Switches, Multiplexers, Demultiplexers RoHS |  | Break-before-make function |  | -40℃~+125℃ | TSSOP-16 | Tube-packed | [6 empty] | 0 | https://www.lcsc.com/datasheet/C662515.pdf | https://www.lcsc.com/product-detail/C662515.html
ADW54008-0REEL | ADI | 1+: 3.6287 200+: 1.4046 500+: 1.3552 1,000+: 1.3305 | TSSOP-16 Analog Switches, Multiplexers, Demultiplexers RoHS |  | Break-before-make function |  |  | TSSOP-16 | Tape & Reel (TR) | [6 empty] | 0 |  | https://www.lcsc.com/product-detail/C662516.html
ADW54008-0REEL7 | ADI | 1+: 3.6287 200+: 1.4046 500+: 1.3552 1,000+: 1.3305 | TSSOP-16 Analog Switches, Multiplexers, Demultiplexers RoHS |  | Break-before-make function |  |  | TSSOP-16 | Tape & Reel (TR) | [6 empty] | 0 |  | https://www.lcsc.com/product-detail/C662517.html
AIP74HC157SA16.TB | Wuxi I-core Elec | 5+: 0.1975 50+: 0.1519 150+: 0.1324 500+: 0.108 2,500+: 0.0971 5,000+: 0.0906 | 2V~6V 4 SOP-16 Analog Switches, Multiplexers, Demultiplexers |  |  | 4 | -40℃~+125℃ | SOP-16 | Tube-packed | 21ns |  |  |  | 2V~6V |  | 0 | https://www.lcsc.com/datasheet/C5354319.pdf | https://www.lcsc.com/product-detail/C5354319.html
AOZ6184QT | AOS | 1+: 0.5782 10+: 0.4703 30+: 0.4163 100+: 0.3624 500+: 0.3315 1,000+: 0.3146 3,000+: 0.3115 6,000+: 0.3084 | 8Ω 1.65V~4.5V UTQFN-10L(1.4x1.8) Analog Switches, Multiplexers, Demultiplexers | 3.6pF | Fault protection;Glitch-free switching |  | -40℃~+85℃ | UTQFN-10L(1.4x1.8) | Tape & Reel (TR) | 250ps |  | 8Ω |  | 1.65V~4.5V |  | 0 | https://www.lcsc.com/datasheet/C431198.pdf | https://www.lcsc.com/product-detail/C431198.html
ASW3742QNG | GRAND MICROELECTRONICS | 1+: 2.7982 200+: 1.1167 500+: 1.0792 1,000+: 1.0612 | QFN-42(3.5x9) Analog Switches, Multiplexers, Demultiplexers |  |  |  |  | QFN-42(3.5x9) | Tape & Reel (TR) | [6 empty] | 0 | https://www.lcsc.com/datasheet/C55266104.pdf | https://www.lcsc.com/product-detail/C55266104.html
AW35647CSR | AWINIC(Shanghai Awinic Tech) | 1+: 0.724 10+: 0.5859 30+: 0.5176 100+: 0.4494 500+: 0.3906 1,000+: 0.3684 | 1.65V~5V 7Ω 10 WLCSP-36-B(2.43x2.43x0.488) Analog Switches, Multiplexers, Demultiplexers RoHS | 3pF |  | 10 | -40℃~+85℃ | WLCSP-36-B(2.43x2.43x0.488) | Tape & Reel (TR) | 100ps |  | 7Ω |  | 1.65V~5V |  | 0 | https://www.lcsc.com/datasheet/C5241005.pdf | https://www.lcsc.com/product-detail/C5241005.html
AW35649CSR | AWINIC(Shanghai Awinic Tech) | 1+: 0.4546 10+: 0.4455 30+: 0.438 100+: 0.4319 | 1.65V~5V 7Ω WLCSP-36-B(2.43x2.43x0.488) Analog Switches, Multiplexers, Demultiplexers | 1.5pF |  |  | -40℃~+85℃ | WLCSP-36-B(2.43x2.43x0.488) | Tape & Reel (TR) | 67ps |  | 7Ω |  | 1.65V~5V |  | 0 | https://www.lcsc.com/datasheet/C5240998.pdf | https://www.lcsc.com/product-detail/C5240998.html
AiP74HC08SA14.TB | Wuxi I-core Elec | 5+: 0.1377 50+: 0.1065 150+: 0.0909 500+: 0.0792 2,500+: 0.0698 5,000+: 0.0651 | StandardCMOS SOP-14 Analog Switches, Multiplexers, Demultiplexers |  |  |  |  | SOP-14 | Tube-packed | [6 empty] | 0 | https://www.lcsc.com/datasheet/C5121343.pdf | https://www.lcsc.com/product-detail/C5121343.html
AiP74HC151TA16.TB | Wuxi I-core Elec | 6+: 0.2852 60+: 0.2239 192+: 0.1977 576+: 0.1649 2,880+: 0.1504 5,760+: 0.1416 | 2V~6V 1 TSSOP-16 Analog Switches, Multiplexers, Demultiplexers RoHS |  |  | 1 | -40℃~+105℃ | TSSOP-16 | Tube-packed | 34ns |  |  |  | 2V~6V |  | 0 | https://www.lcsc.com/datasheet/C17700033.pdf | https://www.lcsc.com/product-detail/C17700033.html
AiP74HC4066TA14.TR | Wuxi I-core Elec | 5+: 0.2556 50+: 0.2021 150+: 0.1792 500+: 0.1506 2,500+: 0.1314 4,000+: 0.1238 | 50Ω 3V~9V TSSOP-14 Analog Switches, Multiplexers, Demultiplexers | 8pF | Bidirectional analog channel |  | -40℃~+85℃ | TSSOP-14 | Tape & Reel (TR) |  |  | 50Ω |  | 3V~9V |  | 0 | https://www.lcsc.com/datasheet/C4945080.pdf | https://www.lcsc.com/product-detail/C4945080.html
AiP74HCT4051SA16.TB | Wuxi I-core Elec | 5+: 0.2441 50+: 0.1917 150+: 0.1692 500+: 0.1412 2,500+: 0.1287 5,000+: 0.1212 | 70Ω 1 4.5V~5.5V SOP-16 Analog Switches, Multiplexers, Demultiplexers RoHS | 5pF | Level shifting;Glitch-free switching | 1 | -40℃~+105℃ | SOP-16 | Tube-packed | 4ns |  | 70Ω |  | 4.5V~5.5V |  | 0 | https://www.lcsc.com/datasheet/C17700043.pdf | https://www.lcsc.com/product-detail/C17700043.html
BA7603F-E2 | ROHM | 1+: 0.4889 10+: 0.4768 30+: 0.4693 100+: 0.4602 | 3 4.5V~5.5V SOP-16 Analog Switches, Multiplexers, Demultiplexers |  |  | 3 | -40℃~+85℃ | SOP-16 | Tape & Reel (TR) |  |  |  |  | 4.5V~5.5V |  | 0 | https://www.lcsc.com/datasheet/C79978.pdf | https://www.lcsc.com/product-detail/C79978.html
BL1532UTQFN | BL | 1+: 0.3704 200+: 0.1434 500+: 0.1383 1,000+: 0.1358 | QFN-10(1.8x1.4) Analog Switches, Multiplexers, Demultiplexers |  |  |  |  | QFN-10(1.8x1.4) | Tape & Reel (TR) | [6 empty] | 0 |  | https://www.lcsc.com/product-detail/C2932503.html
BL1555QN | BL | 1+: 0.1982 10+: 0.1573 30+: 0.1398 100+: 0.118 500+: 0.1082 1,000+: 0.1024 | 1.1Ω@2.7V 2 1.65V~5.5V QFN-10L(1.4x1.8) Analog Switches, Multiplexers, Demultiplexers | 255pF | Bidirectional analog channel;Glitch-free switching | 2 | -40℃~+125℃ | QFN-10L(1.4x1.8) | Tape & Reel (TR) |  |  | 1.1Ω@2.7V |  | 1.65V~5.5V |  | 0 | https://www.lcsc.com/datasheet/C51902274.pdf | https://www.lcsc.com/product-detail/C51902274.html
BU4066BCF-E2 | ROHM | 1+: 0.376 10+: 0.2946 30+: 0.2593 100+: 0.2149 500+: 0.1872 1,000+: 0.175 | 280Ω 4 3V~18V SOP-14 Analog Switches, Multiplexers, Demultiplexers RoHS | 8pF | Bidirectional analog channel | 4 | -40℃~+85℃ | SOP-14 | Tape & Reel (TR) | 50ns |  | 280Ω |  | 3V~18V |  | 0 | https://www.lcsc.com/datasheet/C600860.pdf | https://www.lcsc.com/product-detail/C600860.html
CD4051HQEN | JSCJ | 1+: 0.4737 200+: 0.1904 500+: 0.1842 1,000+: 0.1796 | 836Ω@5V 1 3V~18V QFN-16L(3.5x2.5) Analog Switches, Multiplexers, Demultiplexers |  | Bidirectional analog channel | 1 | -40℃~+125℃ | QFN-16L(3.5x2.5) | Tape & Reel (TR) | 10ns |  | 836Ω@5V |  | 3V~18V |  | 0 | https://www.lcsc.com/datasheet/C52145421.pdf | https://www.lcsc.com/product-detail/C52145421.html
CD4053BE | HGSEMI | 5+: 0.1805 50+: 0.1375 150+: 0.1214 500+: 0.1013 2,000+: 0.0924 5,000+: 0.087 | 3 Circuit IC SWITCH 2:1 90Ω DIP-16 | 0.2pF | Glitch-free switching;Bidirectional analog channel;Level shifting | 3 | -40℃~+85℃ | DIP-16 | Tube-packed |  |  | 90Ω |  | 3V~15V |  | 0 | https://www.lcsc.com/datasheet/C507161.pdf | https://www.lcsc.com/product-detail/C507161.html
CD4053BNSR | TI | 1+: 0.3081 10+: 0.2438 30+: 0.2116 100+: 0.184 500+: 0.1763 1,000+: 0.1717 | 3V~20V 3 125Ω SO-16-208mil Analog Switches, Multiplexers, Demultiplexers RoHS | 9pF | Level shifting;Bidirectional analog channel;Glitch-free switching | 3 | -55℃~+125℃ | SO-16-208mil | Tape & Reel (TR) | 320ns |  | 125Ω |  | 3V~20V |  | 0 | https://www.lcsc.com/datasheet/C544636.pdf | https://www.lcsc.com/product-detail/C544636.html
CD4053HBEN | JSCJ | 5+: 0.1347 50+: 0.1313 150+: 0.1291 500+: 0.1269 | 836Ω@5V 3 3V~18V TSSOP-16 Analog Switches, Multiplexers, Demultiplexers |  | Bidirectional analog channel | 3 | -40℃~+125℃ | TSSOP-16 | Tape & Reel (TR) | 10ns |  | 836Ω@5V |  | 3V~18V |  | 0 | https://www.lcsc.com/datasheet/C52145434.pdf | https://www.lcsc.com/product-detail/C52145434.html
CD4066BDN | JSCJ | 5+: 0.1199 50+: 0.117 150+: 0.115 500+: 0.1131 | 2.5kΩ 3V~9V 4 TSSOP-14 Analog Switches, Multiplexers, Demultiplexers |  | Bidirectional analog channel | 4 | -40℃~+125℃ | TSSOP-14 | Tape & Reel (TR) | 10ns |  | 2.5kΩ |  | 3V~9V |  | 5000 | https://www.lcsc.com/datasheet/C52145438.pdf | https://www.lcsc.com/product-detail/C52145438.html
CD4066HADN | JSCJ | 5+: 0.1236 50+: 0.1205 150+: 0.1185 500+: 0.1165 | 836Ω@5V 4 3V~18V SOP-14 Analog Switches, Multiplexers, Demultiplexers |  | Bidirectional analog channel | 4 | -40℃~+125℃ | SOP-14 | Tape & Reel (TR) | 10ns |  | 836Ω@5V |  | 3V~18V |  | 0 | https://www.lcsc.com/datasheet/C52145439.pdf | https://www.lcsc.com/product-detail/C52145439.html
CD4066HBDN | JSCJ | 5+: 0.1291 50+: 0.1259 150+: 0.1238 500+: 0.1217 | 836Ω 4 3V~18V TSSOP-14 Analog Switches, Multiplexers, Demultiplexers |  | Bidirectional analog channel | 4 | -40℃~+125℃ | TSSOP-14 | Tape & Reel (TR) | 10ns |  | 836Ω |  | 3V~18V |  | 0 | https://www.lcsc.com/datasheet/C52145440.pdf | https://www.lcsc.com/product-detail/C52145440.html
CD4067PW(LX) | lingxingic | 31+: 0.3462 310+: 0.2718 930+: 0.24 3,100+: 0.2002 15,500+: 0.1825 31,000+: 0.1719 | 16 3V~9V 180Ω TSSOP-24 Analog Switches, Multiplexers, Demultiplexers |  | Bidirectional analog channel | 16 | -40℃~+125℃ | TSSOP-24 | Tube-packed | 15ns |  | 180Ω |  | 3V~9V |  | 0 | https://www.lcsc.com/datasheet/C22390250.pdf | https://www.lcsc.com/product-detail/C22390250.html
CD74HC4053E | TI | 1+: 0.9052 10+: 0.6709 25+: 0.4473 100+: 0.2982 500+: 0.2297 1,000+: 0.2008 | 2V~6V 40Ω 3 PDIP-16 Analog Switches, Multiplexers, Demultiplexers RoHS |  | Bidirectional analog channel | 3 | -55℃~+125℃ | PDIP-16 | Tube-packed | 8ns |  | 40Ω |  | 2V~6V |  | 0 | https://www.lcsc.com/datasheet/C2898.pdf | https://www.lcsc.com/product-detail/C2898.html
CH445P | WCH | 5+: 0.3591 50+: 0.2819 150+: 0.2489 500+: 0.2077 2,500+: 0.1893 5,000+: 0.1783 | IC SWITCH 2:1 3.5Ω QFN-16(3x3) | 9pF | Bidirectional analog channel;Control interface integration | 4 | -40℃~+85℃ | QFN-16(3x3) | Tape & Reel (TR) |  |  | 3.5Ω |  | 2.9V~3.7V;1.5V~2.8V |  | 0 | https://www.lcsc.com/datasheet/C2683595.pdf | https://www.lcsc.com/product-detail/C2683595.html
CJ74LVC1G3157DNN | JSCJ | 5+: 0.0554 50+: 0.054 150+: 0.0531 500+: 0.0522 | 2 1.65V~5.5V 23Ω DFN-6L(1x1.5) Analog Switches, Multiplexers, Demultiplexers | 18pF | Bidirectional analog channel;Glitch-free switching | 2 | -40℃~+125℃ | DFN-6L(1x1.5) | Tape & Reel (TR) |  |  | 23Ω |  | 1.65V~5.5V |  | 10 | https://www.lcsc.com/datasheet/C52145633.pdf | https://www.lcsc.com/product-detail/C52145633.html
CKRF2214MM66-C2 | CDK | 1+: 0.3352 10+: 0.2692 30+: 0.2408 100+: 0.2055 500+: 0.1898 1,000+: 0.1803 2,000+: 0.1784 4,000+: 0.1771 | SOT-563 Analog Switches, Multiplexers, Demultiplexers |  |  |  |  | SOT-563 | Tape & Reel (TR) | [6 empty] | 0 | https://www.lcsc.com/datasheet/C531465.pdf | https://www.lcsc.com/product-detail/C531465.html
CKRF2406XS03-C2 | CDK | 5+: 0.3195 50+: 0.2534 150+: 0.2251 500+: 0.1898 2,500+: 0.1629 5,000+: 0.1535 10,000+: 0.1515 20,000+: 0.1502 | TSON-6-EP(1.5x1.5) Analog Switches, Multiplexers, Demultiplexers |  |  |  |  | TSON-6-EP(1.5x1.5) | Tape & Reel (TR) | [6 empty] | 0 | https://www.lcsc.com/datasheet/C531467.pdf | https://www.lcsc.com/product-detail/C531467.html
CKRF6163XS03-C2 | CDK | 5+: 0.3383 50+: 0.2683 150+: 0.2384 500+: 0.2009 2,500+: 0.1744 5,000+: 0.1644 10,000+: 0.1623 20,000+: 0.1609 | TSON-6-EP(1.5x1.5) Analog Switches, Multiplexers, Demultiplexers |  |  |  |  | TSON-6-EP(1.5x1.5) | Tape & Reel (TR) | [6 empty] | 0 | https://www.lcsc.com/datasheet/C531466.pdf | https://www.lcsc.com/product-detail/C531466.html
DG1206EUI+ | MAXIM |  | 1 100Ω TSSOP-28 Analog Switches, Multiplexers, Demultiplexers RoHS | 10pF | Bidirectional analog channel | 1 | -40℃~+85℃ | TSSOP-28 | Tube-packed |  |  | 100Ω |  | 5V~20V;-20V~-5V;12V |  | Not available now | https://www.lcsc.com/datasheet/C1019770.pdf | https://www.lcsc.com/product-detail/C1019770.html
DG1207EUI+ | MAXIM |  | 2 100Ω TSSOP-28 Analog Switches, Multiplexers, Demultiplexers RoHS | 10pF | Bidirectional analog channel | 2 | -40℃~+85℃ | TSSOP-28 | Tube-packed |  |  | 100Ω |  | 5V~20V;-20V~-5V;10V~20V |  | Not available now | https://www.lcsc.com/datasheet/C1019771.pdf | https://www.lcsc.com/product-detail/C1019771.html
DG1408EEN-T1-GE4 | VISHAY | 1+: 12.7681 10+: 12.3336 | 3.2Ω 8 QFN-16-EP(4x4) Analog Switches, Multiplexers, Demultiplexers RoHS | 123pF | Bidirectional analog channel;Glitch-free switching | 8 | -40℃~+125℃ | QFN-16-EP(4x4) | Tape & Reel (TR) | 250ns |  | 3.2Ω |  | 4.5V~24V;-16.5V~-4.5V;4.5V~16.5V |  | 0 | https://www.lcsc.com/datasheet/C222415.pdf | https://www.lcsc.com/product-detail/C222415.html
DG211BDY-E3 | VISHAY | 1+: 2.1239 10+: 2.0781 30+: 2.0469 100+: 1.9207 | 45Ω SOIC-16 Analog Switches, Multiplexers, Demultiplexers RoHS | 5pF | Bidirectional analog channel;Glitch-free switching |  | -40℃~+85℃ | SOIC-16 | Tube-packed |  |  | 45Ω |  | -22V~-4.5V;4.5V~22V |  | 0 | https://www.lcsc.com/datasheet/C426316.pdf | https://www.lcsc.com/product-detail/C426316.html
DG211CSE+ | MAXIM | 1+: 5.3137 10+: 4.5979 30+: 4.0299 100+: 3.6636 500+: 3.6174 | 4 115Ω SOIC-16 Analog Switches, Multiplexers, Demultiplexers RoHS | 5pF | Power-off isolation | 4 | 0℃~+70℃ | SOIC-16 | Tube-packed |  |  | 115Ω |  | -18V~-4.5V;4.5V~18V |  | 0 | https://www.lcsc.com/datasheet/C143271.pdf | https://www.lcsc.com/product-detail/C143271.html
DG2517EDN-T1-GE4 | VISHAY | 1+: 0.899 10+: 0.7358 30+: 0.6542 100+: 0.5742 500+: 0.5249 1,000+: 0.5003 | 2.5Ω 1.8V~5.5V WDFN-10-EP(3x3) Analog Switches, Multiplexers, Demultiplexers RoHS | 23pF |  |  | -40℃~+85℃ | WDFN-10-EP(3x3) | Tape & Reel (TR) | 380ps |  | 2.5Ω |  | 1.8V~5.5V |  | 0 | https://www.lcsc.com/datasheet/C146439.pdf | https://www.lcsc.com/product-detail/C146439.html
DG2525DN-T1-GE4 | VISHAY | 1+: 2.7936 10+: 2.3814 30+: 2.1232 100+: 1.8588 500+: 1.7406 1,000+: 1.6877 | 4 1.8V~5.5V 370mΩ UTQFN-16(1.8x2.6) Analog Switches, Multiplexers, Demultiplexers RoHS | 26pF | Bidirectional analog channel;Glitch-free switching;Power-off isolation | 4 | -40℃~+85℃ | UTQFN-16(1.8x2.6) | Tape & Reel (TR) |  |  | 370mΩ |  | 1.8V~5.5V |  | 0 | https://www.lcsc.com/datasheet/C727755.pdf | https://www.lcsc.com/product-detail/C727755.html
DG2535EDQ-T1-GE3 | VISHAY | 1+: 1.2611 10+: 1.2366 30+: 1.2197 100+: 1.2044 | 300mΩ 2 1.65V~5.5V MSOP-10 Analog Switches, Multiplexers, Demultiplexers RoHS | 120pF | Bidirectional analog channel;ESD protection | 2 | -40℃~+85℃ | MSOP-10 | Tape & Reel (TR) |  |  | 300mΩ |  | 1.65V~5.5V |  | 0 | https://www.lcsc.com/datasheet/C143765.pdf | https://www.lcsc.com/product-detail/C143765.html
DG2591DN-T1-GE4 | VISHAY | 1+: 1.2086 200+: 0.4677 500+: 0.4523 1,000+: 0.4446 | 1 1Ω 1.8V MiniQFN-6L(1x1.2) Analog Switches, Multiplexers, Demultiplexers |  | ESD protection | 1 | -40℃~+85℃ | MiniQFN-6L(1x1.2) | Tape & Reel (TR) |  |  | 1Ω |  | 1.8V |  | 0 | https://www.lcsc.com/datasheet/C727619.pdf | https://www.lcsc.com/product-detail/C727619.html
DG3257DN-T1-GE4 | VISHAY | 1+: 0.6071 10+: 0.4932 30+: 0.4346 100+: 0.3793 500+: 0.3451 1,000+: 0.3272 | 5Ω 1 1.65V~5.5V UDFN-6(1x1) Analog Switches, Multiplexers, Demultiplexers RoHS | 9pF | Bidirectional analog channel;Fault protection;Power-off isolation;Glitch-free switching | 1 | -40℃~+85℃ | UDFN-6(1x1) | Tape & Reel (TR) |  |  | 5Ω |  | 1.65V~5.5V |  | 0 | https://www.lcsc.com/datasheet/C727322.pdf | https://www.lcsc.com/product-detail/C727322.html
DG333ALDW-E3 | VISHAY | 1+: 5.7431 10+: 4.9045 30+: 4.394 100+: 3.9654 | 4 25Ω SOIC-20-300mil Analog Switches, Multiplexers, Demultiplexers RoHS | 12pF | Bidirectional analog channel;Glitch-free switching | 4 | -40℃~+85℃ | SOIC-20-300mil | Tube-packed |  |  | 25Ω |  | 5V~40V;-22V~-4V;4V~22V |  | 0 | https://www.lcsc.com/datasheet/C222430.pdf | https://www.lcsc.com/product-detail/C222430.html
DG403DY-E3 | VISHAY | 1+: 1.3466 10+: 1.123 50+: 0.9425 100+: 0.8037 500+: 0.742 1,000+: 0.7142 2,000+: 0.7049 4,000+: 0.6988 | -15V~15V 2 30Ω SOIC-16 Analog Switches, Multiplexers, Demultiplexers RoHS | 39pF | Bidirectional analog channel;Glitch-free switching | 2 | -40℃~+85℃ | SOIC-16 | Tube-packed |  |  | 30Ω |  | -15V~15V |  | 0 | https://www.lcsc.com/datasheet/C93683.pdf | https://www.lcsc.com/product-detail/C93683.html
DG403DYZ | RENESAS | 1+: 1.9463 10+: 1.9025 48+: 1.8738 96+: 1.8437 | 2 20Ω SOIC-16 Analog Switches, Multiplexers, Demultiplexers RoHS | 39pF | Bidirectional analog channel | 2 | -40℃~+85℃ | SOIC-16 | Tube-packed |  |  | 20Ω |  | 5V~34V;5V~17V;-17V~-5V |  | 0 | https://www.lcsc.com/datasheet/C152680.pdf | https://www.lcsc.com/product-detail/C152680.html
DG4052EEQ-T1-GE3 | VISHAY | 1+: 1.2154 10+: 1.1884 30+: 1.171 100+: 1.1519 | 2 106Ω TSSOP-16 Analog Switches, Multiplexers, Demultiplexers RoHS | 10pF | Bidirectional analog channel | 2 | -40℃~+125℃ | TSSOP-16 | Tape & Reel (TR) | 75ns |  | 106Ω |  | 3V~16V;-8V~-3V |  | 0 | https://www.lcsc.com/datasheet/C145484.pdf | https://www.lcsc.com/product-detail/C145484.html
DG406DW-E3 | VISHAY | 1+: 11.0128 10+: 9.3822 25+: 8.3891 100+: 7.5582 | 50Ω 16 SOIC-28-300mil Analog Switches, Multiplexers, Demultiplexers RoHS | 140pF | Bidirectional analog channel;Glitch-free switching;Fail-safe disconnect | 16 | -40℃~+85℃ | SOIC-28-300mil | Tube-packed |  |  | 50Ω |  | -20V~-5V;5V~20V;12V |  | 0 | https://www.lcsc.com/datasheet/C426318.pdf | https://www.lcsc.com/product-detail/C426318.html
DG406EWI+T | MAXIM | 1+: 6.3519 10+: 6.2198 30+: 6.1307 100+: 6.0416 | 100Ω 1 SOIC-28-300mil Analog Switches, Multiplexers, Demultiplexers RoHS |  | Bidirectional analog channel | 1 | -40℃~+85℃ | SOIC-28-300mil | Tape & Reel (TR) |  |  | 100Ω |  | 5V~30V;-20V~-4.5V;4.5V~20V |  | 0 | https://www.lcsc.com/datasheet/C62486.pdf | https://www.lcsc.com/product-detail/C62486.html
DG408DQ-E3 | VISHAY | 1+: 2.9381 10+: 2.5048 60+: 2.0592 120+: 1.781 480+: 1.6566 1,020+: 1.6012 | 100Ω 8 TSSOP-16 Analog Switches, Multiplexers, Demultiplexers RoHS | 37pF | Bidirectional analog channel;Glitch-free switching | 8 | -40℃~+85℃ | TSSOP-16 | Tube-packed |  |  | 100Ω |  | 5V~36V;-20V~-5V |  | 0 | https://www.lcsc.com/datasheet/C222537.pdf | https://www.lcsc.com/product-detail/C222537.html
DG408LEDQ-T1-GE3 | VISHAY | 1+: 3.3139 10+: 3.2398 30+: 3.1915 100+: 3.1416 | 8 17Ω TSSOP-16 Analog Switches, Multiplexers, Demultiplexers RoHS | 35pF | Bidirectional analog channel;Glitch-free switching;Fail-safe disconnect | 8 | -40℃~+85℃ | TSSOP-16 | Tape & Reel (TR) |  |  | 17Ω |  | 3V~16V;-8V~-3V;3V~8V |  | 0 | https://www.lcsc.com/datasheet/C142555.pdf | https://www.lcsc.com/product-detail/C142555.html
DG409DY-E3 | VISHAY | 1+: 2.5486 10+: 2.184 50+: 1.9558 100+: 1.721 500+: 1.6142 1,000+: 1.5699 | 125Ω 2 SOIC-16 Analog Switches, Multiplexers, Demultiplexers RoHS |  | Bidirectional analog channel;Glitch-free switching | 2 | -40℃~+85℃ | SOIC-16 | Tube-packed | 250ns |  | 125Ω |  | 5V~36V;-20V~-5V |  | 400 | https://www.lcsc.com/datasheet/C30953.pdf | https://www.lcsc.com/product-detail/C30953.html
DG411DY+T | MAXIM | 1+: 3.6293 10+: 3.1596 30+: 2.8796 100+: 2.598 500+: 2.4665 1,000+: 2.4083 2,500+: 2.3823 | 35Ω 4 SOIC-16 Analog Switches, Multiplexers, Demultiplexers RoHS |  | Bidirectional analog channel | 4 | -40℃~+85℃ | SOIC-16 | Tape & Reel (TR) |  |  | 35Ω |  | 10V~30V;-4.5V~20V |  | 0 | https://www.lcsc.com/datasheet/C286507.pdf | https://www.lcsc.com/product-detail/C286507.html
DG411LEDY-T1-GE3 | VISHAY | 1+: 1.7245 10+: 1.471 30+: 1.3111 100+: 1.1482 500+: 1.0742 1,000+: 1.0426 2,500+: 1.0305 5,000+: 1.0214 | 16Ω 4 SOIC-16 Analog Switches, Multiplexers, Demultiplexers RoHS | 15pF | Bidirectional analog channel;Glitch-free switching | 4 | -40℃~+85℃ | SOIC-16 | Tape & Reel (TR) |  |  | 16Ω |  | 3V~16V;-8V~-3V;3V~8V |  | 0 | https://www.lcsc.com/datasheet/C141598.pdf | https://www.lcsc.com/product-detail/C141598.html
DG412LEDY-T1-GE3 | VISHAY | 1+: 3.1605 10+: 2.7363 30+: 2.4849 100+: 2.2289 500+: 2.1117 1,000+: 2.0592 | 16Ω 4 SOIC-16 Analog Switches, Multiplexers, Demultiplexers RoHS | 15pF | Bidirectional analog channel;Glitch-free switching | 4 | -40℃~+85℃ | SOIC-16 | Tape & Reel (TR) |  |  | 16Ω |  | 3V~16V;-8V~-3V;3V~8V |  | 0 | https://www.lcsc.com/datasheet/C143730.pdf | https://www.lcsc.com/product-detail/C143730.html
DG417CJ+ | MAXIM | 1+: 5.7186 200+: 2.2134 500+: 2.1362 1,000+: 2.0976 | 35Ω 1 PDIP-8 Analog Switches, Multiplexers, Demultiplexers | 30pF | Bidirectional analog channel | 1 | 0℃~+70℃ | PDIP-8 | Tube-packed |  |  | 35Ω |  | 10V~30V;-20V~-4.5V |  | 0 | https://www.lcsc.com/datasheet/C1346043.pdf | https://www.lcsc.com/product-detail/C1346043.html
DG417DY-E3 | VISHAY | 1+: 2.0745 10+: 1.7667 30+: 1.5751 100+: 1.3775 500+: 1.2885 1,000+: 1.2492 | 20Ω -15V~15V SOIC-8 Analog Switches, Multiplexers, Demultiplexers RoHS | 30pF | Bidirectional analog channel;Glitch-free switching |  | -40℃~+85℃ | SOIC-8 | Tube-packed |  |  | 20Ω |  | -15V~15V |  | 0 | https://www.lcsc.com/datasheet/C426320.pdf | https://www.lcsc.com/product-detail/C426320.html
DG419DY+ | MAXIM | 1+: 8.2975 10+: 7.1373 30+: 6.4299 100+: 5.8356 | 30Ω 1 SOIC-8 Analog Switches, Multiplexers, Demultiplexers RoHS | 35pF | Bidirectional analog channel | 1 | -40℃~+85℃ | SOIC-8 | Tube-packed |  |  | 30Ω |  | 4.5V~20V;-20V~-4.5V |  | 0 | https://www.lcsc.com/datasheet/C722220.pdf | https://www.lcsc.com/product-detail/C722220.html
DG419DY+T | MAXIM | 1+: 1.2463 10+: 1.2185 30+: 1.2 100+: 1.1815 | 35Ω SO-8 Analog Switches, Multiplexers, Demultiplexers RoHS | 35pF | Bidirectional analog channel |  | -40℃~+85℃ | SO-8 | Tape & Reel (TR) |  |  | 35Ω |  | 10V~30V;4.5V~20V;-20V~-4.5V |  | 0 | https://www.lcsc.com/datasheet/C709660.pdf | https://www.lcsc.com/product-detail/C709660.html
DG419DY-E3 | VISHAY | 1+: 3.4612 10+: 3.3875 30+: 3.3399 100+: 3.2908 | 35Ω -15V~15V SOIC-8 Analog Switches, Multiplexers, Demultiplexers RoHS | 35pF | Bidirectional analog channel;Glitch-free switching |  | -40℃~+85℃ | SOIC-8 | Tape & Reel (TR) |  |  | 35Ω |  | -15V~15V |  | 0 | https://www.lcsc.com/datasheet/C80078.pdf | https://www.lcsc.com/product-detail/C80078.html
DG419LDY+T | MAXIM | 1+: 2.525 10+: 2.1687 30+: 1.9451 100+: 1.7168 500+: 1.6134 1,000+: 1.5687 | 45Ω 1 SO-8 Analog Switches, Multiplexers, Demultiplexers RoHS | 35pF | Bidirectional analog channel | 1 | -40℃~+85℃ | SO-8 | Tape & Reel (TR) |  |  | 45Ω |  | 9V~36V;4.5V~20V;-20V~-4.5V |  | 0 | https://www.lcsc.com/datasheet/C559511.pdf | https://www.lcsc.com/product-detail/C559511.html
DG441DY+ | MAXIM | 1+: 3.4798 10+: 3.0124 30+: 2.7363 100+: 2.4556 500+: 2.3261 1,000+: 2.2674 | 50Ω 4 SO-16 Analog Switches, Multiplexers, Demultiplexers RoHS |  | Bidirectional analog channel | 4 | -40℃~+85℃ | SO-16 | Tube-packed |  |  | 50Ω |  | 10V~30V;-20V~-4.5V;4.5V~20V |  | 0 | https://www.lcsc.com/datasheet/C400162.pdf | https://www.lcsc.com/product-detail/C400162.html
DG441DY-E3 | VISHAY | 1+: 1.235 10+: 1.2075 30+: 1.1907 100+: 1.1723 | 50Ω 4 SOIC-16 Analog Switches, Multiplexers, Demultiplexers RoHS | 16pF | Bidirectional analog channel | 4 | -40℃~+85℃ | SOIC-16 | Tube-packed |  |  | 50Ω |  | -15V~15V;0V~12V |  | 0 | https://www.lcsc.com/datasheet/C511406.pdf | https://www.lcsc.com/product-detail/C511406.html
DG441DYZ | RENESAS | 1+: 4.0099 10+: 3.4496 30+: 3.1171 100+: 2.78 500+: 2.6245 1,000+: 2.5553 | 85Ω 4 SOIC-16 Analog Switches, Multiplexers, Demultiplexers RoHS | 16pF | Bidirectional analog channel | 4 | -40℃~+85℃ | SOIC-16 | Tube-packed |  |  | 85Ω |  | 5V~34V;-22V~-5V |  | 0 | https://www.lcsc.com/datasheet/C152408.pdf | https://www.lcsc.com/product-detail/C152408.html
DG441LEDQ-T1-GE3 | VISHAY | 1+: 1.9615 200+: 0.7594 500+: 0.7333 1,000+: 0.7194 | 16Ω 4 TSSOP-16 Analog Switches, Multiplexers, Demultiplexers RoHS | 15pF | Bidirectional analog channel;Glitch-free switching | 4 | -40℃~+85℃ | TSSOP-16 | Tape & Reel (TR) |  |  | 16Ω |  | 3V~16V;-8V~-3V;3V~8V |  | 0 | https://www.lcsc.com/datasheet/C511557.pdf | https://www.lcsc.com/product-detail/C511557.html
DG444DY+T | MAXIM | 1+: 2.3708 10+: 2.0345 30+: 1.8232 100+: 1.6073 500+: 1.5101 1,000+: 1.4685 2,500+: 1.4515 5,000+: 1.4407 | 85Ω 4 SOP-16 Analog Switches, Multiplexers, Demultiplexers RoHS |  | Bidirectional analog channel;Power-off isolation | 4 | -40℃~+85℃ | SOP-16 | Tape & Reel (TR) |  |  | 85Ω |  | 10V~30V;-20V~-4.5V;4.5V~20V |  | 0 | https://www.lcsc.com/datasheet/C116608.pdf | https://www.lcsc.com/product-detail/C116608.html
DG445DY-T1-E3 | VISHAY | 1+: 1.5583 | 50Ω 4 SOIC-16 Analog Switches, Multiplexers, Demultiplexers RoHS | 16pF | Bidirectional analog channel | 4 | -40℃~+85℃ | SOIC-16 | Tape & Reel (TR) |  |  | 50Ω |  | 5V~36V;-20V~-5V;5V~20V |  | 0 | https://www.lcsc.com/datasheet/C145282.pdf | https://www.lcsc.com/product-detail/C145282.html
DG445DYZ | RENESAS | 1+: 2.1018 10+: 2.0512 30+: 2.0169 100+: 1.9827 | -20V~20V 85Ω 4 SOIC-16 Analog Switches, Multiplexers, Demultiplexers RoHS | 16pF | Bidirectional analog channel | 4 | -40℃~+85℃ | SOIC-16 | Tube-packed |  |  | 85Ω |  | -20V~20V |  | 0 | https://www.lcsc.com/datasheet/C153245.pdf | https://www.lcsc.com/product-detail/C153245.html
DG445DYZ-T | RENESAS | 1+: 2.1424 10+: 2.0956 30+: 2.0639 100+: 2.0307 | -20V~20V 85Ω 4 SOIC-16 Analog Switches, Multiplexers, Demultiplexers RoHS | 16pF | Bidirectional analog channel | 4 | -40℃~+85℃ | SOIC-16 | Tape & Reel (TR) |  |  | 85Ω |  | -20V~20V |  | 0 | https://www.lcsc.com/datasheet/C695292.pdf | https://www.lcsc.com/product-detail/C695292.html
DG470EQ-T1-E3 | VISHAY | 1+: 1.9679 10+: 1.6842 30+: 1.5071 100+: 1.3251 500+: 1.1676 1,000+: 1.1316 | 6Ω MSOP-8 Analog Switches, Multiplexers, Demultiplexers RoHS | 125pF | Bidirectional analog channel;Glitch-free switching;Fail-safe disconnect |  | -40℃~+125℃ | MSOP-8 | Tape & Reel (TR) |  |  | 6Ω |  | 12V;-15V~15V |  | 10 | https://www.lcsc.com/datasheet/C141533.pdf | https://www.lcsc.com/product-detail/C141533.html
DG506ACWI+T | MAXIM | 1+: 4.4948 30+: 4.1296 | 1 450Ω SO-28-300mil Analog Switches, Multiplexers, Demultiplexers RoHS |  | Bidirectional analog channel;Power-off isolation | 1 | 0℃~+70℃ | SO-28-300mil | Tape & Reel (TR) | 1us |  | 450Ω |  | -18V~-4.5V;4.5V~18V |  | 0 | https://www.lcsc.com/datasheet/C524431.pdf | https://www.lcsc.com/product-detail/C524431.html
DG508ACJ+ | MAXIM | 1+: 6.1143 10+: 5.3277 25+: 4.848 100+: 4.4454 | 400Ω 1 PDIP-16 Analog Switches, Multiplexers, Demultiplexers RoHS |  | Bidirectional analog channel;Glitch-free switching;Power-off isolation | 1 | 0℃~+70℃ | PDIP-16 | Tube-packed |  |  | 400Ω |  | -18V~-4.5V;4.5V~18V |  | 0 | https://www.lcsc.com/datasheet/C143273.pdf | https://www.lcsc.com/product-detail/C143273.html
DIO1268LP10 | DIOO | 1+: 0.2333 10+: 0.1829 30+: 0.1613 100+: 0.1343 500+: 0.1223 1,000+: 0.1151 | 2 1.6V~4.2V 750mΩ QFN-10(1.8x1.4) Analog Switches, Multiplexers, Demultiplexers RoHS | 106pF | Bidirectional analog channel;Glitch-free switching | 2 | -40℃~+85℃ | QFN-10(1.8x1.4) | Tape & Reel (TR) |  |  | 750mΩ |  | 1.6V~4.2V |  | 0 | https://www.lcsc.com/datasheet/C444358.pdf | https://www.lcsc.com/product-detail/C444358.html
DIO1466CL16 | DIOO | 1+: 0.2362 10+: 0.2316 30+: 0.2269 100+: 0.2239 | 1.65V~5.25V 2.7Ω QFN-16-EP(3x3) Analog Switches, Multiplexers, Demultiplexers RoHS | 16pF |  |  | -40℃~+85℃ | QFN-16-EP(3x3) | Tape & Reel (TR) |  |  | 2.7Ω |  | 1.65V~5.25V |  | 0 | https://www.lcsc.com/datasheet/C444363.pdf | https://www.lcsc.com/product-detail/C444363.html
DIO1523LP10 | DIOO | 1+: 0.2338 10+: 0.1833 30+: 0.1616 100+: 0.1346 500+: 0.1226 1,000+: 0.1153 | 750mΩ 2 1.8V~4.2V QFN-10(1.8x1.4) Analog Switches, Multiplexers, Demultiplexers RoHS |  | Bidirectional analog channel;Glitch-free switching | 2 | -40℃~+85℃ | QFN-10(1.8x1.4) | Tape & Reel (TR) |  |  | 750mΩ |  | 1.8V~4.2V |  | 0 | https://www.lcsc.com/datasheet/C444365.pdf | https://www.lcsc.com/product-detail/C444365.html
DIO1713TP16 | DIOO | 1+: 0.1481 10+: 0.1445 30+: 0.1421 100+: 0.1397 | 2.5Ω 4 1.8V~5.5V TSSOP-16 Analog Switches, Multiplexers, Demultiplexers | 22pF | Bidirectional analog channel | 4 | -40℃~+105℃ | TSSOP-16 | Tape & Reel (TR) |  |  | 2.5Ω |  | 1.8V~5.5V |  | 0 | https://www.lcsc.com/datasheet/C444370.pdf | https://www.lcsc.com/product-detail/C444370.html
DIO3712LP10 | DIOO | 1+: 2.2214 10+: 1.8752 30+: 1.6592 100+: 1.4386 500+: 1.3375 1,000+: 1.2946 | 2 4.5Ω 1.8V~5.5V QFN-10(1.8x1.4) Analog Switches, Multiplexers, Demultiplexers RoHS | 10pF | Fault protection;Bidirectional analog channel | 2 | -40℃~+85℃ | QFN-10(1.8x1.4) | Tape & Reel (TR) |  |  | 4.5Ω |  | 1.8V~5.5V |  | 0 | https://www.lcsc.com/datasheet/C444640.pdf | https://www.lcsc.com/product-detail/C444640.html
FSA1153UCX | onsemi | 1+: 0.5519 200+: 0.214 500+: 0.2062 1,000+: 0.2031 | 2.7V~5.5V 1Ω WLCSP-12(1.4x1.6) Analog Switches, Multiplexers, Demultiplexers RoHS |  | Fault protection;Bidirectional analog channel |  | -40℃~+85℃ | WLCSP-12(1.4x1.6) | Tape & Reel (TR) | 100ps |  | 1Ω |  | 2.7V~5.5V |  | 0 | https://www.lcsc.com/datasheet/C605179.pdf | https://www.lcsc.com/product-detail/C605179.html
FSA2457UMX | onsemi | 1+: 1.5172 10+: 1.26 30+: 1.1189 100+: 0.9593 500+: 0.8896 1,000+: 0.857 | 2.7V~3.6V 5Ω 4 UMLP-16(1.8x2.6) Analog Switches, Multiplexers, Demultiplexers RoHS | 12pF | Bidirectional analog channel | 4 | -40℃~+85℃ | UMLP-16(1.8x2.6) | Tape & Reel (TR) |  |  | 5Ω |  | 2.7V~3.6V |  | 0 | https://www.lcsc.com/datasheet/C895410.pdf | https://www.lcsc.com/product-detail/C895410.html
FSA2467MPX | onsemi | 1+: 0.7478 10+: 0.6075 30+: 0.5366 100+: 0.4672 500+: 0.4256 1,000+: 0.404 | 600mΩ 1.65V~4.3V 2 WFQFN-16(3x3) Analog Switches, Multiplexers, Demultiplexers RoHS | 118pF | Bidirectional analog channel | 2 | -40℃~+85℃ | WFQFN-16(3x3) | Tape & Reel (TR) |  |  | 600mΩ |  | 1.65V~4.3V |  | 0 | https://www.lcsc.com/datasheet/C891265.pdf | https://www.lcsc.com/product-detail/C891265.html
FSA3157L6X | onsemi | 5+: 0.1078 50+: 0.086 150+: 0.0751 500+: 0.0669 2,500+: 0.0604 5,000+: 0.0571 | 3Ω 1 1.65V~5.5V MicroPak-6 Analog Switches, Multiplexers, Demultiplexers RoHS | 18.5pF | Glitch-free switching | 1 | -40℃~+85℃ | MicroPak-6 | Tape & Reel (TR) | 300ps |  | 3Ω |  | 1.65V~5.5V |  | 0 | https://www.lcsc.com/datasheet/C241845.pdf | https://www.lcsc.com/product-detail/C241845.html
FSA321UMX | onsemi | 5+: 1.1029 50+: 0.9193 150+: 0.8175 500+: 0.7049 2,500+: 0.654 5,000+: 0.6309 | 1.8V~4.3V 8Ω UFQFN-10(1.4x1.8) Analog Switches, Multiplexers, Demultiplexers RoHS | 5.4pF | Fault protection;Power-off isolation |  | -40℃~+85℃ | UFQFN-10(1.4x1.8) | Tape & Reel (TR) |  |  | 8Ω |  | 1.8V~4.3V |  | 0 | https://www.lcsc.com/datasheet/C895414.pdf | https://www.lcsc.com/product-detail/C895414.html
FSA3357K8X | onsemi | 1+: 1.4959 10+: 1.2468 30+: 1.1093 100+: 0.955 500+: 0.8878 1,000+: 0.8557 | 9Ω 1 1.65V~5.5V US-8 Analog Switches, Multiplexers, Demultiplexers RoHS | 14.5pF | Glitch-free switching | 1 | -40℃~+85℃ | US-8 | Tape & Reel (TR) | 400ps |  | 9Ω |  | 1.65V~5.5V |  | 0 | https://www.lcsc.com/datasheet/C457658.pdf | https://www.lcsc.com/product-detail/C457658.html
FSA4157AL6X | onsemi | 1+: 0.8218 10+: 0.805 30+: 0.7928 100+: 0.7821 | 2.7V~5.5V 1.15Ω 1 MicroPak-6 Analog Switches, Multiplexers, Demultiplexers RoHS | 40pF | Glitch-free switching | 1 | -40℃~+85℃ | MicroPak-6 | Tape & Reel (TR) |  |  | 1.15Ω |  | 2.7V~5.5V |  | 0 | https://www.lcsc.com/datasheet/C463496.pdf | https://www.lcsc.com/product-detail/C463496.html
FSA4157L6X | onsemi | 5+: 0.1115 50+: 0.1091 150+: 0.1075 500+: 0.1058 | 1.15Ω 1 1.65V~5.5V DFN-6(1x1.5) Analog Switches, Multiplexers, Demultiplexers RoHS | 40pF | Glitch-free switching | 1 | -40℃~+85℃ | DFN-6(1x1.5) | Tape & Reel (TR) |  |  | 1.15Ω |  | 1.65V~5.5V |  | 0 | https://www.lcsc.com/datasheet/C457634.pdf | https://www.lcsc.com/product-detail/C457634.html
FSA515UCX | onsemi | 1+: 1.0002 10+: 0.8186 30+: 0.7279 100+: 0.6387 500+: 0.5852 1,000+: 0.5577 | 700mΩ 2.5V~5.5V 1 WLCSP-4(0.8x0.8) Analog Switches, Multiplexers, Demultiplexers RoHS | 14pF | Power-off isolation | 1 | -40℃~+85℃ | WLCSP-4(0.8x0.8) | Tape & Reel (TR) |  |  | 700mΩ |  | 2.5V~5.5V |  | 0 | https://www.lcsc.com/datasheet/C605180.pdf | https://www.lcsc.com/product-detail/C605180.html
FSAV430MTCX | onsemi | 1+: 1.0195 200+: 0.3948 500+: 0.3806 1,000+: 0.3742 | 3V~3.6V 4.5Ω 4 TSSOP-16 Analog Switches, Multiplexers, Demultiplexers RoHS | 12pF | Bidirectional analog channel | 4 | -40℃~+85℃ | TSSOP-16 | Tape & Reel (TR) |  |  | 4.5Ω |  | 3V~3.6V |  | 0 | https://www.lcsc.com/datasheet/C903748.pdf | https://www.lcsc.com/product-detail/C903748.html
FSUSB11MTCX | onsemi | 1+: 2.1783 10+: 1.857 30+: 1.6554 100+: 1.4491 500+: 1.3561 1,000+: 1.3168 2,500+: 1.2994 5,000+: 1.29 | 2 1.15Ω 1.65V~5.5V TSSOP-14 Analog Switches, Multiplexers, Demultiplexers RoHS | 40pF | Glitch-free switching | 2 | -40℃~+85℃ | TSSOP-14 | Tape & Reel (TR) |  |  | 1.15Ω |  | 1.65V~5.5V |  | 0 | https://www.lcsc.com/datasheet/C184568.pdf | https://www.lcsc.com/product-detail/C184568.html
GT4157C6 | GTIC | 1+: 0.0944 200+: 0.0377 500+: 0.0365 1,000+: 0.0358 | 4.5Ω@4.5V 1.65V~5.5V SC-70-6 Analog Switches, Multiplexers, Demultiplexers | 20pF | Bidirectional analog channel |  | -40℃~+85℃ | SC-70-6 | Tape & Reel (TR) |  |  | 4.5Ω@4.5V |  | 1.65V~5.5V |  | 0 | https://www.lcsc.com/datasheet/C42414459.pdf | https://www.lcsc.com/product-detail/C42414459.html
GT4157S6 | GTIC | 10+: 0.0752 100+: 0.0594 300+: 0.0516 3,000+: 0.0457 6,000+: 0.0409 9,000+: 0.0386 | 1 Circuit IC SWITCH 2:1 2.2Ω SOT-23-6 | 20pF | Glitch-free switching | 1 | -40℃~+85℃ | SOT-23-6 | Tape & Reel (TR) |  |  | 2.2Ω |  | 1.65V~5.5V |  | 0 | https://www.lcsc.com/datasheet/C42414460.pdf | https://www.lcsc.com/product-detail/C42414460.html
GT4851PE | GTIC | 1+: 0.1888 200+: 0.0754 500+: 0.0729 1,000+: 0.0716 | 2.5V~5.5V 60Ω@3V SOP-16 Analog Switches, Multiplexers, Demultiplexers | 3pF | Bidirectional analog channel;Glitch-free switching |  | -40℃~+125℃ | SOP-16 | Tape & Reel (TR) |  |  | 60Ω@3V |  | 2.5V~5.5V |  | 0 | https://www.lcsc.com/datasheet/C42414463.pdf | https://www.lcsc.com/product-detail/C42414463.html
GT4851TE | GTIC | 5+: 0.2542 50+: 0.1971 150+: 0.1726 500+: 0.142 2,500+: 0.1284 4,000+: 0.1202 | 1 Circuit IC SWITCH 8:1 22Ω TSSOP-16 | 3pF | Bidirectional analog channel | 1 | -40℃~+125℃ | TSSOP-16 | Tape & Reel (TR) |  |  | 22Ω |  | 2.5V~5.5V |  | 0 | https://www.lcsc.com/datasheet/C42414464.pdf | https://www.lcsc.com/product-detail/C42414464.html
GT4852PE | GTIC | 1+: 0.1888 200+: 0.0754 500+: 0.0729 1,000+: 0.0716 | 2.5V~5.5V 30Ω@4.5V SOP-16 Analog Switches, Multiplexers, Demultiplexers | 3pF | Bidirectional analog channel |  | -40℃~+125℃ | SOP-16 | Tape & Reel (TR) |  |  | 30Ω@4.5V |  | 2.5V~5.5V |  | 0 | https://www.lcsc.com/datasheet/C42414465.pdf | https://www.lcsc.com/product-detail/C42414465.html
HEF4051BT,652 | Nexperia | 5+: 0.3579 50+: 0.2838 150+: 0.2521 500+: 0.2126 2,500+: 0.1949 5,000+: 0.1844 | 3V~15V 350Ω SO-16 Analog Switches, Multiplexers, Demultiplexers RoHS |  | Bidirectional analog channel |  | -40℃~+125℃ | SO-16 | Tube-packed | 15ns |  | 350Ω |  | 3V~15V |  | 0 | https://www.lcsc.com/datasheet/C545797.pdf | https://www.lcsc.com/product-detail/C545797.html
HEF4051BTS,118 | Nexperia | 1+: 0.6386 10+: 0.5152 30+: 0.4535 100+: 0.3934 500+: 0.3564 1,000+: 0.3378 | 3V~15V 1 350Ω SSOP-16-208mil Analog Switches, Multiplexers, Demultiplexers |  | Bidirectional analog channel | 1 | -40℃~+125℃ | SSOP-16-208mil | Tape & Reel (TR) | 150ns |  | 350Ω |  | 3V~15V |  | 0 | https://www.lcsc.com/datasheet/C545799.pdf | https://www.lcsc.com/product-detail/C545799.html
HEF4052BT-Q100,118 | Nexperia | 1+: 0.5597 10+: 0.4545 30+: 0.4012 100+: 0.3494 500+: 0.3187 1,000+: 0.3025 | 3V~15V 350Ω 2 SO-16 Analog Switches, Multiplexers, Demultiplexers RoHS |  | Fault protection | 2 | -40℃~+125℃ | SO-16 | Tape & Reel (TR) | 10ns |  | 350Ω |  | 3V~15V |  | 0 | https://www.lcsc.com/datasheet/C545802.pdf | https://www.lcsc.com/product-detail/C545802.html
HEF4052BTT,112 | Nexperia | 1+: 0.1216 10+: 0.0963 30+: 0.0837 100+: 0.0742 500+: 0.0667 1,000+: 0.0629 | 3V~15V 2 350Ω TSSOP-16 Analog Switches, Multiplexers, Demultiplexers |  | Bidirectional analog channel | 2 | -40℃~+125℃ | TSSOP-16 | Tape & Reel (TR) | 5ns |  | 350Ω |  | 3V~15V |  | 0 | https://www.lcsc.com/datasheet/C545803.pdf | https://www.lcsc.com/product-detail/C545803.html
HEF4053BT-Q100J | Nexperia | 1+: 0.7039 200+: 0.2732 500+: 0.2624 1,000+: 0.2578 | 3V~15V 350Ω 3 SO-16 Analog Switches, Multiplexers, Demultiplexers RoHS |  | Bidirectional analog channel | 3 | -40℃~+125℃ | SO-16 | Tape & Reel (TR) | 20ns |  | 350Ω |  | 3V~15V |  | 0 | https://www.lcsc.com/datasheet/C551455.pdf | https://www.lcsc.com/product-detail/C551455.html
HEF4053BTT,112 | Nexperia | 1+: 0.1754 10+: 0.1382 30+: 0.1223 100+: 0.1024 500+: 0.0935 1,000+: 0.0882 | 3V~15V 3 350Ω TSSOP-16 Analog Switches, Multiplexers, Demultiplexers |  | Bidirectional analog channel | 3 | -40℃~+125℃ | TSSOP-16 | Tape & Reel (TR) | 10ns |  | 350Ω |  | 3V~15V |  | 0 | https://www.lcsc.com/datasheet/C551456.pdf | https://www.lcsc.com/product-detail/C551456.html
HEF4053BTT,118 | Nexperia | 1+: 1.5073 10+: 1.3396 30+: 1.248 100+: 1.144 500+: 1.0695 1,000+: 1.0494 | 3V~15V 60Ω 3 TSSOP-16 Analog Switches, Multiplexers, Demultiplexers RoHS |  | Bidirectional analog channel | 3 | -40℃~+125℃ | TSSOP-16 | Tape & Reel (TR) | 5ns |  | 60Ω |  | 3V~15V |  | 0 | https://www.lcsc.com/datasheet/C551457.pdf | https://www.lcsc.com/product-detail/C551457.html
HEF4053BTT-Q100J | Nexperia | 1+: 0.8258 200+: 0.3195 500+: 0.3087 1,000+: 0.3041 | 3V~15V 350Ω 3 TSSOP-16 Analog Switches, Multiplexers, Demultiplexers RoHS |  | Bidirectional analog channel | 3 | -40℃~+125℃ | TSSOP-16 | Tape & Reel (TR) | 10ns |  | 350Ω |  | 3V~15V |  | 0 | https://www.lcsc.com/datasheet/C551458.pdf | https://www.lcsc.com/product-detail/C551458.html
HEF4066BT,652 | Nexperia | 1+: 0.8165 10+: 0.7094 57+: 0.6551 114+: 0.6023 513+: 0.5697 1,026+: 0.5542 | 350Ω 3V~15V 4 SO-14 Analog Switches, Multiplexers, Demultiplexers RoHS |  | Bidirectional analog channel | 4 | -40℃~+125℃ | SO-14 | Tube-packed | 20ns |  | 350Ω |  | 3V~15V |  | 0 | https://www.lcsc.com/datasheet/C551462.pdf | https://www.lcsc.com/product-detail/C551462.html
HEF4066BT,653-JSM | JSMSEMI | 1+: 0.1546 200+: 0.0617 500+: 0.0597 1,000+: 0.0586 | 3V~9V 142Ω@4.5V SOP-14 Analog Switches, Multiplexers, Demultiplexers RoHS |  | Bidirectional analog channel |  | -40℃~+125℃ | SOP-14 | Tape & Reel (TR) | 12ns |  | 142Ω@4.5V |  | 3V~9V |  | 0 | https://www.lcsc.com/datasheet/C53114095.pdf | https://www.lcsc.com/product-detail/C53114095.html
HEF4067BT,653 | Nexperia | 1+: 1.5647 10+: 1.3877 30+: 1.2899 100+: 1.1797 500+: 1.1316 1,000+: 1.1083 | 350Ω 3V~15V 16 SO-24-300mil Analog Switches, Multiplexers, Demultiplexers |  | Bidirectional analog channel | 16 | -40℃~+85℃ | SO-24-300mil | Tape & Reel (TR) | 20ns |  | 350Ω |  | 3V~15V |  | 0 | https://www.lcsc.com/datasheet/C551465.pdf | https://www.lcsc.com/product-detail/C551465.html
HMC855LC5 | ADI | 1+: 713.0553 30+: 678.0665 | QFN-32-EP Analog Switches, Multiplexers, Demultiplexers RoHS |  |  |  |  | QFN-32-EP | Tape & Reel (TR) | [6 empty] | 0 | https://www.lcsc.com/datasheet/C605920.pdf | https://www.lcsc.com/product-detail/C605920.html
HMC855LC5TR | ADI | 1+: 676.5441 30+: 643.8443 | CSMT-32(5x5) Analog Switches, Multiplexers, Demultiplexers RoHS |  |  |  |  | CSMT-32(5x5) | Tape & Reel (TR) | [6 empty] | 0 | https://www.lcsc.com/datasheet/C662775.pdf | https://www.lcsc.com/product-detail/C662775.html
HMC855LC5TR-R5 | ADI | 1+: 676.5441 30+: 643.8443 | CSMT-32(5x5) Analog Switches, Multiplexers, Demultiplexers RoHS |  |  |  |  | CSMT-32(5x5) | Tape & Reel (TR) | [6 empty] | 0 | https://www.lcsc.com/datasheet/C662776.pdf | https://www.lcsc.com/product-detail/C662776.html
HMC954LC4BTR | ADI | 1+: 311.0939 30+: 295.8279 | CSMT-24(4x4) Analog Switches, Multiplexers, Demultiplexers RoHS |  |  |  |  | CSMT-24(4x4) | Tape & Reel (TR) | [6 empty] | 0 | https://www.lcsc.com/datasheet/C662806.pdf | https://www.lcsc.com/product-detail/C662806.html
HMC955LC4BTR | ADI | 1+: 311.0939 30+: 295.8279 | TFCQFN-24(4x4) Analog Switches, Multiplexers, Demultiplexers RoHS |  |  |  |  | TFCQFN-24(4x4) | Tape & Reel (TR) | [6 empty] | 0 | https://www.lcsc.com/datasheet/C661804.pdf | https://www.lcsc.com/product-detail/C661804.html
HMC958LC5 | ADI | 1+: 304.8288 30+: 289.8717 | -3.3V 4 QFN-32-EP Analog Switches, Multiplexers, Demultiplexers RoHS |  |  | 4 |  | QFN-32-EP | Tape & Reel (TR) | 121ps |  |  |  | -3.3V |  | 0 | https://www.lcsc.com/datasheet/C605861.pdf | https://www.lcsc.com/product-detail/C605861.html
HMC958LC5TR | ADI | 1+: 213.4147 30+: 203.0992 | CSMT-32(5x5) Analog Switches, Multiplexers, Demultiplexers RoHS |  |  |  | -40℃~+85℃ | CSMT-32(5x5) | Tape & Reel (TR) | [5 empty] | Single Supply | 0 | https://www.lcsc.com/datasheet/C662809.pdf | https://www.lcsc.com/product-detail/C662809.html
HMC958LC5TR-R5 | ADI | 1+: 213.4147 30+: 203.0992 | CSMT-32(5x5) Analog Switches, Multiplexers, Demultiplexers RoHS |  |  |  | -40℃~+85℃ | CSMT-32(5x5) | Tape & Reel (TR) | [5 empty] | Single Supply | 0 | https://www.lcsc.com/datasheet/C662810.pdf | https://www.lcsc.com/product-detail/C662810.html
HV214FG-G | MICROCHIP | 1+: 16.7807 250+: 6.495 500+: 6.2665 1,000+: 6.1539 | 55Ω LQFP-48(7x7) Analog Switches, Multiplexers, Demultiplexers |  | Bidirectional analog channel;Control interface integration |  | 0℃~+70℃ | LQFP-48(7x7) | Tray | 150ns |  | 55Ω |  |  |  | 0 | https://www.lcsc.com/datasheet/C633678.pdf | https://www.lcsc.com/product-detail/C633678.html
HV2621/R4X | MICROCHIP | 1+: 22.3495 260+: 8.6497 520+: 8.3456 1,040+: 8.1959 | 18Ω 16 VQFN-64-EP(9x9) Analog Switches, Multiplexers, Demultiplexers RoHS | 18pF | Bidirectional analog channel;Control interface integration | 16 | 0℃~+70℃ | VQFN-64-EP(9x9) | Tray | 25ns |  | 18Ω |  | 3V~5.5V;60V~260V;-240V~0V |  | 0 | https://www.lcsc.com/datasheet/C633452.pdf | https://www.lcsc.com/product-detail/C633452.html
HV2662LB-G | MICROCHIP | 1+: 19.2394 260+: 7.4457 520+: 7.1849 1,040+: 7.0553 | 24 3V~5.5V 22Ω VFBGA-64(7x7) Analog Switches, Multiplexers, Demultiplexers RoHS | 12pF | Bidirectional analog channel | 24 | 0℃~+70℃ | VFBGA-64(7x7) | Tray | 8ns |  | 22Ω |  | 3V~5.5V |  | 0 | https://www.lcsc.com/datasheet/C633453.pdf | https://www.lcsc.com/product-detail/C633453.html
HV2721/R4X | MICROCHIP | 1+: 29.5925 260+: 11.4516 520+: 11.0501 1,040+: 10.8517 | 22Ω 3V~5.5V 16 VQFN-64(9x9) Analog Switches, Multiplexers, Demultiplexers RoHS | 18pF | Bidirectional analog channel;Control interface integration | 16 | 0℃~+70℃ | VQFN-64(9x9) | Tray |  |  | 22Ω |  | 3V~5.5V |  | 0 | https://www.lcsc.com/datasheet/C633454.pdf | https://www.lcsc.com/product-detail/C633454.html
HV2722/R4X | MICROCHIP | 1+: 29.4633 260+: 11.4017 520+: 11.0019 1,040+: 10.8043 | 30Ω 16 3V~5.5V VQFN-64-EP(9x9) Analog Switches, Multiplexers, Demultiplexers RoHS | 18pF | Bidirectional analog channel;Control interface integration | 16 | 0℃~+70℃ | VQFN-64-EP(9x9) | Tray | 25ns |  | 30Ω |  | 3V~5.5V |  | 0 | https://www.lcsc.com/datasheet/C633455.pdf | https://www.lcsc.com/product-detail/C633455.html
HV2818/R4X | MICROCHIP | 1+: 29.4973 260+: 11.4156 520+: 11.0143 1,040+: 10.8167 | 6Ω 5V 32 QFN-64-EP(9x9) Analog Switches, Multiplexers, Demultiplexers RoHS | 22pF | Control interface integration | 32 | 0℃~+70℃ | QFN-64-EP(9x9) | Tray |  |  | 6Ω |  | 5V |  | 0 | https://www.lcsc.com/datasheet/C1017159.pdf | https://www.lcsc.com/product-detail/C1017159.html
HV2918/R4X | MICROCHIP | 1+: 50.0434 30+: 47.5876 | 6Ω 32 QFN-64-EP(9x9) Analog Switches, Multiplexers, Demultiplexers RoHS | 22pF | Control interface integration | 32 | 0℃~+70℃ | QFN-64-EP(9x9) | Tray |  |  | 6Ω |  | 4.5V~6.3V;3V~5.5V |  | 0 | https://www.lcsc.com/datasheet/C1017158.pdf | https://www.lcsc.com/product-detail/C1017158.html
ISL43210AIHZ-T7A | RENESAS | 1+: 1.4516 10+: 1.2099 30+: 1.0776 250+: 0.9282 500+: 0.8605 1,000+: 0.8313 | 2.7V~15V 1 11Ω SOT-23-6 Analog Switches, Multiplexers, Demultiplexers RoHS | 28pF | Bidirectional analog channel;Level shifting | 1 | -40℃~+85℃ | SOT-23-6 | Tape & Reel (TR) |  |  | 11Ω |  | 2.7V~15V |  | 0 | https://www.lcsc.com/datasheet/C152664.pdf | https://www.lcsc.com/product-detail/C152664.html
ISL43L210IHZ-T | RENESAS | 1+: 1.1557 10+: 0.9626 30+: 0.8585 100+: 0.7378 500+: 0.685 1,000+: 0.6624 | 1.1V~4.5V 340mΩ 1 SC-70-6(SOT-363) Analog Switches, Multiplexers, Demultiplexers RoHS | 100pF | Bidirectional analog channel | 1 | -40℃~+85℃ | SC-70-6(SOT-363) | Tape & Reel (TR) |  |  | 340mΩ |  | 1.1V~4.5V |  | 0 | https://www.lcsc.com/datasheet/C152403.pdf | https://www.lcsc.com/product-detail/C152403.html
ISL84051IVZ | RENESAS | 1+: 3.8825 10+: 3.7953 30+: 3.7387 100+: 3.6805 | 60Ω TSSOP-16 Analog Switches, Multiplexers, Demultiplexers RoHS |  | Bidirectional analog channel |  | -40℃~+85℃ | TSSOP-16 | Tube-packed | 50ns |  | 60Ω |  | 2V~12V;-6V~-2V |  | 0 | https://www.lcsc.com/datasheet/C152450.pdf | https://www.lcsc.com/product-detail/C152450.html
LC824204-13YB-VH | onsemi | 1+: 1.0465 200+: 0.406 500+: 0.3905 1,000+: 0.3844 | 3.2Ω WLP-25 Analog Switches, Multiplexers, Demultiplexers RoHS |  | Fault protection;Control interface integration |  | -30℃~+85℃ | WLP-25 | Tape & Reel (TR) |  |  | 3.2Ω |  | 3V~3.6V;4.5V~5.5V |  | 0 | https://www.lcsc.com/datasheet/C905123.pdf | https://www.lcsc.com/product-detail/C905123.html
LC824206XA-VH | onsemi | 1+: 0.9755 200+: 0.3782 500+: 0.3643 1,000+: 0.3581 | 3.2Ω WLP-25J Analog Switches, Multiplexers, Demultiplexers |  | Fault protection;Control interface integration |  | -30℃~+85℃ | WLP-25J | Tape & Reel (TR) |  |  | 3.2Ω |  | 3.1V~4.6V;4.5V~5.5V |  | 0 | https://www.lcsc.com/datasheet/C905124.pdf | https://www.lcsc.com/product-detail/C905124.html
LT1380IS#PBF | ADI | 1+: 3.1786 10+: 3.1067 50+: 2.6108 100+: 2.5634 | 35Ω 1 SOIC-16 Analog Switches, Multiplexers, Demultiplexers |  | Channel combination connection;Glitch-free switching;Control interface integration | 1 | -40℃~+85℃ | SOIC-16 | Tube-packed |  |  | 35Ω |  | 2.7V~5V;-5V~5V |  | 0 | https://www.lcsc.com/datasheet/C117250.pdf | https://www.lcsc.com/product-detail/C117250.html
LTC1380CGN#TRPBF | ADI | 1+: 6.0643 200+: 2.3477 500+: 2.2643 1,000+: 2.2242 | 35Ω SSOP-16-150mil Analog Switches, Multiplexers, Demultiplexers RoHS |  | Glitch-free switching;Control interface integration |  | 0℃~+70℃ | SSOP-16-150mil | Tape & Reel (TR) |  |  | 35Ω |  | 2.7V~5V;-5V~5V |  | 0 | https://www.lcsc.com/datasheet/C675189.pdf | https://www.lcsc.com/product-detail/C675189.html
LTC1380CS#PBF | ADI | 1+: 5.6846 200+: 2.201 500+: 2.1223 1,000+: 2.0853 | 35Ω SO-16 Analog Switches, Multiplexers, Demultiplexers RoHS |  | Glitch-free switching;Control interface integration |  | 0℃~+70℃ | SO-16 | Tube-packed |  |  | 35Ω |  | 2.7V~5V;-5V~5V |  | 0 | https://www.lcsc.com/datasheet/C675190.pdf | https://www.lcsc.com/product-detail/C675190.html
LTC1380CS#TRPBF | ADI | 1+: 16.8521 10+: 16.0616 30+: 14.6932 100+: 13.4998 | 35Ω 1 SO-16 Analog Switches, Multiplexers, Demultiplexers RoHS |  | Channel combination connection;Glitch-free switching;Control interface integration | 1 | 0℃~+70℃ | SO-16 | Tape & Reel (TR) |  |  | 35Ω |  | 2.7V~5V;-5V~5V |  | 0 | https://www.lcsc.com/datasheet/C675191.pdf | https://www.lcsc.com/product-detail/C675191.html
LTC1380IGN#PBF | ADI | 1+: 7.0151 200+: 2.715 500+: 2.6193 1,000+: 2.573 | 35Ω 1 SSOP-16-150mil Analog Switches, Multiplexers, Demultiplexers RoHS |  | Channel combination connection;Glitch-free switching;Control interface integration | 1 | -40℃~+85℃ | SSOP-16-150mil | Tube-packed |  |  | 35Ω |  | 2.7V~5V;-5V~5V |  | 0 | https://www.lcsc.com/datasheet/C675192.pdf | https://www.lcsc.com/product-detail/C675192.html
LTC1380IGN#TRPBF | ADI | 1+: 13.8844 | 35Ω 1 SSOP-16-150mil Analog Switches, Multiplexers, Demultiplexers RoHS |  | Glitch-free switching;Control interface integration | 1 | -40℃~+85℃ | SSOP-16-150mil | Tape & Reel (TR) |  |  | 35Ω |  | 2.7V~5V;-5V~5V |  | 0 | https://www.lcsc.com/datasheet/C675193.pdf | https://www.lcsc.com/product-detail/C675193.html
LTC1380IS#PBF | ADI | 1+: 6.3406 200+: 2.4542 500+: 2.3677 1,000+: 2.3261 | 35Ω 1 SO-16 Analog Switches, Multiplexers, Demultiplexers RoHS |  | Glitch-free switching;Control interface integration | 1 | -40℃~+85℃ | SO-16 | Tube-packed |  |  | 35Ω |  | 2.7V~5V;-5V~5V |  | 0 | https://www.lcsc.com/datasheet/C675194.pdf | https://www.lcsc.com/product-detail/C675194.html
LTC1380IS#TRPBF | ADI | 1+: 6.3406 200+: 2.4542 500+: 2.3677 1,000+: 2.3261 | 35Ω 1 SO-16 Analog Switches, Multiplexers, Demultiplexers RoHS |  | Channel combination connection;Glitch-free switching;Control interface integration | 1 | -40℃~+85℃ | SO-16 | Tape & Reel (TR) |  |  | 35Ω |  | 2.7V~5V;-5V~5V |  | 0 | https://www.lcsc.com/datasheet/C675195.pdf | https://www.lcsc.com/product-detail/C675195.html
LTC1390CN#PBF | ADI | 1+: 5.1954 200+: 2.0112 500+: 1.9402 1,000+: 1.9047 | 45Ω 1 PDIP-16 Analog Switches, Multiplexers, Demultiplexers RoHS |  | Control interface integration;Glitch-free switching | 1 | 0℃~+70℃ | PDIP-16 | Tube-packed |  |  | 45Ω |  | 3V~5V;-5V~5V |  | 0 | https://www.lcsc.com/datasheet/C675237.pdf | https://www.lcsc.com/product-detail/C675237.html
LTC1390CS#TRPBF | ADI | 1+: 4.4406 200+: 1.7195 500+: 1.6593 1,000+: 1.6284 | 45Ω 1 SOIC-16 Analog Switches, Multiplexers, Demultiplexers RoHS |  | Control interface integration;Glitch-free switching | 1 |  | SOIC-16 | Tape & Reel (TR) |  |  | 45Ω |  | 3V~5V;-5V~5V |  | 0 | https://www.lcsc.com/datasheet/C675239.pdf | https://www.lcsc.com/product-detail/C675239.html
LTC1391CGN#PBF | ADI | 1+: 4.8898 200+: 1.8923 500+: 1.826 1,000+: 1.7936 | 45Ω 1 SSOP-16-150mil Analog Switches, Multiplexers, Demultiplexers RoHS |  | Glitch-free switching;Control interface integration | 1 | 0℃~+70℃ | SSOP-16-150mil | Tube-packed |  |  | 45Ω |  | 2.7V~5V;-5V~5V |  | 0 | https://www.lcsc.com/datasheet/C675240.pdf | https://www.lcsc.com/product-detail/C675240.html
LTC1391CGN#TRPBF | ADI | 1+: 4.8898 200+: 1.8923 500+: 1.826 1,000+: 1.7936 | 45Ω 1 SSOP-16-150mil Analog Switches, Multiplexers, Demultiplexers RoHS |  | Glitch-free switching;Control interface integration;Channel combination connection | 1 | 0℃~+70℃ | SSOP-16-150mil | Tape & Reel (TR) |  |  | 45Ω |  | 2.7V~5V;-5V~5V |  | 0 | https://www.lcsc.com/datasheet/C675241.pdf | https://www.lcsc.com/product-detail/C675241.html
LTC1391CN#PBF | ADI | 1+: 4.1474 200+: 1.6053 500+: 1.5482 1,000+: 1.5204 | 45Ω 1 PDIP-16 Analog Switches, Multiplexers, Demultiplexers RoHS |  | Glitch-free switching;Control interface integration | 1 | 0℃~+70℃ | PDIP-16 | Tube-packed |  |  | 45Ω |  | 2.7V~5V;-5V~5V |  | 0 | https://www.lcsc.com/datasheet/C675242.pdf | https://www.lcsc.com/product-detail/C675242.html
LTC1391CS#PBF | ADI | 1+: 7.9443 10+: 7.758 30+: 7.6332 100+: 7.5085 | 75Ω 1 SOIC-16 Analog Switches, Multiplexers, Demultiplexers RoHS |  | Glitch-free switching;Control interface integration | 1 | 0℃~+70℃ | SOIC-16 | Tube-packed |  |  | 75Ω |  | 2.7V~5V;-5V~5V |  | 0 | https://www.lcsc.com/datasheet/C580375.pdf | https://www.lcsc.com/product-detail/C580375.html
LTC1391CS#TRPBF | ADI | 1+: 4.5614 200+: 1.7663 500+: 1.7044 1,000+: 1.6727 | 45Ω 1 SOIC-16 Analog Switches, Multiplexers, Demultiplexers RoHS |  | Glitch-free switching;Control interface integration;Channel combination connection | 1 | 0℃~+70℃ | SOIC-16 | Tape & Reel (TR) |  |  | 45Ω |  | 2.7V~5V;-5V~5V |  | 0 | https://www.lcsc.com/datasheet/C675243.pdf | https://www.lcsc.com/product-detail/C675243.html
LTC1391IGN#PBF | ADI | 1+: 5.6152 200+: 2.1733 500+: 2.0976 1,000+: 2.059 | 45Ω 1 SSOP-16-150mil Analog Switches, Multiplexers, Demultiplexers RoHS |  | Control interface integration;Glitch-free switching | 1 | -40℃~+85℃ | SSOP-16-150mil | Tube-packed |  |  | 45Ω |  | 2.7V~5V;-5V~5V |  | 0 | https://www.lcsc.com/datasheet/C675244.pdf | https://www.lcsc.com/product-detail/C675244.html
LTC1391IGN#TRPBF | ADI | 1+: 5.6152 200+: 2.1733 500+: 2.0976 1,000+: 2.059 | 45Ω SSOP-16-150mil Analog Switches, Multiplexers, Demultiplexers RoHS |  | Control interface integration;Glitch-free switching |  | -40℃~+85℃ | SSOP-16-150mil | Tape & Reel (TR) |  |  | 45Ω |  | 2.7V~5V;-5V~5V |  | 0 | https://www.lcsc.com/datasheet/C675245.pdf | https://www.lcsc.com/product-detail/C675245.html
LTC1391IS#PBF | ADI | 1+: 5.2525 200+: 2.0328 500+: 1.9618 1,000+: 1.9263 | 45Ω 1 SOIC-16 Analog Switches, Multiplexers, Demultiplexers RoHS |  | Glitch-free switching;Control interface integration | 1 | -40℃~+85℃ | SOIC-16 | Tube-packed |  |  | 45Ω |  | 2.7V~5V;-5V~5V |  | 0 | https://www.lcsc.com/datasheet/C675246.pdf | https://www.lcsc.com/product-detail/C675246.html
LTC1391IS#TRPBF | ADI | 1+: 5.2525 200+: 2.0328 500+: 1.9618 1,000+: 1.9263 | 45Ω 1 SOIC-16 Analog Switches, Multiplexers, Demultiplexers RoHS |  | Glitch-free switching;Control interface integration | 1 | -40℃~+85℃ | SOIC-16 | Tape & Reel (TR) |  |  | 45Ω |  | 2.7V~5V;-5V~5V |  | 0 | https://www.lcsc.com/datasheet/C675247.pdf | https://www.lcsc.com/product-detail/C675247.html
LTC1393CGN#PBF | ADI | 1+: 6.0643 200+: 2.3477 500+: 2.2643 1,000+: 2.2242 | 70Ω SSOP-16-150mil Analog Switches, Multiplexers, Demultiplexers RoHS |  | Channel combination connection;Glitch-free switching;Control interface integration |  | 0℃~+70℃ | SSOP-16-150mil | Tube-packed |  |  | 70Ω |  | 2.7V~5V;-5V~5V |  | 0 | https://www.lcsc.com/datasheet/C675254.pdf | https://www.lcsc.com/product-detail/C675254.html
LTC1393CGN#TRPBF | ADI | 1+: 6.0643 200+: 2.3477 500+: 2.2643 1,000+: 2.2242 | 140Ω SO-16 Analog Switches, Multiplexers, Demultiplexers RoHS |  | Channel combination connection;Glitch-free switching;Control interface integration |  | 0℃~+70℃ | SO-16 | Tape & Reel (TR) |  |  | 140Ω |  | 2.7V~5V;-5V~5V |  | 0 | https://www.lcsc.com/datasheet/C675255.pdf | https://www.lcsc.com/product-detail/C675255.html
LTC1393CS#PBF | ADI | 1+: 7.4859 200+: 2.8971 500+: 2.7953 1,000+: 2.7459 | 70Ω SO-16 Analog Switches, Multiplexers, Demultiplexers RoHS |  | Channel combination connection;Glitch-free switching;Control interface integration |  | 0℃~+70℃ | SO-16 | Tube-packed |  |  | 70Ω |  | 2.7V~5V;-5V~5V |  | 0 | https://www.lcsc.com/datasheet/C675256.pdf | https://www.lcsc.com/product-detail/C675256.html
LTC1393CS#TRPBF | ADI | 1+: 5.6846 200+: 2.201 500+: 2.1223 1,000+: 2.0853 | 140Ω 2.7V~5V SO-16 Analog Switches, Multiplexers, Demultiplexers RoHS |  | Channel combination connection;Glitch-free switching;Control interface integration |  | 0℃~+70℃ | SO-16 | Tape & Reel (TR) |  |  | 140Ω |  | 2.7V~5V |  | 0 | https://www.lcsc.com/datasheet/C675257.pdf | https://www.lcsc.com/product-detail/C675257.html
LTC1393IGN#PBF | ADI | 1+: 8.0215 200+: 3.104 500+: 2.9959 1,000+: 2.9419 | 70Ω SSOP-16-150mil Analog Switches, Multiplexers, Demultiplexers RoHS |  | Channel combination connection;Control interface integration;Glitch-free switching |  | -40℃~+85℃ | SSOP-16-150mil | Tube-packed |  |  | 70Ω |  | 2.7V~5V;-5V~5V |  | 0 | https://www.lcsc.com/datasheet/C675258.pdf | https://www.lcsc.com/product-detail/C675258.html
LTC1393IGN#TRPBF | ADI | 1+: 7.0151 200+: 2.715 500+: 2.6193 1,000+: 2.573 | 140Ω 2.7V~5V SSOP-16-150mil Analog Switches, Multiplexers, Demultiplexers RoHS |  | Channel combination connection;Control interface integration;Glitch-free switching |  | -40℃~+85℃ | SSOP-16-150mil | Tape & Reel (TR) |  |  | 140Ω |  | 2.7V~5V |  | 0 | https://www.lcsc.com/datasheet/C675259.pdf | https://www.lcsc.com/product-detail/C675259.html
LTC1393IS#PBF | ADI | 1+: 4.3773 200+: 1.6948 500+: 1.6346 1,000+: 1.6053 | 70Ω SO-16 Analog Switches, Multiplexers, Demultiplexers RoHS |  | Channel combination connection;Glitch-free switching;Control interface integration |  | -40℃~+85℃ | SO-16 | Tube-packed |  |  | 70Ω |  | 2.7V~5V;-5V~5V |  | 0 | https://www.lcsc.com/datasheet/C675260.pdf | https://www.lcsc.com/product-detail/C675260.html
LTC1393IS#TRPBF | ADI | 1+: 6.3406 200+: 2.4542 500+: 2.3677 1,000+: 2.3261 | 70Ω 1 2.7V~5V SO-16 Analog Switches, Multiplexers, Demultiplexers RoHS |  | Glitch-free switching;Control interface integration | 1 | -40℃~+85℃ | SO-16 | Tape & Reel (TR) |  |  | 70Ω |  | 2.7V~5V |  | 0 | https://www.lcsc.com/datasheet/C675261.pdf | https://www.lcsc.com/product-detail/C675261.html
LTC201ACN#PBF | ADI | 1+: 4.9715 200+: 1.9241 500+: 1.8577 1,000+: 1.8236 | 65Ω 4 PDIP-16 Analog Switches, Multiplexers, Demultiplexers RoHS | 30pF | Glitch-free switching | 4 | 0℃~+70℃ | PDIP-16 | Tube-packed |  |  | 65Ω |  | 5V;-15V~15V |  | 0 | https://www.lcsc.com/datasheet/C679121.pdf | https://www.lcsc.com/product-detail/C679121.html
LTC201ACS#PBF | ADI | 1+: 5.8436 200+: 2.2613 500+: 2.1819 1,000+: 2.143 | 65Ω 4 SOIC-16 Analog Switches, Multiplexers, Demultiplexers RoHS |  | Glitch-free switching | 4 | 0℃~+70℃ | SOIC-16 | Tube-packed |  |  | 65Ω |  | 5V;-15V~15V |  | 0 | https://www.lcsc.com/datasheet/C679122.pdf | https://www.lcsc.com/product-detail/C679122.html
LTC201ACS#TRPBF | ADI | 1+: 5.5643 200+: 2.1532 500+: 2.0776 1,000+: 2.0405 | 65Ω 4 SOIC-16 Analog Switches, Multiplexers, Demultiplexers RoHS |  | Glitch-free switching | 4 | 0℃~+70℃ | SOIC-16 | Tape & Reel (TR) |  |  | 65Ω |  | 5V;-15V~15V |  | 0 | https://www.lcsc.com/datasheet/C679123.pdf | https://www.lcsc.com/product-detail/C679123.html
LTC202CN#PBF | ADI | 1+: 4.1119 200+: 1.5914 500+: 1.5358 1,000+: 1.508 | 125Ω 4 PDIP-16 Analog Switches, Multiplexers, Demultiplexers RoHS | 30pF | Glitch-free switching | 4 | 0℃~+70℃ | PDIP-16 | Tube-packed |  |  | 125Ω |  | 5V;-15V~15V |  | 0 | https://www.lcsc.com/datasheet/C679124.pdf | https://www.lcsc.com/product-detail/C679124.html
LTC202CS#PBF | ADI | 1+: 5.4076 200+: 2.0927 500+: 2.0198 1,000+: 1.9825 | 65Ω 4 SOIC-16 Analog Switches, Multiplexers, Demultiplexers RoHS | 30pF | Glitch-free switching | 4 | 0℃~+70℃ | SOIC-16 | Tube-packed |  |  | 65Ω |  | 5V;-15V~15V |  | 0 | https://www.lcsc.com/datasheet/C679125.pdf | https://www.lcsc.com/product-detail/C679125.html
LTC202CS#TRPBF | ADI | 1+: 5.1491 200+: 1.9927 500+: 1.9232 1,000+: 1.8877 | 65Ω 4 SOIC-16 Analog Switches, Multiplexers, Demultiplexers RoHS | 30pF | Glitch-free switching | 4 | 0℃~+70℃ | SOIC-16 | Tape & Reel (TR) |  |  | 65Ω |  | 5V;-15V~15V |  | 0 | https://www.lcsc.com/datasheet/C679126.pdf | https://www.lcsc.com/product-detail/C679126.html
LTC203CN#PBF | ADI | 1+: 4.6598 200+: 1.8044 500+: 1.7411 1,000+: 1.7087 | 65Ω 4 PDIP-16 Analog Switches, Multiplexers, Demultiplexers RoHS | 30pF | Glitch-free switching | 4 | 0℃~+70℃ | PDIP-16 | Tube-packed |  |  | 65Ω |  | 5V;-15V~15V |  | 0 | https://www.lcsc.com/datasheet/C679127.pdf | https://www.lcsc.com/product-detail/C679127.html
LTC203CS#PBF | ADI | 1+: 5.7541 200+: 2.2273 500+: 2.1486 1,000+: 2.11 | 65Ω 4 SOIC-16 Analog Switches, Multiplexers, Demultiplexers RoHS | 30pF | Glitch-free switching | 4 | 0℃~+70℃ | SOIC-16 | Tube-packed |  |  | 65Ω |  | 5V;-15V~15V |  | 0 | https://www.lcsc.com/datasheet/C679128.pdf | https://www.lcsc.com/product-detail/C679128.html
LTC203CS#TRPBF | ADI | 1+: 5.7541 200+: 2.2273 500+: 2.1486 1,000+: 2.11 | 125Ω 4 SOIC-16 Analog Switches, Multiplexers, Demultiplexers RoHS | 30pF | Glitch-free switching | 4 | 0℃~+70℃ | SOIC-16 | Tape & Reel (TR) |  |  | 125Ω |  | 5V;-15V~15V |  | 0 | https://www.lcsc.com/datasheet/C679129.pdf | https://www.lcsc.com/product-detail/C679129.html
LTC221CN#PBF | ADI | 1+: 5.7495 200+: 2.2257 500+: 2.147 1,000+: 2.1084 | 4 65Ω PDIP-16 Analog Switches, Multiplexers, Demultiplexers RoHS | 30pF | Glitch-free switching | 4 | 0℃~+70℃ | PDIP-16 | Tube-packed |  |  | 65Ω |  | 5V;-15V~15V |  | 0 | https://www.lcsc.com/datasheet/C679550.pdf | https://www.lcsc.com/product-detail/C679550.html
LTC221CS#PBF | ADI | 1+: 5.9779 200+: 2.3137 500+: 2.2319 1,000+: 2.1918 | 4 90Ω SO-16 Analog Switches, Multiplexers, Demultiplexers RoHS | 30pF | Glitch-free switching | 4 | 0℃~+70℃ | SO-16 | Tube-packed |  |  | 90Ω |  | 5V;-15V~15V |  | 0 | https://www.lcsc.com/datasheet/C679551.pdf | https://www.lcsc.com/product-detail/C679551.html
LTC221CS#TRPBF | ADI | 1+: 5.9779 200+: 2.3137 500+: 2.2319 1,000+: 2.1918 | 4 65Ω SO-16 Analog Switches, Multiplexers, Demultiplexers RoHS | 30pF | Glitch-free switching | 4 | 0℃~+70℃ | SO-16 | Tape & Reel (TR) |  |  | 65Ω |  | 5V;-15V~15V |  | 0 | https://www.lcsc.com/datasheet/C679552.pdf | https://www.lcsc.com/product-detail/C679552.html
LTC222CN#PBF | ADI | 1+: 5.7495 200+: 2.2257 500+: 2.147 1,000+: 2.1084 | 4 65Ω PDIP-16 Analog Switches, Multiplexers, Demultiplexers RoHS | 30pF | Glitch-free switching | 4 | 0℃~+70℃ | PDIP-16 | Tube-packed |  |  | 65Ω |  | 5V;-15V~15V |  | 0 | https://www.lcsc.com/datasheet/C679600.pdf | https://www.lcsc.com/product-detail/C679600.html
LTC222CS#PBF | ADI | 1+: 5.9779 200+: 2.3137 500+: 2.2319 1,000+: 2.1918 | 4 90Ω SO-16 Analog Switches, Multiplexers, Demultiplexers RoHS | 30pF | Glitch-free switching | 4 | 0℃~+70℃ | SO-16 | Tube-packed |  |  | 90Ω |  | 5V;-15V~15V |  | 0 | https://www.lcsc.com/datasheet/C679601.pdf | https://www.lcsc.com/product-detail/C679601.html
LTC222CS#TRPBF | ADI | 1+: 5.9779 200+: 2.3137 500+: 2.2319 1,000+: 2.1918 | 4 65Ω SO-16 Analog Switches, Multiplexers, Demultiplexers RoHS | 30pF | Glitch-free switching | 4 | 0℃~+70℃ | SO-16 | Tape & Reel (TR) |  |  | 65Ω |  | 5V;-15V~15V |  | 0 | https://www.lcsc.com/datasheet/C679602.pdf | https://www.lcsc.com/product-detail/C679602.html
M74HCT4066ADTR2G | onsemi | 1+: 0.3429 200+: 0.1327 500+: 0.1281 1,000+: 0.1258 | 200Ω 4 4.5V~5.5V TSSOP-14 Analog Switches, Multiplexers, Demultiplexers RoHS |  | Bidirectional analog channel;Fault protection | 4 | -55℃~+125℃ | TSSOP-14 | Tape & Reel (TR) |  |  | 200Ω |  | 4.5V~5.5V |  | 0 | https://www.lcsc.com/datasheet/C903822.pdf | https://www.lcsc.com/product-detail/C903822.html
M74HCT4852ADTR2G | onsemi | 1+: 0.2815 200+: 0.109 500+: 0.1051 1,000+: 0.1032 | 500Ω 4.5V~5.5V TSSOP-16 Analog Switches, Multiplexers, Demultiplexers RoHS |  | Fault protection |  | -55℃~+125℃ | TSSOP-16 | Tape & Reel (TR) |  |  | 500Ω |  | 4.5V~5.5V |  | 0 | https://www.lcsc.com/datasheet/C903825.pdf | https://www.lcsc.com/product-detail/C903825.html
MAX14752EUE+ | MAXIM | 1+: 3.4654 10+: 3.3849 30+: 3.3302 96+: 3.2754 | 60Ω 1 TSSOP-16 Analog Switches, Multiplexers, Demultiplexers RoHS |  | Bidirectional analog channel | 1 | -40℃~+85℃ | TSSOP-16 | Tube-packed |  |  | 60Ω |  | 20V~72V;-36V~-10V;10V~36V |  | 0 | https://www.lcsc.com/datasheet/C143348.pdf | https://www.lcsc.com/product-detail/C143348.html
MAX14778ETP+ | MAXIM | 1+: 13.2056 10+: 11.5047 30+: 10.4687 100+: 9.599 | 2 1.5Ω 3V~5.5V VQFN-20-EP(5x5) Analog Switches, Multiplexers, Demultiplexers RoHS |  | Bidirectional analog channel;ESD protection | 2 | -40℃~+85℃ | VQFN-20-EP(5x5) | Tube-packed |  |  | 1.5Ω |  | 3V~5.5V |  | 0 | https://www.lcsc.com/datasheet/C143350.pdf | https://www.lcsc.com/product-detail/C143350.html
MAX14803CCM+T | MAXIM | 1+: 19.9961 30+: 19.0606 100+: 18.8275 | 2.7V~5.5V 16 27Ω LQFP-48(7x7) Analog Switches, Multiplexers, Demultiplexers RoHS | 56pF | Fault protection;Fail-safe disconnect;Control interface integration | 16 | 0℃~+70℃ | LQFP-48(7x7) | Tape & Reel (TR) | 42ns |  | 27Ω |  | 2.7V~5.5V |  | 0 | https://www.lcsc.com/datasheet/C143353.pdf | https://www.lcsc.com/product-detail/C143353.html
MAX303EPE+ | MAXIM | 1+: 16.4473 200+: 6.3653 500+: 6.1415 1,000+: 6.0304 | 35Ω 2 PDIP-16 Analog Switches, Multiplexers, Demultiplexers RoHS | 39pF |  | 2 | -40℃~+85℃ | PDIP-16 | Tube-packed |  |  | 35Ω |  | 10V~30V;-20V~-4.5V;4.5V~20V |  | 0 | https://www.lcsc.com/datasheet/C1346039.pdf | https://www.lcsc.com/product-detail/C1346039.html
MAX306EWI | ADI | 1+: 17.7515 10+: 17.2437 | 100Ω 1 SOIC-28-300mil Analog Switches, Multiplexers, Demultiplexers |  | Fault protection | 1 | -40℃~+85℃ | SOIC-28-300mil | Tape & Reel (TR) |  |  | 100Ω |  | 5V~30V;-20V~-4.5V |  | 0 | https://www.lcsc.com/datasheet/C30352.pdf | https://www.lcsc.com/product-detail/C30352.html
MAX308ESE | MAXIM | 1+: 5.4474 10+: 4.6613 30+: 4.1942 100+: 3.7238 500+: 3.5058 1,000+: 3.4081 | 1 Circuit IC SWITCH 8:1 60Ω SOP-16-150mil | 26pF | Bidirectional analog channel | 1 | -40℃~+85℃ | SOP-16-150mil | Tape & Reel (TR) |  |  | 60Ω |  | 5V~30V;-20V~-5V;5V~20V |  | 10 | https://www.lcsc.com/datasheet/C47977.pdf | https://www.lcsc.com/product-detail/C47977.html
MAX312EUE+T | MAXIM | 1+: 5.4268 10+: 4.6699 30+: 3.9915 100+: 3.5367 500+: 3.3255 1,000+: 3.2315 2,500+: 3.1898 | 6.5Ω 4 TSSOP-16 Analog Switches, Multiplexers, Demultiplexers RoHS | 47pF | Bidirectional analog channel | 4 | -40℃~+85℃ | TSSOP-16 | Tape & Reel (TR) |  |  | 6.5Ω |  | 4.5V~30V;-20V~-4.5V;4.5V~20V |  | 0 | https://www.lcsc.com/datasheet/C524434.pdf | https://www.lcsc.com/product-detail/C524434.html
MAX326CEE+ | MAXIM | 1+: 18.9259 10+: 18.3918 | QSOP-16-150mil Analog Switches, Multiplexers, Demultiplexers RoHS |  |  |  |  | QSOP-16-150mil | Tube-packed | [6 empty] | 0 | https://www.lcsc.com/datasheet/C400155.pdf | https://www.lcsc.com/product-detail/C400155.html
MAX333ACAP+ | MAXIM | 1+: 4.0838 10+: 3.5358 30+: 3.211 100+: 2.8816 500+: 2.7292 1,000+: 2.6615 | 35Ω 4 SSOP-20-5.2mm Analog Switches, Multiplexers, Demultiplexers RoHS |  | Glitch-free switching | 4 | 0℃~+70℃ | SSOP-20-5.2mm | Tube-packed |  |  | 35Ω |  | -20V~-4.5V;4.5V~20V;10V~30V |  | 0 | https://www.lcsc.com/datasheet/C400166.pdf | https://www.lcsc.com/product-detail/C400166.html
MAX336EUI+ | MAXIM | 1+: 18.5325 200+: 7.1726 500+: 6.921 1,000+: 6.7959 | 400Ω 1 TSSOP-28 Analog Switches, Multiplexers, Demultiplexers RoHS | 22pF | Bidirectional analog channel;Fault protection | 1 | -40℃~+85℃ | TSSOP-28 | Tube-packed |  |  | 400Ω |  | 4.5V~30V;-20V~-4.5V;4.5V~20V |  | 0 | https://www.lcsc.com/datasheet/C1346040.pdf | https://www.lcsc.com/product-detail/C1346040.html
MAX352CSE+T | MAXIM | 1+: 10.212 200+: 3.9526 500+: 3.8131 1,000+: 3.7449 | 35Ω 4 SOIC-16 Analog Switches, Multiplexers, Demultiplexers RoHS | 35pF | Bidirectional analog channel | 4 | 0℃~+70℃ | SOIC-16 | Tape & Reel (TR) |  |  | 35Ω |  | 10V~30V;-20V~-4.5V;4.5V~20V |  | 0 | https://www.lcsc.com/datasheet/C571009.pdf | https://www.lcsc.com/product-detail/C571009.html
MAX355EWE+ | MAXIM | 1+: 6.2856 10+: 4.7701 46+: 4.2536 92+: 3.8204 | 2 350Ω SOIC-16-300mil Analog Switches, Multiplexers, Demultiplexers RoHS | 14pF | Fault protection;Bidirectional analog channel | 2 | -40℃~+85℃ | SOIC-16-300mil | Tube-packed |  |  | 350Ω |  | 4.5V~36V;-18V~-4.5V;4.5V~18V |  | 0 | https://www.lcsc.com/datasheet/C132361.pdf | https://www.lcsc.com/product-detail/C132361.html
MAX355EWE+T | MAXIM | 1+: 3.9698 10+: 3.8871 30+: 3.832 100+: 3.7769 | SO-16-300mil Analog Switches, Multiplexers, Demultiplexers RoHS |  |  |  |  | SO-16-300mil | Tape & Reel (TR) | [6 empty] | 0 | https://www.lcsc.com/datasheet/C879648.pdf | https://www.lcsc.com/product-detail/C879648.html
MAX396EWI+ | MAXIM | 1+: 16.6472 10+: 16.1697 | 100Ω 1 SOIC-28-300mil Analog Switches, Multiplexers, Demultiplexers RoHS | 90pF | Bidirectional analog channel | 1 | -40℃~+85℃ | SOIC-28-300mil | Tube-packed |  |  | 100Ω |  | 2.7V~16V;-8V~-2.7V;2.7V~8V |  | 0 | https://www.lcsc.com/datasheet/C143455.pdf | https://www.lcsc.com/product-detail/C143455.html
MAX4051ACSE+T | MAXIM | 1+: 1.5901 10+: 1.5564 30+: 1.535 100+: 1.512 | 100Ω SOIC-16 Analog Switches, Multiplexers, Demultiplexers RoHS |  | Bidirectional analog channel |  | 0℃~+70℃ | SOIC-16 | Tape & Reel (TR) |  |  | 100Ω |  | 2.7V~16V;-8V~-2.7V;2.7V~8V |  | 0 | https://www.lcsc.com/datasheet/C443678.pdf | https://www.lcsc.com/product-detail/C443678.html
MAX4052AEEE+T | MAXIM | 1+: 10.4648 200+: 4.0501 500+: 3.9081 1,000+: 3.8371 | 100Ω 2 QSOP-16 Analog Switches, Multiplexers, Demultiplexers RoHS |  | Bidirectional analog channel | 2 | 0℃~+70℃ | QSOP-16 | Tape & Reel (TR) |  |  | 100Ω |  | 2.7V~16V;-8V~-2.7V |  | 0 | https://www.lcsc.com/datasheet/C880683.pdf | https://www.lcsc.com/product-detail/C880683.html
MAX4066ESD+ | MAXIM | 1+: 2.8705 10+: 2.4633 30+: 2.2088 100+: 1.9466 500+: 1.8294 1,000+: 1.7785 2,000+: 1.7569 4,000+: 1.7446 | 2V~16V 45Ω 4 SOIC-14 Analog Switches, Multiplexers, Demultiplexers RoHS | 22pF | Bidirectional analog channel | 4 | 0℃~+70℃ | SOIC-14 | Tube-packed |  |  | 45Ω |  | 2V~16V |  | 0 | https://www.lcsc.com/datasheet/C143457.pdf | https://www.lcsc.com/product-detail/C143457.html
MAX4516EUK+T | MAXIM | 1+: 1.7329 10+: 1.6931 30+: 1.6655 100+: 1.6395 | 1 Circuit IC SWITCH 1:1 20Ω SOT-23-5 | 9pF | Bidirectional analog channel;Level shifting | 1 | -40℃~+85℃ | SOT-23-5 | Tape & Reel (TR) |  |  | 20Ω |  | -6V~-1V;1V~6V |  | 0 | https://www.lcsc.com/datasheet/C879659.pdf | https://www.lcsc.com/product-detail/C879659.html
MAX4517EUK+T | MAXIM | 1+: 4.3305 200+: 1.6767 500+: 1.6176 1,000+: 1.5888 | -6V~6V 1 20Ω SOT-23-5 Analog Switches, Multiplexers, Demultiplexers RoHS |  | Bidirectional analog channel;ESD protection;Level shifting | 1 | -40℃~+85℃ | SOT-23-5 | Tape & Reel (TR) |  |  | 20Ω |  | -6V~6V |  | 0 | https://www.lcsc.com/datasheet/C880678.pdf | https://www.lcsc.com/product-detail/C880678.html
MAX4521ESE+ | MAXIM | 1+: 1.4407 10+: 1.2093 30+: 1.0828 100+: 0.9394 500+: 0.8746 1,000+: 0.8469 2,000+: 0.8376 4,000+: 0.8299 | 100Ω 4 SOIC-16 Analog Switches, Multiplexers, Demultiplexers RoHS |  | Bidirectional analog channel;ESD protection | 4 | -40℃~+85℃ | SOIC-16 | Tube-packed |  |  | 100Ω |  | 2V~12V;-6V~-2V;2V~6V |  | 0 | https://www.lcsc.com/datasheet/C143478.pdf | https://www.lcsc.com/product-detail/C143478.html
MAX4527ESA+ | MAXIM | 1+: 3.4459 10+: 2.9646 30+: 2.6777 100+: 2.3893 500+: 2.2551 1,000+: 2.1949 | 2 105Ω SOIC-8 Analog Switches, Multiplexers, Demultiplexers RoHS |  | Bidirectional analog channel;ESD protection | 2 | -40℃~+85℃ | SOIC-8 | Tube-packed |  |  | 105Ω |  | 4.5V~36V;-18V~-4.5V |  | 0 | https://www.lcsc.com/datasheet/C143479.pdf | https://www.lcsc.com/product-detail/C143479.html
MAX4541CSA+ | MAXIM | 1+: 2.0522 10+: 2.0074 30+: 1.9765 100+: 1.9456 | 2.7V~12V 2 33Ω SO-8 Analog Switches, Multiplexers, Demultiplexers RoHS | 13pF | Bidirectional analog channel;Fault protection | 2 | 0℃~+70℃ | SO-8 | Tube-packed |  |  | 33Ω |  | 2.7V~12V |  | 0 | https://www.lcsc.com/datasheet/C490918.pdf | https://www.lcsc.com/product-detail/C490918.html
MAX4541ESA+ | MAXIM | 1+: 1.0489 10+: 0.8592 30+: 0.7636 100+: 0.6695 500+: 0.6124 1,000+: 0.5831 2,000+: 0.5769 4,000+: 0.5723 | 2.7V~12V 2 60Ω SOIC-8 Analog Switches, Multiplexers, Demultiplexers RoHS | 13pF | Bidirectional analog channel;Fault protection | 2 | -40℃~+85℃ | SOIC-8 | Tube-packed |  |  | 60Ω |  | 2.7V~12V |  | 0 | https://www.lcsc.com/datasheet/C143480.pdf | https://www.lcsc.com/product-detail/C143480.html
MAX4544CSA+ | MAXIM | 1+: 6.547 200+: 2.5346 500+: 2.445 1,000+: 2.4001 | 2.7V~12V 1 60Ω SO-8 Analog Switches, Multiplexers, Demultiplexers RoHS |  | Bidirectional analog channel;Glitch-free switching;Fault protection | 1 | 0℃~+70℃ | SO-8 | Tube-packed |  |  | 60Ω |  | 2.7V~12V |  | 0 | https://www.lcsc.com/datasheet/C490923.pdf | https://www.lcsc.com/product-detail/C490923.html
MAX4561EUT+T | MAXIM | 1+: 1.9212 10+: 1.8751 30+: 1.8434 100+: 1.5957 | 1 Circuit IC SWITCH 2:1 70Ω SOT-23-6 | 12pF | ESD protection;Glitch-free switching | 1 | -40℃~+85℃ | SOT-23-6 | Tape & Reel (TR) |  |  | 70Ω |  | 1.8V~12V |  | 0 | https://www.lcsc.com/datasheet/C242550.pdf | https://www.lcsc.com/product-detail/C242550.html
MAX4581ESE+T | MAXIM | 1+: 1.8294 10+: 1.5595 30+: 1.3898 100+: 1.217 500+: 1.1399 1,000+: 1.106 | 8 100Ω SOIC-16 Analog Switches, Multiplexers, Demultiplexers RoHS | 25pF | Bidirectional analog channel | 8 | -40℃~+85℃ | SOIC-16 | Tape & Reel (TR) |  |  | 100Ω |  | 2V~12V;-6V~6V |  | 0 | https://www.lcsc.com/datasheet/C118509.pdf | https://www.lcsc.com/product-detail/C118509.html
MAX4581EUE+ | MAXIM | 1+: 1.7393 192+: 0.6727 480+: 0.6501 960+: 0.6387 | 80Ω TSSOP-16 Analog Switches, Multiplexers, Demultiplexers RoHS | 25pF | Bidirectional analog channel |  | -40℃~+85℃ | TSSOP-16 | Tube-packed |  |  | 80Ω |  | 2V~12V;-6V~-2V;2V~6V |  | 0 | https://www.lcsc.com/datasheet/C1521998.pdf | https://www.lcsc.com/product-detail/C1521998.html
MAX4599EUT+T | MAXIM | 1+: 1.069 10+: 0.8762 30+: 0.779 100+: 0.6818 500+: 0.6247 1,000+: 0.5954 | 2V~5.5V 1 40Ω SOT-23-6 Analog Switches, Multiplexers, Demultiplexers RoHS | 20pF | Bidirectional analog channel;Fault protection | 1 | -40℃~+85℃ | SOT-23-6 | Tape & Reel (TR) |  |  | 40Ω |  | 2V~5.5V |  | 0 | https://www.lcsc.com/datasheet/C143481.pdf | https://www.lcsc.com/product-detail/C143481.html
MAX4599EXT-T | MAXIM | 1+: 2.0895 10+: 2.0402 30+: 2.0069 100+: 1.9736 | IC SWITCH 2:1 40Ω SOT-363-6 | 20pF | Fault protection;Bidirectional analog channel | 1 | -40℃~+85℃ | SOT-363-6 | Tape & Reel (TR) |  |  | 40Ω |  | 2V~5.5V |  | 0 | https://www.lcsc.com/datasheet/C7261.pdf | https://www.lcsc.com/product-detail/C7261.html
MAX4602EAE+T | MAXIM | 1+: 28.778 200+: 11.1377 500+: 10.7457 1,000+: 10.5528 | 2.5Ω 4 SSOP-16-208mil Analog Switches, Multiplexers, Demultiplexers RoHS |  |  | 4 | -40℃~+85℃ | SSOP-16-208mil | Tape & Reel (TR) |  |  | 2.5Ω |  | 4.5V~36V;-20V~20V |  | 0 | https://www.lcsc.com/datasheet/C880677.pdf | https://www.lcsc.com/product-detail/C880677.html
MAX4613ESE+T | MAXIM | 1+: 11.5005 10+: 10.9761 30+: 9.3689 100+: 8.576 | 70Ω 4 SO-16 Analog Switches, Multiplexers, Demultiplexers RoHS |  | Bidirectional analog channel;Power-off isolation | 4 | -40℃~+85℃ | SO-16 | Tape & Reel (TR) |  |  | 70Ω |  | 4.5V~40V;-20V~-4.5V |  | 0 | https://www.lcsc.com/datasheet/C406332.pdf | https://www.lcsc.com/product-detail/C406332.html
MAX4617CSE+ | MAXIM | 1+: 3.1587 10+: 3.0883 50+: 3.0409 100+: 2.9949 | 10Ω 2V~5.5V 1 SOIC-16 Analog Switches, Multiplexers, Demultiplexers RoHS | 32pF | Bidirectional analog channel | 1 | 0℃~+70℃ | SOIC-16 | Tube-packed |  |  | 10Ω |  | 2V~5.5V |  | 0 | https://www.lcsc.com/datasheet/C143482.pdf | https://www.lcsc.com/product-detail/C143482.html
MAX4618EUE+ | MAXIM | 1+: 2.4331 192+: 0.9418 480+: 0.9094 960+: 0.8932 | 10Ω 2 2V~5.5V TSSOP-16 Analog Switches, Multiplexers, Demultiplexers RoHS | 21pF | Bidirectional analog channel | 2 | -40℃~+85℃ | TSSOP-16 | Tube-packed |  |  | 10Ω |  | 2V~5.5V |  | 0 | https://www.lcsc.com/datasheet/C1521999.pdf | https://www.lcsc.com/product-detail/C1521999.html
MAX4624EZT+T | MAXIM | 1+: 5.2745 10+: 4.5148 30+: 4.0625 100+: 3.6054 500+: 3.3945 1,000+: 3.2996 | 1 1.8V~5.5V 1Ω TSOT-23-6 Analog Switches, Multiplexers, Demultiplexers RoHS | 100pF | Fault protection;Bidirectional analog channel | 1 | -40℃~+85℃ | TSOT-23-6 | Tape & Reel (TR) |  |  | 1Ω |  | 1.8V~5.5V |  | 0 | https://www.lcsc.com/datasheet/C571047.pdf | https://www.lcsc.com/product-detail/C571047.html
MAX4627EUK+T | MAXIM | 1+: 1.6952 10+: 1.4546 30+: 1.305 100+: 1.1507 500+: 1.0798 1,000+: 1.0505 2,500+: 1.0381 5,000+: 1.0304 | 500mΩ 1 1.8V~5.5V SOT-23-5 Analog Switches, Multiplexers, Demultiplexers RoHS | 130pF | Fault protection;Bidirectional analog channel | 1 | -40℃~+85℃ | SOT-23-5 | Tape & Reel (TR) |  |  | 500mΩ |  | 1.8V~5.5V |  | 0 | https://www.lcsc.com/datasheet/C143483.pdf | https://www.lcsc.com/product-detail/C143483.html
MAX4630ESD+ | MAXIM | 1+: 3.4096 200+: 1.3197 500+: 1.2734 1,000+: 1.2503 | 45Ω 2V~12V 4 SOIC-14 Analog Switches, Multiplexers, Demultiplexers RoHS | 20pF | ESD protection;Bidirectional analog channel | 4 | -40℃~+85℃ | SOIC-14 | Tube-packed |  |  | 45Ω |  | 2V~12V |  | 0 | https://www.lcsc.com/datasheet/C1346042.pdf | https://www.lcsc.com/product-detail/C1346042.html
MAX4634EUB+ | MAXIM | 1+: 2.5993 200+: 1.0064 500+: 0.9709 1,000+: 0.9539 | 4Ω 1 1.8V~5.5V MSOP-10 Analog Switches, Multiplexers, Demultiplexers RoHS | 68pF | Fault protection;Bidirectional analog channel | 1 | -40℃~+85℃ | MSOP-10 | Tube-packed |  |  | 4Ω |  | 1.8V~5.5V |  | 0 | https://www.lcsc.com/datasheet/C1522001.pdf | https://www.lcsc.com/product-detail/C1522001.html
MAX4635EUB+T | MAXIM | 1+: 2.3721 | 2 4Ω 1.8V~5.5V MSOP-10 Analog Switches, Multiplexers, Demultiplexers RoHS | 32pF | Bidirectional analog channel;Level shifting;Fault protection | 2 | -40℃~+85℃ | MSOP-10 | Tape & Reel (TR) |  |  | 4Ω |  | 1.8V~5.5V |  | 0 | https://www.lcsc.com/datasheet/C880682.pdf | https://www.lcsc.com/product-detail/C880682.html
MAX4636EUB+ | MAXIM |  | 2 4Ω 1.8V~5.5V MSOP-10 Analog Switches, Multiplexers, Demultiplexers RoHS | 32pF | Bidirectional analog channel;Level shifting;Fault protection | 2 | -40℃~+85℃ | MSOP-10 | Tube-packed |  |  | 4Ω |  | 1.8V~5.5V |  | Not available now | https://www.lcsc.com/datasheet/C1522007.pdf | https://www.lcsc.com/product-detail/C1522007.html
MAX4639ESE+T | MAXIM | 1+: 4.2186 10+: 3.6294 30+: 3.2793 100+: 2.9245 500+: 2.761 1,000+: 2.687 2,500+: 2.6546 | 2 3.5Ω SOP-16 Analog Switches, Multiplexers, Demultiplexers RoHS | 34pF | Bidirectional analog channel;Glitch-free switching | 2 | -40℃~+85℃ | SOP-16 | Tape & Reel (TR) |  |  | 3.5Ω |  | 1.8V~5.5V;-2.5V~2.5V |  | 0 | https://www.lcsc.com/datasheet/C61594.pdf | https://www.lcsc.com/product-detail/C61594.html
MAX4639EUE+T | MAXIM | 1+: 7.5242 10+: 7.3538 30+: 7.2386 100+: 7.125 | 2 3.5Ω TSSOP-16 Analog Switches, Multiplexers, Demultiplexers RoHS | 34pF | Bidirectional analog channel;Glitch-free switching | 2 | -40℃~+85℃ | TSSOP-16 | Tape & Reel (TR) |  |  | 3.5Ω |  | 1.8V~5.5V;-2.5V~2.5V |  | 0 | https://www.lcsc.com/datasheet/C559515.pdf | https://www.lcsc.com/product-detail/C559515.html
MAX4651EUE+T | MAXIM | 1+: 7.4615 10+: 6.6216 30+: 6.1106 100+: 5.6822 | 4Ω 4 1.8V~5.5V TSSOP-16-EP Analog Switches, Multiplexers, Demultiplexers RoHS | 32pF |  | 4 | -40℃~+85℃ | TSSOP-16-EP | Tape & Reel (TR) |  |  | 4Ω |  | 1.8V~5.5V |  | 0 | https://www.lcsc.com/datasheet/C559525.pdf | https://www.lcsc.com/product-detail/C559525.html
MAX4659EUA+T | MAXIM | 1+: 12.8651 10+: 11.1314 30+: 10.0743 100+: 9.1874 | 25Ω 1 MSOP-8 Analog Switches, Multiplexers, Demultiplexers RoHS |  | Bidirectional analog channel | 1 | -40℃~+85℃ | MSOP-8 | Tape & Reel (TR) |  |  | 25Ω |  | 9V~40V;-20V~-4.5V |  | 0 | https://www.lcsc.com/datasheet/C709655.pdf | https://www.lcsc.com/product-detail/C709655.html
MAX4663CAE+T | MAXIM | 1+: 19.9655 10+: 19.0662 30+: 14.9556 100+: 13.5967 500+: 13.3977 | 2.5Ω 4 SSOP-16-208mil Analog Switches, Multiplexers, Demultiplexers RoHS |  | Glitch-free switching | 4 | 0℃~+70℃ | SSOP-16-208mil | Tape & Reel (TR) |  |  | 2.5Ω |  | 4.5V~36V;-20V~-4.5V;4.5V~20V |  | 0 | https://www.lcsc.com/datasheet/C524437.pdf | https://www.lcsc.com/product-detail/C524437.html
MAX4674EUE+ | MAXIM | 1+: 2.6978 10+: 2.3153 30+: 2.0746 100+: 1.8294 500+: 1.7183 1,000+: 1.6705 2,000+: 1.652 4,000+: 1.6397 | 5Ω 4 1.8V~5.5V TSSOP-16 Analog Switches, Multiplexers, Demultiplexers RoHS | 30pF | Glitch-free switching;Level shifting | 4 | -40℃~+85℃ | TSSOP-16 | Tube-packed |  |  | 5Ω |  | 1.8V~5.5V |  | 0 | https://www.lcsc.com/datasheet/C143487.pdf | https://www.lcsc.com/product-detail/C143487.html
MAX4684EBC+T | MAXIM | 1+: 2.2073 10+: 1.905 30+: 1.7137 100+: 1.5194 500+: 1.4314 1,000+: 1.3944 2,500+: 1.379 5,000+: 1.3682 | 2 1.8V~5.5V 800mΩ UCSP-12 Analog Switches, Multiplexers, Demultiplexers RoHS | 190pF | Bidirectional analog channel;Glitch-free switching | 2 | -40℃~+85℃ | UCSP-12 | Tape & Reel (TR) |  |  | 800mΩ |  | 1.8V~5.5V |  | 0 | https://www.lcsc.com/datasheet/C393514.pdf | https://www.lcsc.com/product-detail/C393514.html
MAX4684EUB+T | MAXIM | 1+: 6.6187 10+: 5.7981 30+: 5.2983 100+: 4.8803 500+: 4.8264 | 2 1.8V~5.5V 800mΩ MSOP-10 Analog Switches, Multiplexers, Demultiplexers RoHS |  | Bidirectional analog channel | 2 | -40℃~+85℃ | MSOP-10 | Tape & Reel (TR) |  |  | 800mΩ |  | 1.8V~5.5V |  | 0 | https://www.lcsc.com/datasheet/C7571.pdf | https://www.lcsc.com/product-detail/C7571.html
MAX4693ETE+ | MAXIM | 1+: 1.5578 10+: 1.3084 30+: 1.1714 100+: 1.016 500+: 0.9467 1,000+: 0.9159 2,000+: 0.9052 4,000+: 0.899 | 25Ω TQFN-16-EP(4x4) Analog Switches, Multiplexers, Demultiplexers RoHS |  | Bidirectional analog channel;Glitch-free switching |  | -40℃~+85℃ | TQFN-16-EP(4x4) | Tube-packed |  |  | 25Ω |  | 2V~11V;-5.5V~-2V;2V~5.5V |  | 0 | https://www.lcsc.com/datasheet/C143488.pdf | https://www.lcsc.com/product-detail/C143488.html
MAX4700CWE+ | MAXIM | 1+: 9.7517 200+: 3.7738 500+: 3.6426 1,000+: 3.5763 | 1.25Ω 2 SOIC-16-300mil Analog Switches, Multiplexers, Demultiplexers |  | Glitch-free switching | 2 | 0℃~+70℃ | SOIC-16-300mil | Tube-packed |  |  | 1.25Ω |  | 4.5V~36V;-20V~-4.5V;4.5V~20V |  | 0 | https://www.lcsc.com/datasheet/C1346041.pdf | https://www.lcsc.com/product-detail/C1346041.html
MAX4721EUA+T | MAXIM | 1+: 4.1026 200+: 1.5883 500+: 1.5327 1,000+: 1.5049 | 2 4.5Ω 1.8V~5.5V MSOP-8 Analog Switches, Multiplexers, Demultiplexers RoHS | 15pF | Bidirectional analog channel | 2 | -40℃~+85℃ | MSOP-8 | Tape & Reel (TR) |  |  | 4.5Ω |  | 1.8V~5.5V |  | 0 | https://www.lcsc.com/datasheet/C962093.pdf | https://www.lcsc.com/product-detail/C962093.html
MAX4730EXT+T | MAXIM | 1+: 5.142 10+: 5.0272 30+: 4.9507 100+: 4.1044 | 3.5Ω 1.8V~5.5V SOT-363-6 Analog Switches, Multiplexers, Demultiplexers RoHS | 19.5pF |  |  | -40℃~+85℃ | SOT-363-6 | Tape & Reel (TR) |  |  | 3.5Ω |  | 1.8V~5.5V |  | 0 | https://www.lcsc.com/datasheet/C143489.pdf | https://www.lcsc.com/product-detail/C143489.html
MAX4734EUB+ | MAXIM | 1+: 5.7318 10+: 4.959 30+: 4.4886 100+: 4.0937 | 1.6V~3.6V 800mΩ MSOP-10 Analog Switches, Multiplexers, Demultiplexers RoHS |  | Bidirectional analog channel;Glitch-free switching |  | -40℃~+85℃ | MSOP-10 | Tube-packed |  |  | 800mΩ |  | 1.6V~3.6V |  | 0 | https://www.lcsc.com/datasheet/C1522000.pdf | https://www.lcsc.com/product-detail/C1522000.html
MAX4781EUE+ | MAXIM | 1+: 7.4452 10+: 7.2784 30+: 7.1667 100+: 7.0565 | 1.6V~3.6V 1 700mΩ TSSOP-16 Analog Switches, Multiplexers, Demultiplexers RoHS | 380pF | Bidirectional analog channel | 1 | -40℃~+85℃ | TSSOP-16 | Tube-packed |  |  | 700mΩ |  | 1.6V~3.6V |  | 0 | https://www.lcsc.com/datasheet/C143491.pdf | https://www.lcsc.com/product-detail/C143491.html
MAX6818EAP | ADI | 1+: 6.8054 10+: 5.8707 30+: 5.2996 100+: 4.8209 | 2.7V~5.5V 8 SSOP-20-208mil Analog Switches, Multiplexers, Demultiplexers RoHS |  | Fault protection | 8 | -40℃~+125℃ | SSOP-20-208mil | Tape & Reel (TR) | 100ns |  |  |  | 2.7V~5.5V |  | 0 | https://www.lcsc.com/datasheet/C38200.pdf | https://www.lcsc.com/product-detail/C38200.html
MC14016BDR2G | onsemi | 1+: 0.1765 10+: 0.173 30+: 0.1707 100+: 0.1683 | 260Ω 4 3V~18V SOIC-14 Analog Switches, Multiplexers, Demultiplexers RoHS |  | ESD protection | 4 | -55℃~+125℃ | SOIC-14 | Tape & Reel (TR) | 15ns |  | 260Ω |  | 3V~18V |  | 0 | https://www.lcsc.com/datasheet/C233570.pdf | https://www.lcsc.com/product-detail/C233570.html
MC14551BDR2G | onsemi | 1+: 2.0791 10+: 2.03 30+: 1.9977 100+: 1.9654 | 80Ω 4 3V~18V SOIC-16 Analog Switches, Multiplexers, Demultiplexers RoHS | 10pF | Fault protection;Level shifting | 4 | -55℃~+125℃ | SOIC-16 | Tape & Reel (TR) | 15ns |  | 80Ω |  | 3V~18V |  | 0 | https://www.lcsc.com/datasheet/C94030.pdf | https://www.lcsc.com/product-detail/C94030.html
MC74HC4051ADTG | onsemi | 1+: 2.0942 10+: 1.7858 30+: 1.592 96+: 1.3936 480+: 1.3052 960+: 1.2665 | 170Ω 2V~6V 8 TSSOP-16 Analog Switches, Multiplexers, Demultiplexers RoHS |  | Fault protection | 8 | -55℃~+125℃ | TSSOP-16 | Tube-packed |  |  | 170Ω |  | 2V~6V |  | 0 | https://www.lcsc.com/datasheet/C897599.pdf | https://www.lcsc.com/product-detail/C897599.html
MC74HC4051ADWR2G | onsemi | 1+: 1.6992 10+: 1.4111 30+: 1.2533 100+: 1.0758 500+: 0.9961 1,000+: 0.9603 | 170Ω 8 SOIC-16-300mil Analog Switches, Multiplexers, Demultiplexers RoHS | 35pF | ESD protection | 8 | -55℃~+125℃ | SOIC-16-300mil | Tape & Reel (TR) | 85ns |  | 170Ω |  | 2V~6V;-6V~0V |  | 0 | https://www.lcsc.com/datasheet/C233465.pdf | https://www.lcsc.com/product-detail/C233465.html
MC74HC4052ADR2G | onsemi | 5+: 0.2971 50+: 0.2356 150+: 0.2093 500+: 0.1366 2,500+: 0.122 5,000+: 0.1132 | 150Ω 2 SOIC-16 Analog Switches, Multiplexers, Demultiplexers RoHS |  | Fault protection | 2 | -55℃~+125℃ | SOIC-16 | Tape & Reel (TR) | 59ns |  | 150Ω |  | 2V~6V;-6V~0V |  | 0 | https://www.lcsc.com/datasheet/C152275.pdf | https://www.lcsc.com/product-detail/C152275.html
MC74HC4053ADG | onsemi | 1+: 0.573 10+: 0.4555 48+: 0.404 96+: 0.3413 480+: 0.3139 1,008+: 0.2962 | 170Ω 2V~6V 3 SOIC-16 Analog Switches, Multiplexers, Demultiplexers RoHS |  | Fault protection | 3 | -55℃~+125℃ | SOIC-16 | Tube-packed |  |  | 170Ω |  | 2V~6V |  | 0 | https://www.lcsc.com/datasheet/C906860.pdf | https://www.lcsc.com/product-detail/C906860.html
MC74HC4053ADR2G | onsemi | 1+: 0.4858 10+: 0.3893 30+: 0.3486 100+: 0.2973 500+: 0.2595 1,000+: 0.246 | 170Ω 2V~6V 3 SOIC-16 Analog Switches, Multiplexers, Demultiplexers RoHS |  | Fault protection | 3 | -55℃~+125℃ | SOIC-16 | Tape & Reel (TR) | 85ns |  | 170Ω |  | 2V~6V |  | 0 | https://www.lcsc.com/datasheet/C233611.pdf | https://www.lcsc.com/product-detail/C233611.html
MC74HC4053ADTG | onsemi | 1+: 0.2997 200+: 0.116 500+: 0.1119 1,000+: 0.1099 | 170Ω 3 TSSOP-16 Analog Switches, Multiplexers, Demultiplexers RoHS |  | Fault protection | 3 | -55℃~+125℃ | TSSOP-16 | Tube-packed |  |  | 170Ω |  | 2V~6V;-6V~0V |  | 0 | https://www.lcsc.com/datasheet/C897601.pdf | https://www.lcsc.com/product-detail/C897601.html
MC74HC4053ADWR2G | onsemi | 1+: 0.5319 10+: 0.4323 30+: 0.3833 100+: 0.3327 500+: 0.2867 1,000+: 0.2714 2,000+: 0.2683 4,000+: 0.2668 | 125Ω 2V~6V 3 SOIC-16-300mil Analog Switches, Multiplexers, Demultiplexers RoHS |  | Fault protection | 3 | -55℃~+125℃ | SOIC-16-300mil | Tape & Reel (TR) | 85ns |  | 125Ω |  | 2V~6V |  | 0 | https://www.lcsc.com/datasheet/C233536.pdf | https://www.lcsc.com/product-detail/C233536.html
MC74HC4851ADG | onsemi | 1+: 0.3356 200+: 0.1299 500+: 0.1253 1,000+: 0.1231 | 2V~6V SOIC-16 Analog Switches, Multiplexers, Demultiplexers RoHS |  |  |  | -55℃~+125℃ | SOIC-16 | Tube-packed |  | 40uA |  | 74HC | 2V~6V | Single Supply | 0 | https://www.lcsc.com/datasheet/C906863.pdf | https://www.lcsc.com/product-detail/C906863.html
MC74HC4852ADTR2G | onsemi | 1+: 0.501 200+: 0.1944 500+: 0.1881 1,000+: 0.1849 | 600Ω 4 2V~6V TSSOP-16 Analog Switches, Multiplexers, Demultiplexers RoHS |  | ESD protection | 4 | -55℃~+125℃ | TSSOP-16 | Tape & Reel (TR) |  |  | 600Ω |  | 2V~6V |  | 0 | https://www.lcsc.com/datasheet/C904053.pdf | https://www.lcsc.com/product-detail/C904053.html
MC74HCT4052ADR2G | onsemi | 1+: 0.2483 200+: 0.0961 500+: 0.0928 1,000+: 0.0911 | 240Ω 2 2V~6V SOIC-16 Analog Switches, Multiplexers, Demultiplexers RoHS |  | Fault protection | 2 | -55℃~+125℃ | SOIC-16 | Tape & Reel (TR) |  |  | 240Ω |  | 2V~6V |  | 0 | https://www.lcsc.com/datasheet/C904076.pdf | https://www.lcsc.com/product-detail/C904076.html
MC74HCT4053ADR2G | onsemi | 1+: 0.3183 10+: 0.2513 30+: 0.2226 100+: 0.1868 500+: 0.1709 1,000+: 0.1613 | 2V~6V SOIC-16 Analog Switches, Multiplexers, Demultiplexers RoHS |  |  |  | -55℃~+125℃ | SOIC-16 | Tape & Reel (TR) |  | 1uA |  | 74HCT | 2V~6V | Dual Supply | 0 | https://www.lcsc.com/datasheet/C904077.pdf | https://www.lcsc.com/product-detail/C904077.html
MC74HCT4066ADG | onsemi | 1+: 0.2146 10+: 0.1691 30+: 0.1496 100+: 0.1253 500+: 0.1144 1,000+: 0.1079 | 200Ω 4.5V~5.5V SOIC-14 Analog Switches, Multiplexers, Demultiplexers |  | Fault protection;Bidirectional analog channel |  | -55℃~+125℃ | SOIC-14 | Tube-packed |  |  | 200Ω |  | 4.5V~5.5V |  | 0 | https://www.lcsc.com/datasheet/C897283.pdf | https://www.lcsc.com/product-detail/C897283.html
MC74HCT4066ADR2G | onsemi | 1+: 0.3055 200+: 0.1183 500+: 0.1141 1,000+: 0.1121 | 120Ω 4 4.5V~5.5V SOIC-14 Analog Switches, Multiplexers, Demultiplexers RoHS |  | Bidirectional analog channel;Fault protection | 4 | -55℃~+125℃ | SOIC-14 | Tape & Reel (TR) |  |  | 120Ω |  | 4.5V~5.5V |  | 0 | https://www.lcsc.com/datasheet/C904078.pdf | https://www.lcsc.com/product-detail/C904078.html
MC74HCT4066ADTG | onsemi | 1+: 0.126 10+: 0.0998 30+: 0.0867 100+: 0.0769 500+: 0.0691 1,000+: 0.0652 | 120Ω 4 4.5V~5.5V TSSOP-14 Analog Switches, Multiplexers, Demultiplexers |  | Bidirectional analog channel;ESD protection | 4 | -55℃~+125℃ | TSSOP-14 | Tube-packed |  |  | 120Ω |  | 4.5V~5.5V |  | 0 | https://www.lcsc.com/datasheet/C897615.pdf | https://www.lcsc.com/product-detail/C897615.html
MC74HCT4851ADR2G | onsemi | 1+: 0.2899 10+: 0.2289 30+: 0.2028 100+: 0.1702 500+: 0.1556 1,000+: 0.1469 | 4.5V~5.5V SOIC-16 Analog Switches, Multiplexers, Demultiplexers RoHS |  |  |  | -55℃~+125℃ | SOIC-16 | Tape & Reel (TR) |  | 40uA |  | 74HCT | 4.5V~5.5V | Single Supply | 0 | https://www.lcsc.com/datasheet/C904080.pdf | https://www.lcsc.com/product-detail/C904080.html
MC74HCT4852ADR2G | onsemi | 1+: 0.2679 10+: 0.2111 30+: 0.1868 100+: 0.1564 500+: 0.1429 1,000+: 0.1348 | 500Ω 4.5V~5.5V SOIC-16 Analog Switches, Multiplexers, Demultiplexers RoHS |  | Fault protection |  | -55℃~+125℃ | SOIC-16 | Tape & Reel (TR) |  |  | 500Ω |  | 4.5V~5.5V |  | 0 | https://www.lcsc.com/datasheet/C904081.pdf | https://www.lcsc.com/product-detail/C904081.html
MC74LVX4051DG | onsemi | 1+: 0.7153 200+: 0.2775 500+: 0.2683 1,000+: 0.2636 | SOIC-16 Analog Switches, Multiplexers, Demultiplexers RoHS |  | Level shifting;Break-before-make function |  | -55℃~+125℃ | SOIC-16 | Tube-packed |  | 4uA |  | 74LVX |  |  | 0 | https://www.lcsc.com/datasheet/C906877.pdf | https://www.lcsc.com/product-detail/C906877.html
MC74LVX4051DTG | onsemi | 1+: 0.4851 200+: 0.1888 500+: 0.1812 1,000+: 0.1781 | 37Ω TSSOP-16 Analog Switches, Multiplexers, Demultiplexers RoHS |  | Level shifting |  | -55℃~+125℃ | TSSOP-16 | Tube-packed |  |  | 37Ω |  | 2.5V~6V;-3V~3V |  | 0 | https://www.lcsc.com/datasheet/C897639.pdf | https://www.lcsc.com/product-detail/C897639.html
MC74LVX4051DTR2G | onsemi | 1+: 0.218 10+: 0.2134 30+: 0.2103 100+: 0.2073 | TSSOP-16 Analog Switches, Multiplexers, Demultiplexers RoHS |  |  |  |  | TSSOP-16 | Tape & Reel (TR) | [6 empty] | 0 | https://www.lcsc.com/datasheet/C462845.pdf | https://www.lcsc.com/product-detail/C462845.html
MC74LVX4051MNTWG | onsemi | 1+: 0.2149 10+: 0.2103 30+: 0.2073 100+: 0.2042 | 1 120Ω QFN-16-EP(2.5x3.5) Analog Switches, Multiplexers, Demultiplexers RoHS |  | Level shifting | 1 | -55℃~+125℃ | QFN-16-EP(2.5x3.5) | Tape & Reel (TR) | 50ns |  | 120Ω |  | 2.5V~6V;-3V~0V |  | 0 | https://www.lcsc.com/datasheet/C154837.pdf | https://www.lcsc.com/product-detail/C154837.html
MC74LVX4052DG | onsemi | 1+: 0.4594 200+: 0.1778 500+: 0.1716 1,000+: 0.1685 | 2 120Ω SOIC-16 Analog Switches, Multiplexers, Demultiplexers RoHS |  | Bidirectional analog channel;Glitch-free switching | 2 | -55℃~+125℃ | SOIC-16 | Tube-packed |  |  | 120Ω |  | 2.5V~6V;-3V~3V |  | 0 | https://www.lcsc.com/datasheet/C906878.pdf | https://www.lcsc.com/product-detail/C906878.html
MC74LVX4052DR2G | onsemi | 1+: 0.2426 10+: 0.238 30+: 0.2334 100+: 0.2303 | 2.5V~6V 2 120Ω SOIC-16 Analog Switches, Multiplexers, Demultiplexers RoHS |  | Bidirectional analog channel;Glitch-free switching | 2 | -55℃~+125℃ | SOIC-16 | Tape & Reel (TR) | 50ns |  | 120Ω |  | 2.5V~6V |  | 0 | https://www.lcsc.com/datasheet/C463079.pdf | https://www.lcsc.com/product-detail/C463079.html
MC74LVX4052DTG | onsemi | 1+: 0.2973 200+: 0.1151 500+: 0.111 1,000+: 0.109 | 46Ω TSSOP-16 Analog Switches, Multiplexers, Demultiplexers RoHS |  | Bidirectional analog channel;Glitch-free switching |  | -55℃~+125℃ | TSSOP-16 | Tube-packed |  |  | 46Ω |  | 2.5V~6V;-3V~3V |  | 0 | https://www.lcsc.com/datasheet/C897640.pdf | https://www.lcsc.com/product-detail/C897640.html
MC74LVX4053DR2G | onsemi | 1+: 0.5787 200+: 0.2242 500+: 0.2165 1,000+: 0.2119 | 55Ω SOIC-16 Analog Switches, Multiplexers, Demultiplexers RoHS |  | Glitch-free switching |  | -55℃~+125℃ | SOIC-16 | Tape & Reel (TR) |  |  | 55Ω |  | 2.5V~6V;-3V~3V |  | 0 | https://www.lcsc.com/datasheet/C904138.pdf | https://www.lcsc.com/product-detail/C904138.html
MC74LVX4053DTG | onsemi | 1+: 0.4237 10+: 0.3347 30+: 0.2963 100+: 0.2487 500+: 0.2272 1,000+: 0.2134 | 120Ω 3 TSSOP-16 Analog Switches, Multiplexers, Demultiplexers RoHS |  | Bidirectional analog channel;Glitch-free switching | 3 | -55℃~+125℃ | TSSOP-16 | Tube-packed |  |  | 120Ω |  | 2.5V~6V;-3V~3V |  | 0 | https://www.lcsc.com/datasheet/C897641.pdf | https://www.lcsc.com/product-detail/C897641.html
MC74LVX8051DR2G | onsemi | 1+: 0.4552 200+: 0.1762 500+: 0.17 1,000+: 0.1669 | 2.5V~6V SOIC-16 Analog Switches, Multiplexers, Demultiplexers RoHS |  |  |  | -55℃~+85℃ | SOIC-16 | Tape & Reel (TR) |  | 160uA |  | 74LVX | 2.5V~6V | Single Supply | 0 | https://www.lcsc.com/datasheet/C904146.pdf | https://www.lcsc.com/product-detail/C904146.html
MC74LVX8051DTG | onsemi | 1+: 0.502 192+: 0.195 480+: 0.1873 960+: 0.1842 | 2.5V~6V 25Ω 1 TSSOP-16 Analog Switches, Multiplexers, Demultiplexers RoHS |  | Fault protection | 1 | -55℃~+85℃ | TSSOP-16 | Tube-packed |  |  | 25Ω |  | 2.5V~6V |  | 0 | https://www.lcsc.com/datasheet/C897644.pdf | https://www.lcsc.com/product-detail/C897644.html
MC74LVX8053DTR2G | onsemi | 1+: 0.5296 200+: 0.2057 500+: 0.1981 1,000+: 0.195 | 2.5V~6V 3 30Ω TSSOP-16 Analog Switches, Multiplexers, Demultiplexers RoHS |  | ESD protection | 3 | -55℃~+85℃ | TSSOP-16 | Tape & Reel (TR) |  |  | 30Ω |  | 2.5V~6V |  | 0 | https://www.lcsc.com/datasheet/C904149.pdf | https://www.lcsc.com/product-detail/C904149.html
MC74LVXT4051DR2G | onsemi | 1+: 0.423 200+: 0.1637 500+: 0.158 1,000+: 0.1551 | 2.5V~6V SOIC-16 Analog Switches, Multiplexers, Demultiplexers RoHS |  | Level shifting;Break-before-make function |  | -55℃~+125℃ | SOIC-16 | Tape & Reel (TR) |  | 4uA |  | 74LVXT | 2.5V~6V |  | 0 | https://www.lcsc.com/datasheet/C904152.pdf | https://www.lcsc.com/product-detail/C904152.html
MC74LVXT4051DTR2G | onsemi | 1+: 0.4139 200+: 0.1602 500+: 0.1546 1,000+: 0.1518 | 2.5V~6V TSSOP-16 Analog Switches, Multiplexers, Demultiplexers RoHS |  | Level shifting;Break-before-make function |  | -55℃~+125℃ | TSSOP-16 | Tape & Reel (TR) |  |  |  | 74LVXT | 2.5V~6V |  | 0 | https://www.lcsc.com/datasheet/C904153.pdf | https://www.lcsc.com/product-detail/C904153.html
MC74LVXT4051DTRG | onsemi | 1+: 0.3687 200+: 0.1427 500+: 0.1377 1,000+: 0.1352 | 2.5V~6V TSSOP-16 Analog Switches, Multiplexers, Demultiplexers RoHS |  | Break-before-make function;Level shifting |  | -55℃~+125℃ | TSSOP-16 | Tape & Reel (TR) |  | 4uA |  | 74LVXT | 2.5V~6V |  | 0 | https://www.lcsc.com/datasheet/C904154.pdf | https://www.lcsc.com/product-detail/C904154.html
MC74LVXT4052DG | onsemi | 1+: 0.3404 200+: 0.1318 500+: 0.1271 1,000+: 0.1249 | 4 55Ω SOIC-16 Analog Switches, Multiplexers, Demultiplexers RoHS |  | Bidirectional analog channel;Glitch-free switching | 4 | -55℃~+125℃ | SOIC-16 | Tube-packed |  |  | 55Ω |  | 2.5V~6V;-3V~3V |  | 0 | https://www.lcsc.com/datasheet/C906881.pdf | https://www.lcsc.com/product-detail/C906881.html
MC74LVXT4052DR2G | onsemi | 1+: 0.4223 200+: 0.1635 500+: 0.1577 1,000+: 0.1549 | 2.5V~6V 2 55Ω SOIC-16 Analog Switches, Multiplexers, Demultiplexers RoHS |  | Bidirectional analog channel;Glitch-free switching | 2 | -55℃~+125℃ | SOIC-16 | Tape & Reel (TR) |  |  | 55Ω |  | 2.5V~6V |  | 0 | https://www.lcsc.com/datasheet/C904155.pdf | https://www.lcsc.com/product-detail/C904155.html
MC74LVXT4052DTG | onsemi | 1+: 0.548 200+: 0.2119 500+: 0.2057 1,000+: 0.2011 | 2 55Ω TSSOP-16 Analog Switches, Multiplexers, Demultiplexers RoHS |  | Glitch-free switching | 2 | -55℃~+125℃ | TSSOP-16 | Tube-packed |  |  | 55Ω |  | 2.5V~6V;-6V~0V |  | 0 | https://www.lcsc.com/datasheet/C897646.pdf | https://www.lcsc.com/product-detail/C897646.html
MC74LVXT4053DR2G | onsemi | 1+: 0.3884 200+: 0.1503 500+: 0.145 1,000+: 0.1424 | 55Ω 3 SOIC-16 Analog Switches, Multiplexers, Demultiplexers RoHS |  | Glitch-free switching | 3 | -55℃~+125℃ | SOIC-16 | Tape & Reel (TR) |  |  | 55Ω |  | 2.5V~6V;-3V~3V |  | 0 | https://www.lcsc.com/datasheet/C904157.pdf | https://www.lcsc.com/product-detail/C904157.html
MC74LVXT4053DTG | onsemi | 1+: 0.4897 200+: 0.1904 500+: 0.1827 1,000+: 0.1796 | 55Ω 3 TSSOP-16 Analog Switches, Multiplexers, Demultiplexers RoHS |  | Glitch-free switching | 3 | -55℃~+125℃ | TSSOP-16 | Tube-packed |  |  | 55Ω |  | 2.5V~6V;-6V~0V |  | 0 | https://www.lcsc.com/datasheet/C897647.pdf | https://www.lcsc.com/product-detail/C897647.html
MC74LVXT4053DTRG | onsemi | 1+: 0.3389 200+: 0.1312 500+: 0.1266 1,000+: 0.1243 | 55Ω 3 TSSOP-16 Analog Switches, Multiplexers, Demultiplexers RoHS |  | Glitch-free switching | 3 | -55℃~+125℃ | TSSOP-16 | Tape & Reel (TR) |  |  | 55Ω |  | 2.5V~6V;-3V~0V |  | 0 | https://www.lcsc.com/datasheet/C904158.pdf | https://www.lcsc.com/product-detail/C904158.html
MC74LVXT8051DG | onsemi | 1+: 1.0607 200+: 0.4114 500+: 0.3961 1,000+: 0.3899 | 2V~6V SOIC-16 Analog Switches, Multiplexers, Demultiplexers RoHS |  | Level shifting |  | -55℃~+85℃ | SOIC-16 | Tube-packed |  | 4uA |  | 74LVXT | 2V~6V | Single Supply | 0 | https://www.lcsc.com/datasheet/C906883.pdf | https://www.lcsc.com/product-detail/C906883.html
MC74LVXT8051DR2G | onsemi | 1+: 0.9287 200+: 0.3608 500+: 0.3469 1,000+: 0.3408 | 2V~6V SOIC-16 Analog Switches, Multiplexers, Demultiplexers RoHS |  | Level shifting |  | -55℃~+85℃ | SOIC-16 | Tape & Reel (TR) |  | 160uA |  |  | 2V~6V | Single Supply | 0 | https://www.lcsc.com/datasheet/C904160.pdf | https://www.lcsc.com/product-detail/C904160.html
MC74LVXT8051DTRG | onsemi | 1+: 0.5143 200+: 0.1996 500+: 0.1919 1,000+: 0.1888 | 2V~6V TSSOP-16 Analog Switches, Multiplexers, Demultiplexers RoHS |  | Level shifting |  | -55℃~+85℃ | TSSOP-16 | Tape & Reel (TR) |  | 4uA |  | 74LVXT | 2V~6V | Single Supply | 0 | https://www.lcsc.com/datasheet/C904161.pdf | https://www.lcsc.com/product-detail/C904161.html
MC74LVXT8053DR2G | onsemi | 1+: 0.5635 200+: 0.2179 500+: 0.21 1,000+: 0.2068 | 2V~6V 3 30Ω SOIC-16 Analog Switches, Multiplexers, Demultiplexers RoHS |  | Fault protection;Level shifting | 3 | -55℃~+85℃ | SOIC-16 | Tape & Reel (TR) |  |  | 30Ω |  | 2V~6V |  | 0 | https://www.lcsc.com/datasheet/C904162.pdf | https://www.lcsc.com/product-detail/C904162.html
MC74LVXT8053DTRG | onsemi | 1+: 0.5789 200+: 0.2238 500+: 0.2157 1,000+: 0.2125 | 2V~6V 3 30Ω TSSOP-16 Analog Switches, Multiplexers, Demultiplexers RoHS |  | Fault protection;Level shifting | 3 | -55℃~+85℃ | TSSOP-16 | Tape & Reel (TR) |  |  | 30Ω |  | 2V~6V |  | 0 | https://www.lcsc.com/datasheet/C904163.pdf | https://www.lcsc.com/product-detail/C904163.html
MC74VHC1G66DFT2G | onsemi | 1+: 0.4032 10+: 0.3173 30+: 0.2806 100+: 0.2361 500+: 0.2162 1,000+: 0.2039 | 40Ω 2V~5.5V 1 SOT-353 Analog Switches, Multiplexers, Demultiplexers RoHS |  | Fault protection;Bidirectional analog channel | 1 | -55℃~+125℃ | SOT-353 | Tape & Reel (TR) | 600ps |  | 40Ω |  | 2V~5.5V |  | 0 | https://www.lcsc.com/datasheet/C154785.pdf | https://www.lcsc.com/product-detail/C154785.html
MC74VHC4051DTR2G | onsemi | 1+: 0.3509 10+: 0.3417 30+: 0.3356 100+: 0.3295 | 2V~6V TSSOP-16 Analog Switches, Multiplexers, Demultiplexers RoHS |  |  |  | -55℃~+125℃ | TSSOP-16 | Tape & Reel (TR) |  | 40uA |  | 74VHC | 2V~6V |  | 0 | https://www.lcsc.com/datasheet/C904186.pdf | https://www.lcsc.com/product-detail/C904186.html
MC74VHC4052DTR2G | onsemi | 1+: 0.4572 10+: 0.3833 30+: 0.3425 100+: 0.2958 500+: 0.2143 1,000+: 0.2052 | 150Ω 2 TSSOP-16 Analog Switches, Multiplexers, Demultiplexers RoHS |  | ESD protection | 2 | -55℃~+125℃ | TSSOP-16 | Tape & Reel (TR) |  |  | 150Ω |  | 2V~6V;-6V~0V |  | 0 | https://www.lcsc.com/datasheet/C904188.pdf | https://www.lcsc.com/product-detail/C904188.html
MC74VHC4053DTR2G | onsemi | 1+: 1.0204 10+: 0.8375 30+: 0.7453 100+: 0.6547 500+: 0.6009 1,000+: 0.5717 | 140Ω 3 TSSOP-16 Analog Switches, Multiplexers, Demultiplexers RoHS |  | Fault protection | 3 | -55℃~+125℃ | TSSOP-16 | Tape & Reel (TR) | 65ns |  | 140Ω |  | 2V~6V;-6V~0V |  | 0 | https://www.lcsc.com/datasheet/C464022.pdf | https://www.lcsc.com/product-detail/C464022.html
MC74VHC4316DR2G | onsemi | 1+: 0.3764 200+: 0.1457 500+: 0.1406 1,000+: 0.1381 | 4 130Ω SOIC-16 Analog Switches, Multiplexers, Demultiplexers RoHS |  | Bidirectional analog channel;Level shifting;ESD protection | 4 | -55℃~+125℃ | SOIC-16 | Tape & Reel (TR) |  |  | 130Ω |  | 2V~6V;-6V~0V |  | 0 | https://www.lcsc.com/datasheet/C904192.pdf | https://www.lcsc.com/product-detail/C904192.html
MPC506AU | TI | 1+: 25.0091 5+: 23.9627 30+: 22.95 | 1.5kΩ -15V~15V SOIC-28-300mil Analog Switches, Multiplexers, Demultiplexers RoHS |  | Fault protection;Glitch-free switching |  | -40℃~+85℃ | SOIC-28-300mil | Tape & Reel (TR) | 600ns |  | 1.5kΩ |  | -15V~15V |  | 0 | https://www.lcsc.com/datasheet/C72793.pdf | https://www.lcsc.com/product-detail/C72793.html
MS713 | Hangzhou Ruimeng Tech | 1+: 0.8348 200+: 0.3231 500+: 0.3123 1,000+: 0.3061 | 4 2.5Ω 1.8V~5.5V SOP-16 Analog Switches, Multiplexers, Demultiplexers | 22pF | Bidirectional analog channel | 4 | -40℃~+85℃ | SOP-16 | Tape & Reel (TR) |  |  | 2.5Ω |  | 1.8V~5.5V |  | 0 | https://www.lcsc.com/datasheet/C1509085.pdf | https://www.lcsc.com/product-detail/C1509085.html
MS714 | Hangzhou Ruimeng Tech | 1+: 0.6784 10+: 0.5458 30+: 0.478 100+: 0.4132 500+: 0.3731 1,000+: 0.3531 | 8 4.5Ω 1.8V~5.5V QFN-20(3.5x4.5) Analog Switches, Multiplexers, Demultiplexers |  |  | 8 |  | QFN-20(3.5x4.5) | Tape & Reel (TR) |  |  | 4.5Ω |  | 1.8V~5.5V |  | 0 | https://www.lcsc.com/datasheet/C1509086.pdf | https://www.lcsc.com/product-detail/C1509086.html
MT8808AP1 | MICROCHIP | 1+: 3.8548 10+: 3.3161 37+: 2.9963 111+: 2.6719 370+: 2.5226 1,110+: 2.4562 | 4.5V~13.2V 65Ω 8 PLCC-28(11.5x11.5) Analog Switches, Multiplexers, Demultiplexers RoHS | 20pF | Bidirectional analog channel;Channel combination connection | 8 | -40℃~+85℃ | PLCC-28(11.5x11.5) | Tube-packed |  |  | 65Ω |  | 4.5V~13.2V |  | 0 | https://www.lcsc.com/datasheet/C1522707.pdf | https://www.lcsc.com/product-detail/C1522707.html
MUX08AQ/883C | ADI | 1+: 60.5797 200+: 23.4438 500+: 22.6196 1,000+: 22.2137 | -15V~15V 220Ω CDIP-16 Analog Switches, Multiplexers, Demultiplexers RoHS |  | Glitch-free switching |  | -55℃~+125℃ | CDIP-16 | Tube-packed |  |  | 220Ω |  | -15V~15V |  | 0 | https://www.lcsc.com/datasheet/C690854.pdf | https://www.lcsc.com/product-detail/C690854.html
MUX08BQ/883C | ADI | 1+: 51.9733 200+: 20.113 500+: 19.4061 1,000+: 19.0573 | -15V~15V 8 400Ω CDIP-16 Analog Switches, Multiplexers, Demultiplexers RoHS |  | Glitch-free switching | 8 | -55℃~+125℃ | CDIP-16 | Tube-packed |  |  | 400Ω |  | -15V~15V |  | 0 | https://www.lcsc.com/datasheet/C690855.pdf | https://www.lcsc.com/product-detail/C690855.html
MUX08EPZ | ADI | 1+: 19.2471 200+: 7.4488 500+: 7.1864 1,000+: 7.0583 | -15V~15V 220Ω PDIP-16 Analog Switches, Multiplexers, Demultiplexers RoHS |  | Glitch-free switching |  | 0℃~+70℃ | PDIP-16 | Tube-packed |  |  | 220Ω |  | -15V~15V |  | 0 | https://www.lcsc.com/datasheet/C690856.pdf | https://www.lcsc.com/product-detail/C690856.html
MUX08EQ | ADI | 1+: 69.5504 30+: 66.137 | -15V~15V 220Ω CDIP-16 Analog Switches, Multiplexers, Demultiplexers RoHS |  | Glitch-free switching |  | -25℃~+85℃ | CDIP-16 | Tube-packed |  |  | 220Ω |  | -15V~15V |  | 0 | https://www.lcsc.com/datasheet/C690857.pdf | https://www.lcsc.com/product-detail/C690857.html
MUX08FPZ | ADI | 1+: 14.91 200+: 5.7695 500+: 5.5673 1,000+: 5.467 | -15V~15V 300Ω PDIP-16 Analog Switches, Multiplexers, Demultiplexers RoHS |  | Glitch-free switching |  | -40℃~+85℃ | PDIP-16 | Tube-packed |  |  | 300Ω |  | -15V~15V |  | 0 | https://www.lcsc.com/datasheet/C690858.pdf | https://www.lcsc.com/product-detail/C690858.html
MUX08FQ | ADI | 1+: 21.2073 200+: 8.2067 500+: 7.9196 1,000+: 7.7761 | -15V~15V 300Ω CDIP-16 Analog Switches, Multiplexers, Demultiplexers RoHS |  | Glitch-free switching |  | -25℃~+85℃ | CDIP-16 | Tube-packed |  |  | 300Ω |  | -15V~15V |  | 0 | https://www.lcsc.com/datasheet/C690859.pdf | https://www.lcsc.com/product-detail/C690859.html
MUX08FSZ | ADI | 1+: 22.2082 10+: 21.1763 30+: 19.387 100+: 17.8276 | SOIC-16 Analog Switches, Multiplexers, Demultiplexers RoHS |  |  |  |  | SOIC-16 | Tube-packed | [6 empty] | 0 | https://www.lcsc.com/datasheet/C690860.pdf | https://www.lcsc.com/product-detail/C690860.html
NC7WB66L8X | onsemi | 1+: 0.6431 10+: 0.5225 30+: 0.4623 100+: 0.402 500+: 0.351 1,000+: 0.3324 | 7Ω 2 1.65V~5.5V MicroPak-8 Analog Switches, Multiplexers, Demultiplexers RoHS | 10pF | Bidirectional analog channel | 2 | -40℃~+85℃ | MicroPak-8 | Tape & Reel (TR) | 1ns |  | 7Ω |  | 1.65V~5.5V |  | 0 | https://www.lcsc.com/datasheet/C457647.pdf | https://www.lcsc.com/product-detail/C457647.html
NCT3958Y TR | NUVOTON | 1+: 1.232 200+: 0.4925 500+: 0.4759 1,000+: 0.4683 | Analog Switches, Multiplexers, Demultiplexers RoHS | [5 empty] | Tape & Reel (TR) | [6 empty] | 0 |  | https://www.lcsc.com/product-detail/C6122316.html
NL5S4157ADFT2G | onsemi | 1+: 0.8675 10+: 0.6925 30+: 0.605 100+: 0.519 500+: 0.4677 1,000+: 0.4406 | 1 1.65V~5.5V 900mΩ SC-88 Analog Switches, Multiplexers, Demultiplexers RoHS | 93pF | Bidirectional analog channel | 1 | -40℃~+125℃ | SC-88 | Tape & Reel (TR) |  |  | 900mΩ |  | 1.65V~5.5V |  | 0 | https://www.lcsc.com/datasheet/C893471.pdf | https://www.lcsc.com/product-detail/C893471.html
NL7WB66USG | onsemi | 1+: 0.3557 10+: 0.3492 30+: 0.346 100+: 0.3428 | 5Ω 1.65V~5.5V US-8 Analog Switches, Multiplexers, Demultiplexers RoHS | 10pF | Fault protection;Level shifting |  | -55℃~+125℃ | US-8 | Tape & Reel (TR) | 250ps |  | 5Ω |  | 1.65V~5.5V |  | 0 | https://www.lcsc.com/datasheet/C146703.pdf | https://www.lcsc.com/product-detail/C146703.html
NLAS3158MNR2G | onsemi | 1+: 0.3505 10+: 0.3428 30+: 0.3367 100+: 0.3321 | 8Ω 1.65V~5.5V DFN-12(1x3) Analog Switches, Multiplexers, Demultiplexers |  | Fault protection;Glitch-free switching |  | -55℃~+125℃ | DFN-12(1x3) | Tape & Reel (TR) | 1ns |  | 8Ω |  | 1.65V~5.5V |  | 0 | https://www.lcsc.com/datasheet/C513121.pdf | https://www.lcsc.com/product-detail/C513121.html
NLAS5223BMNR2G | onsemi | 1+: 0.9761 10+: 0.7843 30+: 0.6891 100+: 0.594 500+: 0.5372 1,000+: 0.508 | 350mΩ 2 1.65V~4.5V WQFN-10(1.4x1.8) Analog Switches, Multiplexers, Demultiplexers RoHS |  | Glitch-free switching | 2 | -40℃~+85℃ | WQFN-10(1.4x1.8) | Tape & Reel (TR) |  |  | 350mΩ |  | 1.65V~4.5V |  | 0 | https://www.lcsc.com/datasheet/C7432.pdf | https://www.lcsc.com/product-detail/C7432.html
NLV14016BDR2G | onsemi | 1+: 0.3032 200+: 0.1174 500+: 0.1133 1,000+: 0.1112 | 660Ω 4 3V~18V SOIC-14 Analog Switches, Multiplexers, Demultiplexers RoHS |  | Fault protection;Bidirectional analog channel | 4 |  | SOIC-14 | Tape & Reel (TR) |  |  | 660Ω |  | 3V~18V |  | 0 | https://www.lcsc.com/datasheet/C904764.pdf | https://www.lcsc.com/product-detail/C904764.html
NLV14051BDR2G | onsemi | 1+: 0.7512 10+: 0.6062 30+: 0.5337 100+: 0.4628 500+: 0.4196 1,000+: 0.398 | 250Ω 3V~18V SOIC-16 Analog Switches, Multiplexers, Demultiplexers RoHS |  | Fault protection;Level shifting |  |  | SOIC-16 | Tape & Reel (TR) | 35ns |  | 250Ω |  | 3V~18V |  | 0 | https://www.lcsc.com/datasheet/C604200.pdf | https://www.lcsc.com/product-detail/C604200.html
NLV14052BDR2G | onsemi | 1+: 0.399 200+: 0.1545 500+: 0.149 1,000+: 0.1463 | 250Ω 3V~18V SOIC-16 Analog Switches, Multiplexers, Demultiplexers RoHS |  | Fault protection;Level shifting |  |  | SOIC-16 | Tape & Reel (TR) |  |  | 250Ω |  | 3V~18V |  | 0 | https://www.lcsc.com/datasheet/C904781.pdf | https://www.lcsc.com/product-detail/C904781.html
NLV14052BDTR2G | onsemi | 1+: 0.399 200+: 0.1545 500+: 0.149 1,000+: 0.1463 | 250Ω 3V~18V TSSOP-16 Analog Switches, Multiplexers, Demultiplexers RoHS | 10pF | Fault protection;Level shifting |  |  | TSSOP-16 | Tape & Reel (TR) |  |  | 250Ω |  | 3V~18V |  | 0 | https://www.lcsc.com/datasheet/C904782.pdf | https://www.lcsc.com/product-detail/C904782.html
NLV14053BDR2G | onsemi | 1+: 0.3841 200+: 0.1487 500+: 0.1434 1,000+: 0.1409 | 120Ω 3 3V~18V SOIC-16 Analog Switches, Multiplexers, Demultiplexers RoHS | 10pF | Fault protection;Level shifting | 3 | -55℃~+125℃ | SOIC-16 | Tape & Reel (TR) |  |  | 120Ω |  | 3V~18V |  | 0 | https://www.lcsc.com/datasheet/C904783.pdf | https://www.lcsc.com/product-detail/C904783.html
NLV14053BDTR2G | onsemi | 1+: 0.2505 200+: 0.097 500+: 0.0936 1,000+: 0.0919 | 3V~18V TSSOP-16 Analog Switches, Multiplexers, Demultiplexers RoHS |  | Break-before-make function;Level shifting |  | -55℃~+125℃ | TSSOP-16 | Tape & Reel (TR) |  | 0.005uA |  |  | 3V~18V |  | 0 | https://www.lcsc.com/datasheet/C904784.pdf | https://www.lcsc.com/product-detail/C904784.html
NLV14066BDR2G | onsemi | 1+: 0.4404 200+: 0.1705 500+: 0.1645 1,000+: 0.1615 | 3V~18V SOIC-14 Analog Switches, Multiplexers, Demultiplexers RoHS |  |  |  | -55℃~+125℃ | SOIC-14 | Tape & Reel (TR) |  | 0.015uA |  |  | 3V~18V |  | 0 | https://www.lcsc.com/datasheet/C904785.pdf | https://www.lcsc.com/product-detail/C904785.html
NLV74VHC4066DR2G | onsemi | 1+: 0.3124 10+: 0.2461 30+: 0.2178 100+: 0.1823 500+: 0.1666 1,000+: 0.1571 | 85Ω 2V~12V 4 SOIC-14 Analog Switches, Multiplexers, Demultiplexers | 35pF | Bidirectional analog channel;Fault protection | 4 | -55℃~+125℃ | SOIC-14 | Tape & Reel (TR) |  |  | 85Ω |  | 2V~12V |  | 0 | https://www.lcsc.com/datasheet/C904940.pdf | https://www.lcsc.com/product-detail/C904940.html
NLV74VHC4066DTRG | onsemi | 1+: 0.3502 10+: 0.2759 30+: 0.2441 100+: 0.2044 500+: 0.1867 1,000+: 0.1761 | 85Ω 2V~12V 4 TSSOP-14 Analog Switches, Multiplexers, Demultiplexers | 35pF | Bidirectional analog channel;Fault protection | 4 | -55℃~+125℃ | TSSOP-14 | Tape & Reel (TR) |  |  | 85Ω |  | 2V~12V |  | 0 | https://www.lcsc.com/datasheet/C904941.pdf | https://www.lcsc.com/product-detail/C904941.html
NLVHC4053ADWR2G | onsemi | 1+: 0.5454 200+: 0.2109 500+: 0.2046 1,000+: 0.1998 | 170Ω 3 SOIC-16 Analog Switches, Multiplexers, Demultiplexers RoHS |  | Fault protection | 3 | -55℃~+125℃ | SOIC-16 | Tape & Reel (TR) |  |  | 170Ω |  | 2V~6V;-6V~0V |  | 0 | https://www.lcsc.com/datasheet/C899975.pdf | https://www.lcsc.com/product-detail/C899975.html
NLVLVX4052DTR2G | onsemi | 1+: 0.3351 10+: 0.2641 30+: 0.2336 100+: 0.1956 500+: 0.1787 1,000+: 0.1685 | 108Ω TSSOP-16 Analog Switches, Multiplexers, Demultiplexers RoHS |  | Bidirectional analog channel;Glitch-free switching;Fail-safe disconnect |  | -55℃~+125℃ | TSSOP-16 | Tape & Reel (TR) |  |  | 108Ω |  | 2.5V~6V;-6V~0V |  | 0 | https://www.lcsc.com/datasheet/C904979.pdf | https://www.lcsc.com/product-detail/C904979.html
NLVVHC4053DTR2G | onsemi | 1+: 0.3727 200+: 0.1443 500+: 0.1392 1,000+: 0.1367 | 170Ω 3 TSSOP-16 Analog Switches, Multiplexers, Demultiplexers RoHS |  | ESD protection | 3 | -55℃~+125℃ | TSSOP-16 | Tape & Reel (TR) |  |  | 170Ω |  | 2V~6V;-6V~0V |  | 0 | https://www.lcsc.com/datasheet/C904985.pdf | https://www.lcsc.com/product-detail/C904985.html
PE423422A | pSemi | 1+: 2.1816 10+: 2.1409 30+: 2.1137 100+: 2.0021 | QFN-12-EP(2x2) Analog Switches, Multiplexers, Demultiplexers |  |  |  |  | QFN-12-EP(2x2) | Tape & Reel (TR) | [6 empty] | 0 |  | https://www.lcsc.com/product-detail/C726163.html
PE42540F | pSemi | 1+: 14.6555 10+: 13.5903 30+: 12.6097 100+: 11.7542 | Analog Switches, Multiplexers, Demultiplexers | [5 empty] | Tape & Reel (TR) | [6 empty] | 0 |  | https://www.lcsc.com/product-detail/C726166.html
PEX8619-BA50BI G | Broadcom | 1+: 47.3662 10+: 45.8498 | HSBGA-324(19x19) Analog Switches, Multiplexers, Demultiplexers RoHS |  | Hot-swap protection |  |  | HSBGA-324(19x19) | Tray | [6 empty] | 0 | https://www.lcsc.com/datasheet/C1522698.pdf | https://www.lcsc.com/product-detail/C1522698.html
PI3A412ZHEX | DIODES | 1+: 0.2586 10+: 0.2538 30+: 0.2491 100+: 0.246 | 500mΩ 4 1.8V~4.2V QFN-16-EP(3x3) Analog Switches, Multiplexers, Demultiplexers RoHS | 55pF | Fault protection | 4 | -40℃~+85℃ | QFN-16-EP(3x3) | Tape & Reel (TR) |  |  | 500mΩ |  | 1.8V~4.2V |  | 0 | https://www.lcsc.com/datasheet/C508242.pdf | https://www.lcsc.com/product-detail/C508242.html
PI3L720ZHEX | DIODES | 1+: 1.3768 10+: 1.3489 30+: 1.3292 100+: 1.3096 | 4Ω 8 3V~3.6V TQFN-42-EP(3.5x9) Analog Switches, Multiplexers, Demultiplexers RoHS | 8pF | Bidirectional analog channel | 8 | -40℃~+85℃ | TQFN-42-EP(3.5x9) | Tape & Reel (TR) |  |  | 4Ω |  | 3V~3.6V |  | 0 | https://www.lcsc.com/datasheet/C508244.pdf | https://www.lcsc.com/product-detail/C508244.html
PI3USB4000AZUAEX | DIODES | 1+: 1.1385 10+: 0.9315 30+: 0.8187 100+: 0.6905 500+: 0.6334 1,000+: 0.6071 | 5Ω 2.7V~5.5V UQFN-10(1.5x2) Analog Switches, Multiplexers, Demultiplexers RoHS | 7pF | Fault protection;Bidirectional analog channel |  | -40℃~+85℃ | UQFN-10(1.5x2) | Tape & Reel (TR) | 250ps |  | 5Ω |  | 2.7V~5.5V |  | 0 | https://www.lcsc.com/datasheet/C294596.pdf | https://www.lcsc.com/product-detail/C294596.html
PS508QEX | DIODES | 1+: 4.766 10+: 4.0795 30+: 3.6707 100+: 3.2573 500+: 3.0672 1,000+: 2.9812 | 1 125Ω QSOP-16-150mil Analog Switches, Multiplexers, Demultiplexers RoHS | 30pF | Glitch-free switching | 1 | -40℃~+125℃ | QSOP-16-150mil | Tape & Reel (TR) |  |  | 125Ω |  | -18V~-5V;5V~18V;10V~36V |  | 0 | https://www.lcsc.com/datasheet/C1512849.pdf | https://www.lcsc.com/product-detail/C1512849.html
PS508WEX | DIODES | 1+: 1.4355 200+: 0.5557 500+: 0.5372 1,000+: 0.5264 | 1 125Ω SOIC-16 Analog Switches, Multiplexers, Demultiplexers RoHS | 30pF | Glitch-free switching | 1 | -40℃~+125℃ | SOIC-16 | Tape & Reel (TR) |  |  | 125Ω |  | 10V~36V;-18V~-5V;5V~18V |  | 0 | https://www.lcsc.com/datasheet/C1512848.pdf | https://www.lcsc.com/product-detail/C1512848.html
PS509LEX | DIODES | 1+: 1.4355 200+: 0.5557 500+: 0.5372 1,000+: 0.5264 | 1 125Ω TSSOP-16 Analog Switches, Multiplexers, Demultiplexers RoHS | 20pF | Bidirectional analog channel;Glitch-free switching | 1 | -40℃~+125℃ | TSSOP-16 | Tape & Reel (TR) |  |  | 125Ω |  | -18V~-5V;5V~18V;10V~36V |  | 0 | https://www.lcsc.com/datasheet/C1512155.pdf | https://www.lcsc.com/product-detail/C1512155.html
PS509QEX | DIODES | 1+: 5.0923 10+: 4.38 30+: 3.9468 100+: 3.583 | 8 125Ω QSOP-16-150mil Analog Switches, Multiplexers, Demultiplexers RoHS | 20pF | Bidirectional analog channel;Glitch-free switching | 8 | -40℃~+125℃ | QSOP-16-150mil | Tape & Reel (TR) |  |  | 125Ω |  | 10V~36V;-5V~5V;-18V~-5V |  | 0 | https://www.lcsc.com/datasheet/C1512850.pdf | https://www.lcsc.com/product-detail/C1512850.html
PS509WEX | DIODES | 1+: 1.4355 200+: 0.5557 500+: 0.5372 1,000+: 0.5264 | 4 170Ω SOIC-16 Analog Switches, Multiplexers, Demultiplexers RoHS | 20pF | Bidirectional analog channel;Glitch-free switching | 4 | -40℃~+125℃ | SOIC-16 | Tape & Reel (TR) |  |  | 170Ω |  | -18V~-5V;5V~18V;10V~36V |  | 0 | https://www.lcsc.com/datasheet/C1512847.pdf | https://www.lcsc.com/product-detail/C1512847.html
RS2058XUTQK10 | RUNIC | 1+: 0.2702 10+: 0.2018 30+: 0.1724 100+: 0.1358 | 2 4.5Ω 1.8V~5.5V QFN-10L(1.4x1.8) Analog Switches, Multiplexers, Demultiplexers | 15pF | Glitch-free switching | 2 | -40℃~+125℃ | QFN-10L(1.4x1.8) | Tape & Reel (TR) |  |  | 4.5Ω |  | 1.8V~5.5V |  | 0 | https://www.lcsc.com/datasheet/C2965597.pdf | https://www.lcsc.com/product-detail/C2965597.html
RS2233XS16-Q1 | RUNIC | 1+: 0.4505 200+: 0.1798 500+: 0.1738 1,000+: 0.1708 | 8Ω 1.8V~5.5V SOP-16 Analog Switches, Multiplexers, Demultiplexers | 18pF | Bidirectional analog channel |  | -40℃~+125℃ | SOP-16 | Tape & Reel (TR) |  |  | 8Ω |  | 1.8V~5.5V |  | 0 | https://www.lcsc.com/datasheet/C19269204.pdf | https://www.lcsc.com/product-detail/C19269204.html
RS2233XTSS16-Q1 | RUNIC | 5+: 0.2919 50+: 0.1936 | 4 8Ω 1.8V~5.5V TSSOP-16 Analog Switches, Multiplexers, Demultiplexers RoHS | 18pF | Bidirectional analog channel | 4 | -40℃~+125℃ | TSSOP-16 | Tape & Reel (TR) |  |  | 8Ω |  | 1.8V~5.5V |  | 55 | https://www.lcsc.com/datasheet/C7570392.pdf | https://www.lcsc.com/product-detail/C7570392.html
RS2252FXS16 | RUNIC | 1+: 0.2019 200+: 0.0806 500+: 0.0779 1,000+: 0.0766 | 140Ω@3.3V 2.5V~5.5V 2 SOP-16 Analog Switches, Multiplexers, Demultiplexers | 13pF | Bidirectional analog channel;Glitch-free switching | 2 | -40℃~+125℃ | SOP-16 | Tape & Reel (TR) | 6ns |  | 140Ω@3.3V |  | 2.5V~5.5V |  | 0 | https://www.lcsc.com/datasheet/C42459535.pdf | https://www.lcsc.com/product-detail/C42459535.html
RS2268XSS16 | RUNIC | 5+: 0.3044 50+: 0.228 150+: 0.1943 500+: 0.153 | 4 4.5Ω 1.8V~5.5V SSOP-16 Analog Switches, Multiplexers, Demultiplexers | 15pF | Bidirectional analog channel | 4 | -40℃~+125℃ | SSOP-16 | Tape & Reel (TR) |  |  | 4.5Ω |  | 1.8V~5.5V |  | 0 | https://www.lcsc.com/datasheet/C5372475.pdf | https://www.lcsc.com/product-detail/C5372475.html
RS550YUCM12 | RUNIC | 1+: 0.7453 10+: 0.5884 30+: 0.5115 100+: 0.433 500+: 0.3863 1,000+: 0.3621 | 1.6V~3V 500mΩ WLCSP-12 Analog Switches, Multiplexers, Demultiplexers |  | Power-off isolation |  | -40℃~+85℃ | WLCSP-12 | Tape & Reel (TR) |  |  | 500mΩ |  | 1.6V~3V |  | 0 | https://www.lcsc.com/datasheet/C783429.pdf | https://www.lcsc.com/product-detail/C783429.html
SGM2267YTQD10/TR | SGMICRO | 1+: 0.8507 10+: 0.6794 30+: 0.5845 100+: 0.4774 | 450mΩ 2 1.8V~4.2V TQFN-10L(2.1x1.6) Analog Switches, Multiplexers, Demultiplexers | 106pF | Bidirectional analog channel;Glitch-free switching | 2 | -40℃~+85℃ | TQFN-10L(2.1x1.6) | Tape & Reel (TR) |  |  | 450mΩ |  | 1.8V~4.2V |  | 0 | https://www.lcsc.com/datasheet/C5141471.pdf | https://www.lcsc.com/product-detail/C5141471.html
SGM3167YC6/TR | SGMICRO | 1+: 0.4009 10+: 0.2999 30+: 0.2556 100+: 0.202 | 9Ω 1.8V~5.5V SC-70-6 Analog Switches, Multiplexers, Demultiplexers | 9pF | Bidirectional analog channel;Glitch-free switching |  | -40℃~+85℃ | SC-70-6 |  |  |  | 9Ω |  | 1.8V~5.5V |  | 0 | https://www.lcsc.com/datasheet/C482507.pdf | https://www.lcsc.com/product-detail/C482507.html
SGM3705YTQE16G/TR | SGMICRO | 1+: 2.6776 10+: 2.1972 30+: 1.8988 100+: 1.5913 | 2.7V~5.5V 200mΩ 2 TQFN-16L(4x4) Analog Switches, Multiplexers, Demultiplexers | 37pF | Bidirectional analog channel | 2 | -40℃~+85℃ | TQFN-16L(4x4) | Tape & Reel (TR) |  |  | 200mΩ |  | 2.7V~5.5V |  | 0 | https://www.lcsc.com/datasheet/C5153259.pdf | https://www.lcsc.com/product-detail/C5153259.html
SGM3716XC6G/TR | SGMICRO | 1+: 1.0634 10+: 0.8477 30+: 0.7299 100+: 0.5968 | -12V~-4V 1 4.5Ω SC-70-6 Analog Switches, Multiplexers, Demultiplexers |  |  | 1 | -40℃~+125℃ | SC-70-6 | Tape & Reel (TR) |  |  | 4.5Ω |  | -12V~-4V |  | 0 | https://www.lcsc.com/datasheet/C5153196.pdf | https://www.lcsc.com/product-detail/C5153196.html
SGM3717YUWQ10G/TR | SGMICRO | 1+: 0.8119 10+: 0.6061 30+: 0.5179 100+: 0.4084 | 2 2.5V~5V 4Ω WQFN-10(1.4x1.8) Analog Switches, Multiplexers, Demultiplexers | 24pF | Bidirectional analog channel;Glitch-free switching | 2 | -40℃~+85℃ | WQFN-10(1.4x1.8) | Tape & Reel (TR) |  |  | 4Ω |  | 2.5V~5V |  | 0 | https://www.lcsc.com/datasheet/C398234.pdf | https://www.lcsc.com/product-detail/C398234.html
SGM4518XQS16G/TR | SGMICRO | 1+: 2.0075 10+: 1.6479 30+: 1.4245 100+: 1.1935 | 22Ω 1 SSOP-16 Analog Switches, Multiplexers, Demultiplexers RoHS |  | Bidirectional analog channel | 1 | -40℃~+125℃ | SSOP-16 | Tape & Reel (TR) |  |  | 22Ω |  | 3.2V~36V;-18V~-3.2V;3.2V~18V |  | 0 | https://www.lcsc.com/datasheet/C5153237.pdf | https://www.lcsc.com/product-detail/C5153237.html
SGM4518XS16G/TR | SGMICRO | 1+: 2.2217 10+: 1.706 30+: 1.449 100+: 1.1935 | 22Ω 1 SOIC-16 Analog Switches, Multiplexers, Demultiplexers |  | Bidirectional analog channel | 1 | -40℃~+125℃ | SOIC-16 | Tape & Reel (TR) |  |  | 22Ω |  | 3.2V~36V;-18V~-3.2V |  | 0 | https://www.lcsc.com/datasheet/C5153159.pdf | https://www.lcsc.com/product-detail/C5153159.html
SGM4518XTQ16G/TR | SGMICRO | 1+: 2.0075 10+: 1.6479 30+: 1.4245 100+: 1.1935 | 22Ω 1 TQFN-16L(3x3) Analog Switches, Multiplexers, Demultiplexers |  | Bidirectional analog channel | 1 | -40℃~+125℃ | TQFN-16L(3x3) | Tape & Reel (TR) |  |  | 22Ω |  | 3.2V~36V;-18V~-3.2V;3.2V~18V |  | 0 | https://www.lcsc.com/datasheet/C5153166.pdf | https://www.lcsc.com/product-detail/C5153166.html
SGM4518XTS16G/TR | SGMICRO | 1+: 2.0075 10+: 1.6479 30+: 1.4245 100+: 1.1935 | 22Ω 1 TSSOP-16 Analog Switches, Multiplexers, Demultiplexers RoHS |  | Bidirectional analog channel | 1 | -40℃~+125℃ | TSSOP-16 | Tape & Reel (TR) |  |  | 22Ω |  | 3.2V~36V;-18V~-3.2V |  | 0 | https://www.lcsc.com/datasheet/C5153239.pdf | https://www.lcsc.com/product-detail/C5153239.html
SGM4519XQS16G/TR | SGMICRO | 1+: 2.0075 10+: 1.6479 30+: 1.4245 100+: 1.1935 | 2 22Ω SSOP-16 Analog Switches, Multiplexers, Demultiplexers RoHS |  | Bidirectional analog channel | 2 | -40℃~+125℃ | SSOP-16 | Tape & Reel (TR) |  |  | 22Ω |  | 3.2V~36V;-18V~-3.2V;3.2V~18V |  | 0 | https://www.lcsc.com/datasheet/C5153162.pdf | https://www.lcsc.com/product-detail/C5153162.html
SGM4519XS16G/TR | SGMICRO | 1+: 2.0075 10+: 1.6479 30+: 1.4245 100+: 1.1935 | 2 22Ω SOIC-16 Analog Switches, Multiplexers, Demultiplexers |  | Bidirectional analog channel | 2 | -40℃~+125℃ | SOIC-16 | Tape & Reel (TR) |  |  | 22Ω |  | 3.2V~36V;-18V~-3.2V;3.2V~18V |  | 0 | https://www.lcsc.com/datasheet/C5153160.pdf | https://www.lcsc.com/product-detail/C5153160.html
SGM4519XTQ16G/TR | SGMICRO | 1+: 2.2217 10+: 1.706 30+: 1.449 100+: 1.1935 | 2 22Ω TQFN-16L(3x3) Analog Switches, Multiplexers, Demultiplexers |  | Bidirectional analog channel | 2 | -40℃~+125℃ | TQFN-16L(3x3) | Tape & Reel (TR) |  |  | 22Ω |  | 3.2V~36V;-18V~-3.2V;3.2V~18V |  | 0 | https://www.lcsc.com/datasheet/C5153167.pdf | https://www.lcsc.com/product-detail/C5153167.html
SGM4519XTS16G/TR | SGMICRO | 1+: 2.2217 10+: 1.706 30+: 1.449 100+: 1.1935 | 4 22Ω TSSOP-16 Analog Switches, Multiplexers, Demultiplexers RoHS |  | Bidirectional analog channel | 4 | -40℃~+125℃ | TSSOP-16 | Tape & Reel (TR) |  |  | 22Ω |  | 3.2V~36V;-18V~-3.2V;3.2V~18V |  | 0 | https://www.lcsc.com/datasheet/C5153170.pdf | https://www.lcsc.com/product-detail/C5153170.html
SGM4520XQS16G/TR | SGMICRO | 1+: 2.0075 10+: 1.6479 30+: 1.4245 100+: 1.1935 | 22Ω 3 SSOP-16 Analog Switches, Multiplexers, Demultiplexers RoHS |  | Bidirectional analog channel | 3 | -40℃~+125℃ | SSOP-16 | Tape & Reel (TR) |  |  | 22Ω |  | 3.2V~36V;-18V~-3.2V;3.2V~18V |  | 0 | https://www.lcsc.com/datasheet/C5153163.pdf | https://www.lcsc.com/product-detail/C5153163.html
SGM4520XS16G/TR | SGMICRO | 1+: 2.0075 10+: 1.6479 30+: 1.4245 100+: 1.1935 | 22Ω 3 SOIC-16 Analog Switches, Multiplexers, Demultiplexers | 25pF | Bidirectional analog channel | 3 | -40℃~+125℃ | SOIC-16 | Tape & Reel (TR) |  |  | 22Ω |  | 3.2V~36V;-18V~-3.2V;3.2V~18V |  | 0 | https://www.lcsc.com/datasheet/C5153161.pdf | https://www.lcsc.com/product-detail/C5153161.html
SGM4520XTQ16G/TR | SGMICRO | 1+: 2.0075 10+: 1.6479 30+: 1.4245 100+: 1.1935 | 22Ω 3 TQFN-16L(3x3) Analog Switches, Multiplexers, Demultiplexers | 25pF | Bidirectional analog channel | 3 | -40℃~+125℃ | TQFN-16L(3x3) | Tape & Reel (TR) |  |  | 22Ω |  | 3.2V~36V;3.2V~18V |  | 0 | https://www.lcsc.com/datasheet/C5153168.pdf | https://www.lcsc.com/product-detail/C5153168.html
SGM4520XTS16G/TR | SGMICRO | 1+: 2.0075 10+: 1.6479 30+: 1.4245 100+: 1.1935 | 22Ω 3 TSSOP-16 Analog Switches, Multiplexers, Demultiplexers RoHS | 10pF | Bidirectional analog channel | 3 | -40℃~+125℃ | TSSOP-16 | Tape & Reel (TR) |  |  | 22Ω |  | 3.2V~36V;-18V~-3.2V;3.2V~18V |  | 0 | https://www.lcsc.com/datasheet/C5153240.pdf | https://www.lcsc.com/product-detail/C5153240.html
SGM4581YQS16G/TR | SGMICRO | 1+: 1.0634 10+: 0.8477 30+: 0.7299 100+: 0.5968 | 51Ω 1 SSOP-16 Analog Switches, Multiplexers, Demultiplexers RoHS | 60pF | Bidirectional analog channel | 1 | -40℃~+85℃ | SSOP-16 | Tape & Reel (TR) |  |  | 51Ω |  | 3.6V~11V;-5.5V~-1.8V;1.8V~5.5V |  | 0 | https://www.lcsc.com/datasheet/C5153164.pdf | https://www.lcsc.com/product-detail/C5153164.html
SGM4582YQS16G/TR | SGMICRO | 1+: 1.0634 10+: 0.8477 30+: 0.7299 100+: 0.5968 | 2 SSOP-16 Analog Switches, Multiplexers, Demultiplexers RoHS | 40pF | Bidirectional analog channel | 2 | -40℃~+85℃ | SSOP-16 | Tape & Reel (TR) |  |  | 51Ω;84Ω |  | 3.6V~11V;-5.5V~-1.8V;1.8V~5.5V |  | 0 | https://www.lcsc.com/datasheet/C5153165.pdf | https://www.lcsc.com/product-detail/C5153165.html
SGM4583YTS16G/TR | SGMICRO | 1+: 1.0634 10+: 0.8477 30+: 0.7299 100+: 0.5968 | 3 TSSOP-16 Analog Switches, Multiplexers, Demultiplexers RoHS | 35pF | Bidirectional analog channel | 3 | -40℃~+85℃ | TSSOP-16 | Tape & Reel (TR) |  |  | 36Ω;66Ω |  | 3.6V~11V;-5.5V~-1.8V;1.8V~5.5V |  | 0 | https://www.lcsc.com/datasheet/C700277.pdf | https://www.lcsc.com/product-detail/C700277.html
SGM48753YQS16G/TR | SGMICRO | 1+: 0.7406 10+: 0.5692 30+: 0.4835 100+: 0.3979 | 48Ω 2.5V~5.5V 3 SSOP-16 Analog Switches, Multiplexers, Demultiplexers RoHS | 16pF | Bidirectional analog channel | 3 | -40℃~+85℃ | SSOP-16 | Tape & Reel (TR) |  |  | 48Ω |  | 2.5V~5.5V |  | 0 | https://www.lcsc.com/datasheet/C5153201.pdf | https://www.lcsc.com/product-detail/C5153201.html
SGM48756XC6G/TR | SGMICRO | 1+: 0.4759 10+: 0.355 30+: 0.303 100+: 0.2387 | 1.8V~5.5V 3.5Ω SC-70-6 Analog Switches, Multiplexers, Demultiplexers |  | Bidirectional analog channel;Glitch-free switching |  | -40℃~+125℃ | SC-70-6 | Tape & Reel (TR) |  |  | 3.5Ω |  | 1.8V~5.5V |  | 0 | https://www.lcsc.com/datasheet/C5153123.pdf | https://www.lcsc.com/product-detail/C5153123.html
SGM48756XUDL6G/TR | SGMICRO | 1+: 0.5937 10+: 0.456 30+: 0.3871 100+: 0.3183 | 1.8V~5.5V UTDFN-6AL(1.45x1) Analog Switches, Multiplexers, Demultiplexers |  | Bidirectional analog channel;Glitch-free switching |  | -40℃~+125℃ | UTDFN-6AL(1.45x1) | Tape & Reel (TR) |  |  |  |  | 1.8V~5.5V |  | 0 | https://www.lcsc.com/datasheet/C5153128.pdf | https://www.lcsc.com/product-detail/C5153128.html
SGM48756XXDM6G/TR | SGMICRO | 1+: 0.7406 10+: 0.5692 30+: 0.4835 100+: 0.3979 | 1 1.8V~5.5V 3.5Ω X-TDFN-6L(1x1) Analog Switches, Multiplexers, Demultiplexers |  | Bidirectional analog channel | 1 | -40℃~+125℃ | X-TDFN-6L(1x1) | Tape & Reel (TR) |  |  | 3.5Ω |  | 1.8V~5.5V |  | 0 | https://www.lcsc.com/datasheet/C5153130.pdf | https://www.lcsc.com/product-detail/C5153130.html
SGM48757XC6G/TR | SGMICRO | 1+: 0.4759 10+: 0.355 30+: 0.303 100+: 0.2387 | 1Ω 1.8V~5.5V SC-70-6 Analog Switches, Multiplexers, Demultiplexers | 25pF | Bidirectional analog channel;Glitch-free switching |  | -40℃~+125℃ | SC-70-6 | Tape & Reel (TR) |  |  | 1Ω |  | 1.8V~5.5V |  | 0 | https://www.lcsc.com/datasheet/C5153199.pdf | https://www.lcsc.com/product-detail/C5153199.html
SGM48757XN6G/TR | SGMICRO | 1+: 0.4759 10+: 0.355 30+: 0.303 100+: 0.2387 | 1Ω 1.8V~5.5V SOT-23-6 Analog Switches, Multiplexers, Demultiplexers | 25pF | Bidirectional analog channel;Glitch-free switching |  | -40℃~+125℃ | SOT-23-6 | Tape & Reel (TR) |  |  | 1Ω |  | 1.8V~5.5V |  | 0 | https://www.lcsc.com/datasheet/C5153200.pdf | https://www.lcsc.com/product-detail/C5153200.html
SGM48757XUDL6G/TR | SGMICRO | 1+: 0.7406 10+: 0.5692 30+: 0.4835 100+: 0.3979 | 1Ω 1.8V~5.5V UTDFN-6AL(1.45x1) Analog Switches, Multiplexers, Demultiplexers | 25pF | Glitch-free switching |  | -40℃~+125℃ | UTDFN-6AL(1.45x1) | Tape & Reel (TR) |  |  | 1Ω |  | 1.8V~5.5V |  | 0 | https://www.lcsc.com/datasheet/C5153205.pdf | https://www.lcsc.com/product-detail/C5153205.html
SGM48759XMS8G/TR | SGMICRO | 1+: 0.889 10+: 0.6824 30+: 0.5799 100+: 0.4774 | 4.5Ω 1.65V~5.5V MSOP-8 Analog Switches, Multiplexers, Demultiplexers RoHS | 13pF | Bidirectional analog channel |  | -40℃~+125℃ | MSOP-8 | Tape & Reel (TR) |  |  | 4.5Ω |  | 1.65V~5.5V |  | 0 | https://www.lcsc.com/datasheet/C5153120.pdf | https://www.lcsc.com/product-detail/C5153120.html
SGM48759XVS8G/TR | SGMICRO | 1+: 0.889 10+: 0.6824 30+: 0.5799 100+: 0.4774 | 4.5Ω@4.5V 1.65V~5.5V VSSOP-8 Analog Switches, Multiplexers, Demultiplexers |  | Bidirectional analog channel |  | -40℃~+125℃ | VSSOP-8 | Tape & Reel (TR) |  |  | 4.5Ω@4.5V |  | 1.65V~5.5V |  | 0 | https://www.lcsc.com/datasheet/C5153129.pdf | https://www.lcsc.com/product-detail/C5153129.html
SGM48760XC5G/TR | SGMICRO | 1+: 0.7406 10+: 0.5692 30+: 0.4835 100+: 0.3979 | 4.8Ω 1.65V~5.5V SC-70-5 Analog Switches, Multiplexers, Demultiplexers | 13pF | Bidirectional analog channel |  | -40℃~+125℃ | SC-70-5 | Tape & Reel (TR) |  |  | 4.8Ω |  | 1.65V~5.5V |  | 0 | https://www.lcsc.com/datasheet/C5153121.pdf | https://www.lcsc.com/product-detail/C5153121.html
SGM48760XN5G/TR | SGMICRO | 1+: 0.7406 10+: 0.5692 30+: 0.4835 100+: 0.3979 | 4.8Ω 1.65V~5.5V SOT-23-5 Analog Switches, Multiplexers, Demultiplexers | 13pF | Bidirectional analog channel |  | -40℃~+125℃ | SOT-23-5 | Tape & Reel (TR) |  |  | 4.8Ω |  | 1.65V~5.5V |  | 0 | https://www.lcsc.com/datasheet/C5153124.pdf | https://www.lcsc.com/product-detail/C5153124.html
SGM6501YSS28G/TR | SGMICRO | 1+: 1.7856 10+: 1.4658 30+: 1.2654 100+: 1.0604 | 3.1V~5.5V SSOP-28-208mil Analog Switches, Multiplexers, Demultiplexers |  | Channel combination connection;Control interface integration |  | -40℃~+85℃ | SSOP-28-208mil | Tape & Reel (TR) |  |  |  |  | 3.1V~5.5V |  | 0 | https://www.lcsc.com/datasheet/C700433.pdf | https://www.lcsc.com/product-detail/C700433.html
SGM6501YTS28G/TR | SGMICRO | 1+: 1.7856 10+: 1.4658 30+: 1.2654 100+: 1.0604 | 3.1V~5.5V TSSOP-28 Analog Switches, Multiplexers, Demultiplexers |  | Channel combination connection;Control interface integration |  | -40℃~+85℃ | TSSOP-28 | Tape & Reel (TR) |  |  |  |  | 3.1V~5.5V |  | 0 | https://www.lcsc.com/datasheet/C700434.pdf | https://www.lcsc.com/product-detail/C700434.html
SGM6502AYTS24G/TR | SGMICRO | 1+: 1.0634 10+: 0.8477 30+: 0.7299 100+: 0.5968 | 3.1V~5.5V TSSOP-24 Analog Switches, Multiplexers, Demultiplexers |  | Channel combination connection;Control interface integration |  | -40℃~+85℃ | TSSOP-24 | Tape & Reel (TR) |  |  |  |  | 3.1V~5.5V |  | 0 | https://www.lcsc.com/datasheet/C700435.pdf | https://www.lcsc.com/product-detail/C700435.html
SGM6502YTS24G/TR | SGMICRO | 1+: 1.0634 10+: 0.8477 30+: 0.7299 100+: 0.5968 | 3.1V~5.5V TSSOP-24 Analog Switches, Multiplexers, Demultiplexers |  | Channel combination connection;Control interface integration |  | -40℃~+85℃ | TSSOP-24 | Tape & Reel (TR) |  |  |  |  | 3.1V~5.5V |  | 0 | https://www.lcsc.com/datasheet/C700436.pdf | https://www.lcsc.com/product-detail/C700436.html
SGM6503BYTQG20G/TR | SGMICRO | 1+: 1.0634 10+: 0.8477 30+: 0.7299 100+: 0.5968 | TQFN-20L(3x3) Analog Switches, Multiplexers, Demultiplexers |  |  |  |  | TQFN-20L(3x3) | Tape & Reel (TR) | [6 empty] | 0 |  | https://www.lcsc.com/product-detail/C700308.html
SGM6503YTQG20G/TR | SGMICRO | 1+: 1.0634 10+: 0.8477 30+: 0.7299 100+: 0.5968 | TQFN-20L(3x3) Analog Switches, Multiplexers, Demultiplexers |  |  |  |  | TQFN-20L(3x3) | Tape & Reel (TR) | [6 empty] | 0 |  | https://www.lcsc.com/product-detail/C700309.html
SGM6504YTQG20G/TR | SGMICRO | 1+: 2.0075 10+: 1.6479 30+: 1.4245 100+: 1.1935 | TQFN-20L(3x3) Analog Switches, Multiplexers, Demultiplexers |  |  |  |  | TQFN-20L(3x3) | Tape & Reel (TR) | [6 empty] | 0 |  | https://www.lcsc.com/product-detail/C700310.html
SGM6505YTS24G/TR | SGMICRO | 1+: 1.8514 10+: 1.423 30+: 1.2072 100+: 0.9946 | 8.5Ω 2V~5V TSSOP-24 Analog Switches, Multiplexers, Demultiplexers RoHS | 15pF | Bidirectional analog channel;Power-off isolation |  | -40℃~+85℃ | TSSOP-24 | Tape & Reel (TR) |  |  | 8.5Ω |  | 2V~5V |  | 0 | https://www.lcsc.com/datasheet/C700312.pdf | https://www.lcsc.com/product-detail/C700312.html
SGM6510YTS28G/TR | SGMICRO | 1+: 5.9213 10+: 5.0048 30+: 4.4448 100+: 3.9766 | TSSOP-28 Analog Switches, Multiplexers, Demultiplexers |  |  |  |  | TSSOP-28 | Tape & Reel (TR) | [6 empty] | 0 |  | https://www.lcsc.com/product-detail/C700313.html
SGM6511YLFA32G/TY | SGMICRO | 1+: 10.2467 10+: 9.7066 30+: 8.7687 100+: 7.9516 | LQFP-32L(7x7) Analog Switches, Multiplexers, Demultiplexers |  |  |  |  | LQFP-32L(7x7) | Tape & Reel (TR) | [6 empty] | 0 |  | https://www.lcsc.com/product-detail/C700314.html
SGM6511YTQL32G/TR | SGMICRO | 1+: 10.2467 10+: 9.7066 30+: 8.7687 100+: 7.9516 | TQFN-32L(5x5) Analog Switches, Multiplexers, Demultiplexers |  |  |  |  | TQFN-32L(5x5) | Tape & Reel (TR) | [6 empty] | 0 |  | https://www.lcsc.com/product-detail/C700315.html
SGM6512YTQL32G/TR | SGMICRO | 1+: 5.9213 10+: 5.0048 30+: 4.4448 100+: 3.9766 | TQFN-32L(5x5) Analog Switches, Multiplexers, Demultiplexers |  |  |  |  | TQFN-32L(5x5) | Tape & Reel (TR) | [6 empty] | 0 |  | https://www.lcsc.com/product-detail/C700316.html
SGM6514YLFA32G/TY | SGMICRO | 1+: 42.1418 30+: 39.758 | LQFP-32L(7x7) Analog Switches, Multiplexers, Demultiplexers |  |  |  |  | LQFP-32L(7x7) | Tape & Reel (TR) | [6 empty] | 0 |  | https://www.lcsc.com/product-detail/C700318.html
SGM6516YLFB44G/TY | SGMICRO | 1+: 10.2467 10+: 9.7066 30+: 8.7687 100+: 7.9516 | LQFP-44L(10x10) Analog Switches, Multiplexers, Demultiplexers |  |  |  |  | LQFP-44L(10x10) | Tape & Reel (TR) | [6 empty] | 0 |  | https://www.lcsc.com/product-detail/C700319.html
SGM6518YLFA32G/TY | SGMICRO | 1+: 42.1418 30+: 39.758 | LQFP-32(7x7) Analog Switches, Multiplexers, Demultiplexers |  |  |  |  | LQFP-32(7x7) | Tape & Reel (TR) | [6 empty] | 0 |  | https://www.lcsc.com/product-detail/C700320.html
SGM65230XTS16G/TR | SGMICRO | 1+: 1.6739 10+: 1.374 30+: 1.1874 100+: 0.9946 | 2.3V~3.6V 4Ω 4 TSSOP-16 Analog Switches, Multiplexers, Demultiplexers RoHS | 11pF | Power-off isolation | 4 | -40℃~+125℃ | TSSOP-16 | Tape & Reel (TR) |  |  | 4Ω |  | 2.3V~3.6V |  | 0 | https://www.lcsc.com/datasheet/C5153204.pdf | https://www.lcsc.com/product-detail/C5153204.html
SGM65231XTQS20G/TR | SGMICRO | 1+: 1.6739 10+: 1.374 30+: 1.1874 100+: 0.9946 | 2.3V~3.6V 4.5Ω TQFN-20L(4.5x3.5) Analog Switches, Multiplexers, Demultiplexers |  | Bidirectional analog channel;Power-off isolation |  | -40℃~+125℃ | TQFN-20L(4.5x3.5) | Tape & Reel (TR) |  |  | 4.5Ω |  | 2.3V~3.6V |  | 0 | https://www.lcsc.com/datasheet/C5153202.pdf | https://www.lcsc.com/product-detail/C5153202.html
SGM65231XTS20G/TR | SGMICRO | 1+: 1.6739 10+: 1.374 30+: 1.1874 100+: 0.9946 | 2.3V~3.6V 4.5Ω TSSOP-20 Analog Switches, Multiplexers, Demultiplexers RoHS |  | Bidirectional analog channel;Power-off isolation |  | -40℃~+125℃ | TSSOP-20 | Tape & Reel (TR) |  |  | 4.5Ω |  | 2.3V~3.6V |  | 0 | https://www.lcsc.com/datasheet/C5153127.pdf | https://www.lcsc.com/product-detail/C5153127.html
SGM65232YLFD100G/TY | SGMICRO | 1+: 8.8819 10+: 7.5064 30+: 6.6679 90+: 5.9641 | LQFP-100(14x14) Analog Switches, Multiplexers, Demultiplexers |  |  |  |  | LQFP-100(14x14) | Tape & Reel (TR) | [6 empty] | 0 |  | https://www.lcsc.com/product-detail/C700321.html
SGM6533YTQG20G/TR | SGMICRO | 1+: 1.0634 10+: 0.8477 30+: 0.7299 100+: 0.5968 | TQFN-20L-EP(3x3) Analog Switches, Multiplexers, Demultiplexers |  |  |  |  | TQFN-20L-EP(3x3) | Tape & Reel (TR) | [6 empty] | 0 |  | https://www.lcsc.com/product-detail/C700322.html
SGM6533YTS20G/TR | SGMICRO | 1+: 1.1874 10+: 0.8859 30+: 0.7574 100+: 0.5968 | TSSOP-20 Analog Switches, Multiplexers, Demultiplexers |  |  |  |  | TSSOP-20 | Tape & Reel (TR) | [6 empty] | 0 |  | https://www.lcsc.com/product-detail/C700323.html
SGM7222YUWQ10/TR | SGMICRO | 1+: 0.9502 10+: 0.71 30+: 0.6059 100+: 0.4774 | 1.8V~4.3V 9Ω@3.0V UTQFN-10L(1.8x1.4) Analog Switches, Multiplexers, Demultiplexers | 6.5pF | Bidirectional analog channel;Fault protection;Power-off isolation |  | -40℃~+85℃ | UTQFN-10L(1.8x1.4) | Tape & Reel (TR) |  |  | 9Ω@3.0V |  | 1.8V~4.3V |  | 0 | https://www.lcsc.com/datasheet/C700325.pdf | https://www.lcsc.com/product-detail/C700325.html
SGM7224YMS10G/TR | SGMICRO | 1+: 0.9211 10+: 0.736 30+: 0.6335 100+: 0.5172 | 6Ω 1.8V~5.5V MSOP-10 Analog Switches, Multiplexers, Demultiplexers RoHS |  | Bidirectional analog channel;Fault protection;Power-off isolation |  | -40℃~+85℃ | MSOP-10 | Tape & Reel (TR) |  |  | 6Ω |  | 1.8V~5.5V |  | 0 | https://www.lcsc.com/datasheet/C5153174.pdf | https://www.lcsc.com/product-detail/C5153174.html
SGM7224YUWQ10G/TR | SGMICRO | 1+: 0.9915 10+: 0.7926 30+: 0.6824 100+: 0.557 | 6Ω 1.8V~5.5V UTQFN-10L(1.8x1.4) Analog Switches, Multiplexers, Demultiplexers |  | Bidirectional analog channel;Fault protection;Power-off isolation |  | -40℃~+85℃ | UTQFN-10L(1.8x1.4) | Tape & Reel (TR) |  |  | 6Ω |  | 1.8V~5.5V |  | 0 | https://www.lcsc.com/datasheet/C5153244.pdf | https://www.lcsc.com/product-detail/C5153244.html
SGM7228YWQ10G/TR | SGMICRO | 5+: 0.6404 50+: 0.4934 150+: 0.4297 500+: 0.3513 3,000+: 0.3153 6,000+: 0.2941 | 1.8V~4.3V 6Ω WQFN-10(1.4x1.8) Analog Switches, Multiplexers, Demultiplexers | 7pF | Bidirectional analog channel;Fault protection;Power-off isolation;Glitch-free switching |  | -40℃~+85℃ | WQFN-10(1.4x1.8) | Tape & Reel (TR) |  |  | 6Ω |  | 1.8V~4.3V |  | 0 | https://www.lcsc.com/datasheet/C398246.pdf | https://www.lcsc.com/product-detail/C398246.html
SGM7229YMS10G/TR | SGMICRO | 1+: 0.9211 10+: 0.736 30+: 0.6335 100+: 0.5172 | 6Ω 1.8V~5.5V MSOP-10 Analog Switches, Multiplexers, Demultiplexers RoHS | 8pF | Bidirectional analog channel;Fault protection;Power-off isolation |  | -40℃~+85℃ | MSOP-10 | Tape & Reel (TR) |  |  | 6Ω |  | 1.8V~5.5V |  | 0 | https://www.lcsc.com/datasheet/C5153175.pdf | https://www.lcsc.com/product-detail/C5153175.html
SGM7229YUWQ10G/TR | SGMICRO | 1+: 0.9211 10+: 0.736 30+: 0.6335 100+: 0.5172 | 6Ω 1.8V~5.5V UTQFN-10L(1.8x1.4) Analog Switches, Multiplexers, Demultiplexers | 8pF | Bidirectional analog channel;Fault protection;Power-off isolation |  | -40℃~+85℃ | UTQFN-10L(1.8x1.4) | Tape & Reel (TR) |  |  | 6Ω |  | 1.8V~5.5V |  | 0 | https://www.lcsc.com/datasheet/C5153178.pdf | https://www.lcsc.com/product-detail/C5153178.html
SGM7300AYTLN20G/TR | SGMICRO | 1+: 3.158 10+: 2.6256 30+: 2.3089 100+: 1.9891 | 2 5Ω 3V~3.6V TLGA-20L(2.5x4.5) Analog Switches, Multiplexers, Demultiplexers | 1.5pF | Bidirectional analog channel;ESD protection | 2 | -40℃~+85℃ | TLGA-20L(2.5x4.5) | Tape & Reel (TR) |  |  | 5Ω |  | 3V~3.6V |  | 0 | https://www.lcsc.com/datasheet/C5153352.pdf | https://www.lcsc.com/product-detail/C5153352.html
SGM790AYUDX6G/TR | SGMICRO | 1+: 0.4943 10+: 0.3795 30+: 0.3229 100+: 0.2663 | 2 2.5V~5.5V UTDFN-6L(1.2x1.2) Analog Switches, Multiplexers, Demultiplexers |  |  | 2 | -40℃~+85℃ | UTDFN-6L(1.2x1.2) | Tape & Reel (TR) |  |  |  |  | 2.5V~5.5V |  | 0 | https://www.lcsc.com/datasheet/C5153473.pdf | https://www.lcsc.com/product-detail/C5153473.html
SGM790BYUDX6G/TR | SGMICRO | 1+: 0.4943 10+: 0.3795 30+: 0.3229 100+: 0.2663 | 2 2.5V~5.5V UTDFN-6L(1.2x1.2) Analog Switches, Multiplexers, Demultiplexers |  |  | 2 | -40℃~+85℃ | UTDFN-6L(1.2x1.2) | Tape & Reel (TR) |  |  |  |  | 2.5V~5.5V |  | 0 | https://www.lcsc.com/datasheet/C5153474.pdf | https://www.lcsc.com/product-detail/C5153474.html
SGM790CYUDX6G/TR | SGMICRO | 1+: 0.4943 10+: 0.3795 30+: 0.3229 100+: 0.2663 | 2 2.5V~5.5V UTDFN-6L(1.2x1.2) Analog Switches, Multiplexers, Demultiplexers |  |  | 2 | -40℃~+85℃ | UTDFN-6L(1.2x1.2) | Tape & Reel (TR) |  |  |  |  | 2.5V~5.5V |  | 0 | https://www.lcsc.com/datasheet/C5153475.pdf | https://www.lcsc.com/product-detail/C5153475.html
SL3157XT6 | Slkor | 10+: 0.0605 100+: 0.0484 300+: 0.0423 3,000+: 0.0377 6,000+: 0.0341 9,000+: 0.0323 | IC SWITCH 2:1 4Ω SOT-23-6 | 15.6pF | Bidirectional analog channel |  | -40℃~+85℃ | SOT-23-6 | Tape & Reel (TR) | 5ns |  | 4Ω |  | 1.8V~5.5V |  | 0 | https://www.lcsc.com/datasheet/C41369482.pdf | https://www.lcsc.com/product-detail/C41369482.html
SN74AHC4066PWR | TI | 5+: 0.2626 50+: 0.2584 150+: 0.2557 500+: 0.2529 | 4 75Ω 2V~5.5V TSSOP-14 Analog Switches, Multiplexers, Demultiplexers RoHS | 5.5pF | Bidirectional analog channel | 4 | -40℃~+85℃ | TSSOP-14 | Tape & Reel (TR) |  |  | 75Ω |  | 2V~5.5V |  | 5 | https://www.lcsc.com/datasheet/C2673101.pdf | https://www.lcsc.com/product-detail/C2673101.html
SN74CBT3257PWR | TI | 1+: 0.5974 10+: 0.4816 30+: 0.4091 100+: 0.335 500+: 0.3026 1,000+: 0.2871 | 5Ω 4V~5.5V TSSOP-16 Analog Switches, Multiplexers, Demultiplexers RoHS |  | Bidirectional analog channel |  | -40℃~+85℃ | TSSOP-16 | Tape & Reel (TR) | 250ps |  | 5Ω |  | 4V~5.5V |  | 0 | https://www.lcsc.com/datasheet/C7147.pdf | https://www.lcsc.com/product-detail/C7147.html
SN74CBTLV3126DBQRG4 | TI | 1+: 0.7358 10+: 0.6016 30+: 0.5353 100+: 0.469 500+: 0.4304 1,000+: 0.4088 | SSOP-16 Analog Switches, Multiplexers, Demultiplexers |  |  |  |  | SSOP-16 | Tape & Reel (TR) | [6 empty] | 0 |  | https://www.lcsc.com/product-detail/C7634.html
SN74HC4852PW | TI | 1+: 0.3551 180+: 0.1375 540+: 0.1326 990+: 0.1302 | 250Ω 2 2V~6V TSSOP-16 Analog Switches, Multiplexers, Demultiplexers RoHS |  | Fault protection | 2 | -40℃~+125℃ | TSSOP-16 | Tube-packed |  |  | 250Ω |  | 2V~6V |  | 0 | https://www.lcsc.com/datasheet/C1499593.pdf | https://www.lcsc.com/product-detail/C1499593.html
SN74LV4052ADBR | TI | 1+: 0.3308 200+: 0.1281 500+: 0.1235 1,000+: 0.1213 | SSOP-16-5.2mm Analog Switches, Multiplexers, Demultiplexers RoHS |  | Tri-state output |  |  | SSOP-16-5.2mm | Tape & Reel (TR) |  |  |  | 74LV |  |  | 0 | https://www.lcsc.com/datasheet/C544366.pdf | https://www.lcsc.com/product-detail/C544366.html
SN74LVC2G53DCTR(G53) | TI | 1+: 0.2805 10+: 0.2208 30+: 0.1909 100+: 0.159 500+: 0.1448 1,000+: 0.1363 | SSOP-8-2.8mm Analog Switches, Multiplexers, Demultiplexers |  |  |  |  | SSOP-8-2.8mm | Tape & Reel (TR) | [6 empty] | 0 |  | https://www.lcsc.com/product-detail/C8183.html
STG3693QTR | ST | 1+: 1.076 10+: 0.8928 30+: 0.7928 100+: 0.6789 500+: 0.6281 1,000+: 0.6065 | 5Ω 1.65V~4.3V 4 QFN-16L-EP(1.8x2.6) Analog Switches, Multiplexers, Demultiplexers RoHS | 10pF | ESD protection | 4 | -55℃~+125℃ | QFN-16L-EP(1.8x2.6) | Tape & Reel (TR) | 250ps |  | 5Ω |  | 1.65V~4.3V |  | 0 | https://www.lcsc.com/datasheet/C221512.pdf | https://www.lcsc.com/product-detail/C221512.html
SW06GSZ | ADI | 1+: 9.3334 10+: 8.1149 30+: 7.3729 100+: 6.1698 | 100Ω -15V~15V SOIC-16-7.4mm Analog Switches, Multiplexers, Demultiplexers RoHS | 15pF | Channel combination connection;Glitch-free switching |  | -40℃~+85℃ | SOIC-16-7.4mm | Tube-packed |  |  | 100Ω |  | -15V~15V |  | 0 | https://www.lcsc.com/datasheet/C691095.pdf | https://www.lcsc.com/product-detail/C691095.html
SW06GSZ-REEL | ADI | 1+: 6.0474 200+: 2.34 500+: 2.2581 1,000+: 2.218 | 12V~18V 4 175Ω SOIC-16-300mil Analog Switches, Multiplexers, Demultiplexers RoHS | 15pF | Bidirectional analog channel;Channel combination connection;Glitch-free switching | 4 | -40℃~+85℃ | SOIC-16-300mil | Tape & Reel (TR) |  |  | 175Ω |  | 12V~18V |  | 0 | https://www.lcsc.com/datasheet/C691096.pdf | https://www.lcsc.com/product-detail/C691096.html
TC74HC4053AFT | TOSHIBA | 1+: 0.7097 10+: 0.5703 30+: 0.5013 100+: 0.4323 500+: 0.3909 1,000+: 0.371 | 50Ω TSSOP-16 Analog Switches, Multiplexers, Demultiplexers | 7pF | Level shifting;ESD protection |  | -40℃~+85℃ | TSSOP-16 | Bag-packed | 15ns |  | 50Ω |  | 2V~6V;-6V~0V |  | 0 | https://www.lcsc.com/datasheet/C6992.pdf | https://www.lcsc.com/product-detail/C6992.html
TMUX1575YCJR | TI | 1+: 0.7007 10+: 0.6839 30+: 0.6732 100+: 0.6626 | IC SWITCH SPDT 8Ω BGA | 10pF | Bidirectional analog channel;Power-off isolation;Fail-safe disconnect | 4 | -40℃~+125℃ | BGA | Tape & Reel (TR) |  |  | 8Ω |  | 1.08V~3.6V |  | 0 |  | https://www.lcsc.com/product-detail/C880329.html
TP74LV4053S16G | TECH PUBLIC | 1+: 0.4476 200+: 0.1786 500+: 0.1727 1,000+: 0.1697 | 1.5V~5.5V SOP-16 Analog Switches, Multiplexers, Demultiplexers | 8pF | Glitch-free switching;Level shifting |  | -40℃~+85℃ | SOP-16 | Tape & Reel (TR) |  |  |  |  | 1.5V~5.5V |  | 0 | https://www.lcsc.com/datasheet/C53100612.pdf | https://www.lcsc.com/product-detail/C53100612.html
TPG4053S16G | TECH PUBLIC | 1+: 0.4667 200+: 0.1863 500+: 0.18 1,000+: 0.177 | 1.5V~5.5V SOP-16 Analog Switches, Multiplexers, Demultiplexers | 8pF | Glitch-free switching;Level shifting |  | -40℃~+85℃ | SOP-16 | Tape & Reel (TR) |  |  |  |  | 1.5V~5.5V |  | 0 | https://www.lcsc.com/datasheet/C53100616.pdf | https://www.lcsc.com/product-detail/C53100616.html
TPW4157-CR | 3PEAK | 5+: 0.1102 50+: 0.0852 150+: 0.0727 500+: 0.0634 3,000+: 0.0559 6,000+: 0.0521 | 1.5Ω@4.5V 1.65V~5.5V SC-70-6 Analog Switches, Multiplexers, Demultiplexers RoHS | 40pF | ESD protection;Bidirectional analog channel;Glitch-free switching |  | -40℃~+125℃ | SC-70-6 | Tape & Reel (TR) |  |  | 1.5Ω@4.5V |  | 1.65V~5.5V |  | 0 | https://www.lcsc.com/datasheet/C2902418.pdf | https://www.lcsc.com/product-detail/C2902418.html
TPWH4053-SO3R | 3PEAK | 20+: 0.1859 200+: 0.1437 600+: 0.1226 2,500+: 0.1068 10,000+: 0.0942 20,000+: 0.0879 | SOP-16 Analog Switches, Multiplexers, Demultiplexers |  |  |  |  | SOP-16 | Tape & Reel (TR) | [6 empty] | 0 | https://www.lcsc.com/datasheet/C55087346.pdf | https://www.lcsc.com/product-detail/C55087346.html
TPWH4053-TS3R | 3PEAK | 20+: 0.1859 200+: 0.1437 600+: 0.1226 3,000+: 0.1068 9,000+: 0.0942 21,000+: 0.0879 | TSSOP-16 Analog Switches, Multiplexers, Demultiplexers |  |  |  |  | TSSOP-16 | Tape & Reel (TR) | [6 empty] | 0 | https://www.lcsc.com/datasheet/C55087345.pdf | https://www.lcsc.com/product-detail/C55087345.html
TS3A44159RGTR | TI | 1+: 1.4987 10+: 1.2307 30+: 1.0829 100+: 0.9169 500+: 0.7342 1,000+: 0.7007 | 1.65V~4.3V 4 450mΩ VQFN-16-EP(3x3) Analog Switches, Multiplexers, Demultiplexers RoHS | 164pF | Bidirectional analog channel;Glitch-free switching | 4 | -40℃~+85℃ | VQFN-16-EP(3x3) | Tape & Reel (TR) |  |  | 450mΩ |  | 1.65V~4.3V |  | 0 | https://www.lcsc.com/datasheet/C39084.pdf | https://www.lcsc.com/product-detail/C39084.html
TS3A4751RUCR | TI | 1+: 0.5197 10+: 0.5059 30+: 0.4967 100+: 0.489 | 1.65V~3.6V 900mΩ 4 QFN-14(2x2) Analog Switches, Multiplexers, Demultiplexers RoHS | 43pF | Bidirectional analog channel;Level shifting | 4 | -40℃~+85℃ | QFN-14(2x2) | Tape & Reel (TR) |  |  | 900mΩ |  | 1.65V~3.6V |  | 0 | https://www.lcsc.com/datasheet/C527570.pdf | https://www.lcsc.com/product-detail/C527570.html
TS5A2066DCTR | TI | 1+: 0.5168 10+: 0.3977 30+: 0.3373 100+: 0.277 500+: 0.2182 1,000+: 0.1996 | 7.5Ω 1.65V~5.5V 2 MSOP-8-2.8mm Analog Switches, Multiplexers, Demultiplexers RoHS | 13.5pF | Bidirectional analog channel | 2 | -40℃~+85℃ | MSOP-8-2.8mm | Tape & Reel (TR) |  |  | 7.5Ω |  | 1.65V~5.5V |  | 0 | https://www.lcsc.com/datasheet/C205970.pdf | https://www.lcsc.com/product-detail/C205970.html
TS5A3357QDCURQ1 | TI | 1+: 0.8574 10+: 0.8389 30+: 0.8281 100+: 0.8157 | 5Ω 1 1.65V~5.5V VSSOP-8-0.5mm Analog Switches, Multiplexers, Demultiplexers RoHS |  | Glitch-free switching | 1 | -40℃~+125℃ | VSSOP-8-0.5mm | Tape & Reel (TR) |  |  | 5Ω |  | 1.65V~5.5V |  | 0 | https://www.lcsc.com/datasheet/C130221.pdf | https://www.lcsc.com/product-detail/C130221.html
U74HC4051G-S16-R | UTC | 5+: 0.1706 50+: 0.1343 150+: 0.1188 500+: 0.0995 2,500+: 0.0899 5,000+: 0.0847 | 100Ω 1 2V~10V SOIC-16 Analog Switches, Multiplexers, Demultiplexers |  | Level shifting;Glitch-free switching | 1 | -40℃~+125℃ | SOIC-16 | Tape & Reel (TR) | 12ns |  | 100Ω |  | 2V~10V |  | 0 | https://www.lcsc.com/datasheet/C85220.pdf | https://www.lcsc.com/product-detail/C85220.html
U74HC4052G-P16-R | UTC | 5+: 0.1928 50+: 0.1551 150+: 0.139 500+: 0.1189 3,000+: 0.11 6,000+: 0.1046 | 2V~10V 225Ω TSSOP-16 Analog Switches, Multiplexers, Demultiplexers |  | Level shifting;Glitch-free switching |  | -40℃~+85℃ | TSSOP-16 | Tape & Reel (TR) | 15ns |  | 225Ω |  | 2V~10V |  | 0 | https://www.lcsc.com/datasheet/C7464696.pdf | https://www.lcsc.com/product-detail/C7464696.html
UM2268 | Union Semiconductor | 1+: 0.6337 200+: 0.2529 500+: 0.245 1,000+: 0.2402 | 2 400mΩ 1.8V~4.4V QFN-10(1.4x1.8) Analog Switches, Multiplexers, Demultiplexers RoHS | 56pF | Glitch-free switching | 2 | -40℃~+85℃ | QFN-10(1.4x1.8) | Tape & Reel (TR) |  |  | 400mΩ |  | 1.8V~4.4V |  | 0 | https://www.lcsc.com/datasheet/C17183834.pdf | https://www.lcsc.com/product-detail/C17183834.html
UM4684EEUE | Union Semiconductor | 1+: 0.4736 200+: 0.189 500+: 0.1827 1,000+: 0.1796 | 2 1.8V~5.5V 500mΩ MSOP-10 Analog Switches, Multiplexers, Demultiplexers RoHS | 406pF | Bidirectional analog channel;Fault protection | 2 | -40℃~+85℃ | MSOP-10 | Tape & Reel (TR) |  |  | 500mΩ |  | 1.8V~5.5V |  | 0 | https://www.lcsc.com/datasheet/C17590968.pdf | https://www.lcsc.com/product-detail/C17590968.html
UM4684H | Union Semiconductor | 1+: 0.4222 10+: 0.3309 30+: 0.2918 100+: 0.2445 500+: 0.2233 1,000+: 0.2103 | 500mΩ 2 1.8V~5.5V CSP-10(1.6x2) Analog Switches, Multiplexers, Demultiplexers RoHS | 406pF | Bidirectional analog channel;Fault protection | 2 | -40℃~+85℃ | CSP-10(1.6x2) | Tape & Reel (TR) |  |  | 500mΩ |  | 1.8V~5.5V |  | 0 | https://www.lcsc.com/datasheet/C510531.pdf | https://www.lcsc.com/product-detail/C510531.html
UM4717 | Union Semiconductor | 1+: 0.6337 200+: 0.2529 500+: 0.245 1,000+: 0.2402 | 2 4.5Ω 1.8V~5.5V CSP-10(1.4x1.9) Analog Switches, Multiplexers, Demultiplexers RoHS | 15pF | Bidirectional analog channel | 2 | -40℃~+85℃ | CSP-10(1.4x1.9) | Tape & Reel (TR) |  |  | 4.5Ω |  | 1.8V~5.5V |  | 0 | https://www.lcsc.com/datasheet/C17443556.pdf | https://www.lcsc.com/product-detail/C17443556.html
UM7222MA | Union Semiconductor | 1+: 0.5073 200+: 0.2023 500+: 0.196 1,000+: 0.1928 | 2.7V~5.5V 6.5Ω MSOP-10 Analog Switches, Multiplexers, Demultiplexers RoHS | 7pF | Bidirectional analog channel;Fault protection;Power-off isolation |  | -40℃~+85℃ | MSOP-10 | Tape & Reel (TR) | 250ps |  | 6.5Ω |  | 2.7V~5.5V |  | 0 | https://www.lcsc.com/datasheet/C17595021.pdf | https://www.lcsc.com/product-detail/C17595021.html
UM9636 | Union Semiconductor | 1+: 0.4253 200+: 0.1697 500+: 0.1641 1,000+: 0.1613 | 83Ω 2.7V~12V QFN-10(1.4x1.8) Analog Switches, Multiplexers, Demultiplexers RoHS | 7.7pF | Bidirectional analog channel |  | -40℃~+85℃ | QFN-10(1.4x1.8) | Tape & Reel (TR) |  |  | 83Ω |  | 2.7V~12V |  | 0 | https://www.lcsc.com/datasheet/C17445575.pdf | https://www.lcsc.com/product-detail/C17445575.html
W957D6HBCX7I TR | Winbond | 1+: 5.5012 200+: 2.1286 500+: 2.0545 1,000+: 2.0174 | 1.8V VFBGA-54(6x8) Analog Switches, Multiplexers, Demultiplexers |  |  |  | -40℃~+85℃ | VFBGA-54(6x8) | Tape & Reel (TR) |  |  |  |  | 1.8V |  | 0 | https://www.lcsc.com/datasheet/C2456324.pdf | https://www.lcsc.com/product-detail/C2456324.html
WAS4731Q-12/TR | WILLSEMI | 1+: 0.6018 200+: 0.233 500+: 0.2253 1,000+: 0.2207 | QFN1818-12L Analog Switches, Multiplexers, Demultiplexers |  |  |  |  | QFN1818-12L | Tape & Reel (TR) | [6 empty] | 0 |  | https://www.lcsc.com/product-detail/C2941904.html
WS7802DE-6/TR | WILLSEMI | 1+: 0.0427 200+: 0.0165 500+: 0.016 1,000+: 0.0157 | 2.5V~5V 1 DFN-6L(1.1x0.7) Analog Switches, Multiplexers, Demultiplexers |  |  | 1 |  | DFN-6L(1.1x0.7) | Tape & Reel (TR) |  |  |  |  | 2.5V~5V |  | 0 | https://www.lcsc.com/datasheet/C719412.pdf | https://www.lcsc.com/product-detail/C719412.html
WSP6580Q-16/TR | WILLSEMI | 1+: 0.8795 200+: 0.341 500+: 0.3287 1,000+: 0.3225 | QFN1826-16L Analog Switches, Multiplexers, Demultiplexers |  |  |  |  | QFN1826-16L | Tape & Reel (TR) | [6 empty] | 0 |  | https://www.lcsc.com/product-detail/C2941901.html
XS3A4053PWJ-JSM | JSMSEMI | 1+: 0.76 200+: 0.304 500+: 0.2945 1,000+: 0.2882 | 3V~9V 270Ω@4.5V TSSOP-16 Analog Switches, Multiplexers, Demultiplexers RoHS |  | Bidirectional analog channel |  | -40℃~+125℃ | TSSOP-16 | Tape & Reel (TR) | 10ns |  | 270Ω@4.5V |  | 3V~9V |  | 0 | https://www.lcsc.com/datasheet/C53113837.pdf | https://www.lcsc.com/product-detail/C53113837.html
ZJG4439AUEBT | ZJW | 1+: 8.6014 10+: 7.391 60+: 6.6538 120+: 6.0342 | 2 Circuit IC SWITCH 4:1 270Ω TSSOP-16 |  | Fault protection;Bidirectional analog channel;Glitch-free switching;Control interface integration | 2 | -40℃~+125℃ | TSSOP-16 | Tube-packed |  |  | 270Ω |  | -18V~-5V;5V~18V |  | 0 | https://www.lcsc.com/datasheet/C20627324.pdf | https://www.lcsc.com/product-detail/C20627324.html