## Amplifiers
Part Number | Manufacturer | Price | Description | -3dB Bandwidth | Amplifier Type | Common Mode Rejection Ratio(CMRR) | Current - Supply | Differential Voltage | Dual Supply | Features | Gain | Gain Bandwidth Product | Ib - Input Bias Current | Input Offset Current Drift (Ios TC) | Input Offset Current(Ios) | Input Offset Voltage Drift(Vos TC) | Input Voltage Noise Density | Maximum Power Supply Range (Vdd-Vss) | Noise density(eN) | Number of Channels | Operating Temperature | Output Current | Package | Packaging | Power Supply Rejection Ratio (PSRR) | Quiescent Current | Rail to Rail | Settling time | Single Supply | Slew Rate | Vcm - Common Mode Voltage | Vos - Input Offset Voltage | output type | Stock | Datasheet URL | Source URL
AD8030ARJZ-REEL7 | ADI | 1+: 6.4356 10+: 5.608 30+: 5.1164 100+: 4.2839 500+: 4.0545 1,000+: 3.9512 | Standard (General Purpose) Amplifier 2 Circuit Rail-to-Rail Input, Rail-to-Rail Output SOT-23-8 |  |  | 90dB | [5 empty] | 125MHz | 700nA |  | 900nA | 30uV/℃ | 16.5nV/√Hz@100kHz |  |  | 2 | -40℃~+125℃ | 170mA | SOT-23-8 | Tape & Reel (TR) |  | 1.5mA | Rail-to-Rail Input, Rail-to-Rail Output |  | 2.7V~12V | 63V/us |  | 6mV |  | 56 | https://www.lcsc.com/datasheet/C3151900.pdf | https://www.lcsc.com/product-detail/C3151900.html
AD8051ART-REEL | ADI | 1+: 4.0791 10+: 3.5131 30+: 3.1764 100+: 2.8349 500+: 2.6787 1,000+: 2.6072 | 45mA 1 1.7mV 145V/us 88dB 1.4uA 4.4mA 110MHz Rail-to-Rail Input, Rail-to-Rail Output SOT-23-5 Instrumentation, Op Amps, Buffer Amps RoHS |  |  | 88dB |  |  | -5V~5V |  |  | 110MHz | 1.4uA |  | 100nA | 10uV/℃ | 16nV/√Hz@10kHz |  |  | 1 | -40℃~+85℃ | 45mA | SOT-23-5 | Tape & Reel (TR) |  | 4.4mA | Rail-to-Rail Input, Rail-to-Rail Output |  | 3V~12V | 145V/us |  | 1.7mV |  | 14 | https://www.lcsc.com/datasheet/C4367291.pdf | https://www.lcsc.com/product-detail/C4367291.html
AD8056ARZ | ADI | 1+: 12.0518 10+: 10.4376 30+: 9.4543 98+: 8.63 | 60mA 2 5mV 1.4V/ns 82dB 1.2uA 300MHz 12mA SOIC-8 Instrumentation, Op Amps, Buffer Amps RoHS |  |  | 82dB |  |  | -5V~5V | ESD protection |  | 300MHz | 1.2uA |  |  | 10uV/℃ | 6nV/√Hz@100kHz |  |  | 2 | -40℃~+125℃ | 60mA | SOIC-8 | Tube-packed |  | 12mA |  |  |  | 1.4V/ns |  | 5mV |  | 27 | https://www.lcsc.com/datasheet/C17348.pdf | https://www.lcsc.com/product-detail/C17348.html
AD8604DRZ-REEL | ADI | 1+: 1.5569 10+: 1.2931 30+: 1.1472 100+: 0.9833 500+: 0.9096 1,000+: 0.8768 | 30mA 4 1.1mV 5.2V/us 65dB 0.2pA 8.2MHz 680uA Rail-to-Rail Input, Rail-to-Rail Output SOIC-14 Instrumentation, Op Amps, Buffer Amps RoHS |  |  | 65dB |  |  |  | Reverse-phase input protection;Overvoltage protection;Built-in compensation |  | 8.2MHz | 0.2pA |  | 0.1pA | 2uV/℃ | 33nV/√Hz@1kHz |  |  | 4 | -40℃~+125℃ | 30mA | SOIC-14 | Tape & Reel (TR) |  | 680uA | Rail-to-Rail Input, Rail-to-Rail Output |  | 2.7V~5.5V | 5.2V/us |  | 1.1mV |  | 107 | https://www.lcsc.com/datasheet/C652995.pdf | https://www.lcsc.com/product-detail/C652995.html
AD8619ARUZ-REEL | ADI | 1+: 2.1567 10+: 1.8525 30+: 1.6622 100+: 1.4101 500+: 1.3223 1,000+: 1.2849 | 80mA 4 2.2mV 100V/ms 95dB 0.2pA 50uA 400kHz Rail-to-Rail Input, Rail-to-Rail Output TSSOP-14 Instrumentation, Op Amps, Buffer Amps RoHS |  |  | 95dB |  |  | -2.5V~-900mV;900mV~2.5V | Built-in compensation |  | 400kHz | 0.2pA |  | 50pA | 4.5uV/℃ | 22nV/√Hz@10kHz |  |  | 4 | -40℃~+125℃ | 80mA | TSSOP-14 | Tape & Reel (TR) |  | 50uA | Rail-to-Rail Input, Rail-to-Rail Output |  | 1.8V~5.5V | 100V/ms |  | 2.2mV |  | 70 | https://www.lcsc.com/datasheet/C653014.pdf | https://www.lcsc.com/product-detail/C653014.html
AD8632ARZ(UMW) | UMW | 5+: 0.2265 50+: 0.178 150+: 0.1572 500+: 0.1312 2,500+: 0.1196 5,000+: 0.1127 | 40mA 2 800uV 4V/us 1pA 84dB 6.5MHz 480uA Rail-to-Rail Input, Rail-to-Rail Output SOP-8 Instrumentation, Op Amps, Buffer Amps RoHS |  |  | 84dB | [5 empty] | 6.5MHz | 1pA |  | 1pA | 2uV/℃ | 20nV/√Hz@10kHz |  |  | 2 | -40℃~+125℃ | 40mA | SOP-8 | Tape & Reel (TR) |  | 480uA | Rail-to-Rail Input, Rail-to-Rail Output |  | 2.3V~5.5V | 4V/us |  | 800uV |  | 1485 | https://www.lcsc.com/datasheet/C18057299.pdf | https://www.lcsc.com/product-detail/C18057299.html
AD8648ARZ | ADI | 1+: 3.9004 10+: 3.825 30+: 3.7742 100+: 3.4612 | 120mA 4 2.5mV 11V/us 1pA 84dB 2mA 24MHz Rail-to-Rail Input, Rail-to-Rail Output SOIC-14 Instrumentation, Op Amps, Buffer Amps RoHS |  |  | 84dB |  |  |  | Built-in compensation |  | 24MHz | 1pA |  | 0.1pA | 1.8uV/℃ | 8nV/√Hz@1kHz |  |  | 4 | -40℃~+125℃ | 120mA | SOIC-14 | Tube-packed |  | 2mA | Rail-to-Rail Input, Rail-to-Rail Output |  | 2.7V~5.5V | 11V/us |  | 2.5mV |  | 59 | https://www.lcsc.com/datasheet/C147929.pdf | https://www.lcsc.com/product-detail/C147929.html
AD9631ARZ-REEL7 | ADI | 1+: 11.3373 10+: 9.8427 30+: 8.9315 100+: 8.1679 | 70mA 1 10mV 1.3V/ns 90dB 2uA 17mA 320MHz SOIC-8 Instrumentation, Op Amps, Buffer Amps RoHS |  |  | 90dB |  |  | -6V~6V | Built-in compensation |  | 320MHz | 2uA |  | 3.4uA | 13mV/℃ | 7nV/√Hz@200MHz |  |  | 1 | -40℃~+85℃ | 70mA | SOIC-8 | Tape & Reel (TR) |  | 17mA |  |  | -3V~5V | 1.3V/ns |  | 10mV |  | 28 | https://www.lcsc.com/datasheet/C653647.pdf | https://www.lcsc.com/product-detail/C653647.html
BA2904YFVM-MGTR | ROHM | 1+: 0.3067 10+: 0.3001 30+: 0.2936 100+: 0.2887 | 30mA 2 7mV 200V/ms 20nA 80dB 500kHz Rail-to-rail output MSOP-8-2.8mm Instrumentation, Op Amps, Buffer Amps RoHS |  |  | 80dB |  |  | -18V~-1.5V;1.5V~18V |  |  | 500kHz | 20nA |  | 2nA | 7uV/℃ | 40nV/√Hz@1kHz |  |  | 2 | -40℃~+125℃ | 30mA | MSOP-8-2.8mm | Tape & Reel (TR) |  |  | Rail-to-rail output |  | 3V~36V | 200V/ms |  | 7mV |  | 0 | https://www.lcsc.com/datasheet/C2058967.pdf | https://www.lcsc.com/product-detail/C2058967.html
BL358 | BL | 5+: 0.0826 50+: 0.0653 150+: 0.0567 500+: 0.0502 2,500+: 0.045 5,000+: 0.0424 | 50mA 2 5mV 400V/ms 45nA 90dB 430uA 1MHz SOP-8 Instrumentation, Op Amps, Buffer Amps |  |  | 90dB | [5 empty] | 1MHz | 45nA |  | 3nA |  |  |  |  | 2 | -40℃~+85℃ | 50mA | SOP-8 | Tape & Reel (TR) |  | 430uA |  |  | 3V~25V | 400V/ms |  | 5mV |  | 2485 | https://www.lcsc.com/datasheet/C2924842.pdf | https://www.lcsc.com/product-detail/C2924842.html
COS227USR | COSINE | 1+: 0.8662 10+: 0.6897 30+: 0.6015 100+: 0.5132 500+: 0.4609 1,000+: 0.4331 | 28mA 1 50uV 3V/us 125dB 5nA 10MHz 1.3mA SOP-8 Instrumentation, Op Amps, Buffer Amps RoHS |  |  | 125dB |  |  | -18V~-2.5V;2.5V~18V | Built-in compensation;Overvoltage protection |  | 10MHz | 5nA |  | 200pA | 200nV/℃ | 6nV/√Hz@1kHz |  |  | 1 | -40℃~+125℃ | 28mA | SOP-8 | Tape & Reel (TR) |  | 1.3mA |  |  |  | 3V/us |  | 50uV |  | 949 | https://www.lcsc.com/datasheet/C3008541.pdf | https://www.lcsc.com/product-detail/C3008541.html
COS620ARZ | COSINE | 1+: 1.5607 10+: 1.2699 30+: 1.1094 100+: 0.9282 500+: 0.8471 1,000+: 0.8106 | 10mA 1 125uV 1V/us 125dB 2nA 1mA Rail-to-rail output SOP-8 Instrumentation, Op Amps, Buffer Amps RoHS | 1.5MHz |  | 125dB |  |  | -18V~-2.3V;2.3V~18V | External resistor gain;Overvoltage protection |  |  | 2nA |  | 1nA | 200nV/℃ | 8nV/√Hz@1kHz |  |  | 1 | -40℃~+125℃ | 10mA | SOP-8 | Tape & Reel (TR) | 120dB | 1mA | Rail-to-rail output |  | 4.5V~36V | 1V/us |  | 125uV |  | 393 | https://www.lcsc.com/datasheet/C3008545.pdf | https://www.lcsc.com/product-detail/C3008545.html
EL5306IUZ-T7 | RENESAS | 1+: 7.1482 10+: 6.9887 30+: 6.8829 100+: 6.7771 | 100mA 1 15mV 4.5V/ns 1.5uA 1.5mA 380MHz QSOP-16-150mil Instrumentation, Op Amps, Buffer Amps RoHS | [5 empty] | -5V~-2.5V;2.5V~5V | Enable/shutdown function |  | 380MHz | 1.5uA |  |  | 5uV/℃ | 2.8nV/√Hz |  |  | 1 | -40℃~+85℃ | 100mA | QSOP-16-150mil | Tape & Reel (TR) |  | 1.5mA |  |  | 5V~12V | 4.5V/ns |  | 15mV |  | 10 | https://www.lcsc.com/datasheet/C4366188.pdf | https://www.lcsc.com/product-detail/C4366188.html
GS4558-SR | Gainsil | 5+: 0.1432 50+: 0.1151 150+: 0.101 500+: 0.0904 2,500+: 0.0747 4,000+: 0.0704 | 35mA 2 5mV 1.8V/us 95dB 400nA 2.5mA 5.5MHz SOP-8 Instrumentation, Op Amps, Buffer Amps |  |  | 95dB |  |  | -18V~18V | Built-in compensation |  | 5.5MHz | 400nA |  | 10nA |  | 10nV/√Hz@1kHz |  |  | 2 | -40℃~+85℃ | 35mA | SOP-8 | Tape & Reel (TR) |  | 2.5mA |  |  | 2V~36V | 1.8V/us |  | 5mV |  | 2310 | https://www.lcsc.com/datasheet/C2927682.pdf | https://www.lcsc.com/product-detail/C2927682.html
GS8094-SR | Gainsil | 1+: 0.6305 10+: 0.5064 30+: 0.4443 100+: 0.3822 500+: 0.3251 1,000+: 0.3071 | 120mA 4 2mV 232V/us 80dB 1pA 4.2mA 350MHz Rail-to-rail output SOIC-14 Instrumentation, Op Amps, Buffer Amps |  |  | 80dB |  |  | -2.75V~-1.25V;1.25V~2.75V |  |  | 350MHz | 1pA |  | 2pA | 2uV/℃ | 4.3nV/√Hz@1MHz |  |  | 4 | -40℃~+125℃ | 120mA | SOIC-14 | Tape & Reel (TR) |  | 4.2mA | Rail-to-rail output |  | 2.5V~5.5V | 232V/us |  | 2mV |  | 798 | https://www.lcsc.com/datasheet/C157726.pdf | https://www.lcsc.com/product-detail/C157726.html
GS8522-SR | Gainsil | 5+: 0.2099 50+: 0.1649 150+: 0.1456 500+: 0.1215 2,500+: 0.1083 4,000+: 0.1019 | 58mA 2 3.5mV 70V/ms 1pA 114dB 150kHz 5.5uA Rail-to-Rail Input, Rail-to-Rail Output SOP-8 Instrumentation, Op Amps, Buffer Amps |  |  | 114dB |  |  | -2.75V~-1.05V;1.05V~2.75V | EMI filtering/RF suppression |  | 150kHz | 1pA |  | 1pA | 108uV/℃ | 85nV/√Hz@1kHz |  |  | 2 | -40℃~+125℃ | 58mA | SOP-8 | Tape & Reel (TR) |  | 5.5uA | Rail-to-Rail Input, Rail-to-Rail Output |  | 2.1V~5.5V | 70V/ms |  | 3.5mV |  | 2485 | https://www.lcsc.com/datasheet/C431315.pdf | https://www.lcsc.com/product-detail/C431315.html
HG741N | HGSEMI | 5+: 0.1883 50+: 0.1645 150+: 0.1542 500+: 0.1415 2,000+: 0.1358 4,000+: 0.1324 | 25mA 1 6mV 700V/ms 500nA 90dB DIP-8 Instrumentation, Op Amps, Buffer Amps |  |  | 90dB |  |  | -22V~22V |  |  |  | 500nA |  | 20nA | 7.5uV/℃ |  |  |  | 1 | 0℃~+70℃ | 25mA | DIP-8 | Tube-packed | [5 empty] | 700V/ms |  | 6mV |  | 1775 | https://www.lcsc.com/datasheet/C2926356.pdf | https://www.lcsc.com/product-detail/C2926356.html
HGOP07DN | HGSEMI | 5+: 0.2137 50+: 0.1657 150+: 0.1452 500+: 0.1196 2,000+: 0.1082 4,000+: 0.1013 | Standard (General Purpose) Amplifier 1 Circuit DIP-8 |  |  | 100dB |  |  | -18V~-3V;3V~18V |  |  | 500kHz | 28nA |  | 8nA | 1.8uV/℃ |  |  |  | 1 | 0℃~+70℃ |  | DIP-8 | Tube-packed |  | 3.8mA | [5 empty] | 150uV |  | 1370 | https://www.lcsc.com/datasheet/C22446760.pdf | https://www.lcsc.com/product-detail/C22446760.html
HT2264ARZ | HTCSEMI | 5+: 0.1763 50+: 0.1393 150+: 0.1234 500+: 0.1036 | 4 3mV 1pA 80dB 5uA Rail-to-Rail Input, Rail-to-Rail Output SOP-14 Instrumentation, Op Amps, Buffer Amps |  |  | 80dB |  |  |  | Built-in compensation |  |  | 1pA |  | 1pA | 700nV/℃ |  |  |  | 4 | -20℃~+100℃ |  | SOP-14 | Tape & Reel (TR) |  | 5uA | Rail-to-Rail Input, Rail-to-Rail Output |  | 1.4V~7V |  |  | 3mV |  | 25 | https://www.lcsc.com/datasheet/C2976643.pdf | https://www.lcsc.com/product-detail/C2976643.html
HT2340ARZ | HTCSEMI | 1+: 0.1947 10+: 0.1541 30+: 0.1363 100+: 0.1152 500+: 0.1055 1,000+: 0.099 | 6MHz 150uA 50mA 200uV 3.7V/us 1pA 100dB Rail-to-Rail Input, Rail-to-Rail Output SOP-8 Instrumentation, Op Amps, Buffer Amps |  |  | 100dB |  |  |  | Reverse-phase input protection |  | 6MHz | 1pA |  |  | 4uV/℃ | 25nV/√Hz@1kHz |  |  |  | -40℃~+125℃ | 50mA | SOP-8 | Tape & Reel (TR) |  | 150uA | Rail-to-Rail Input, Rail-to-Rail Output |  | 2.5V~5.5V | 3.7V/us |  | 200uV |  | 14 | https://www.lcsc.com/datasheet/C2917528.pdf | https://www.lcsc.com/product-detail/C2917528.html
HT324VRTZ | HTCSEMI | 5+: 0.1146 50+: 0.0907 150+: 0.0804 1,000+: 0.0676 2,000+: 0.0619 5,000+: 0.0585 | 46mA 4 3mV 450V/ms 95uA 95dB 145uA 1MHz Rail-to-Rail Input, Rail-to-Rail Output TSSOP-14 Instrumentation, Op Amps, Buffer Amps |  |  | 95dB | [5 empty] | 1MHz | 95uA |  | 1nA | 9uV/℃ | 40nV/√Hz |  |  | 4 | -40℃~+125℃ | 46mA | TSSOP-14 | Tape & Reel (TR) |  | 145uA | Rail-to-Rail Input, Rail-to-Rail Output |  | 2.7V~6V | 450V/ms |  | 3mV |  | 135 | https://www.lcsc.com/datasheet/C3019547.pdf | https://www.lcsc.com/product-detail/C3019547.html
HT34072ARZ | HTCSEMI | 5+: 0.0833 50+: 0.0666 150+: 0.0594 1,000+: 0.0434 2,000+: 0.0394 5,000+: 0.037 | 30mA 2 3mV 13V/ms 500nA 97dB 1.6mA 4.5MHz SOP-8 Instrumentation, Op Amps, Buffer Amps |  |  | 97dB |  |  |  | Output short-circuit protection;ESD protection |  | 4.5MHz | 500nA |  | 6nA | 10mV/℃ | 32nV/√Hz@1kHz |  |  | 2 | -40℃~+85℃ | 30mA | SOP-8 | Tape & Reel (TR) |  | 1.6mA |  |  | 3V~36V | 13V/ms |  | 3mV |  | 0 | https://www.lcsc.com/datasheet/C2937057.pdf | https://www.lcsc.com/product-detail/C2937057.html
HT4336ARZ | HTCSEMI | 5+: 0.1947 50+: 0.1541 150+: 0.1363 1,000+: 0.1152 2,000+: 0.1055 5,000+: 0.099 | 4 3mV 1pA 80dB 5uA Rail-to-Rail Input, Rail-to-Rail Output SOP-14 Instrumentation, Op Amps, Buffer Amps |  |  | 80dB |  |  |  | Built-in compensation |  |  | 1pA |  | 1pA | 700nV/℃ |  |  |  | 4 | -20℃~+100℃ |  | SOP-14 | Tape & Reel (TR) |  | 5uA | Rail-to-Rail Input, Rail-to-Rail Output |  | 1.4V~7V |  |  | 3mV |  | 30 | https://www.lcsc.com/datasheet/C2928795.pdf | https://www.lcsc.com/product-detail/C2928795.html
HT8512BRZ | HTCSEMI | 5+: 0.1356 50+: 0.1065 150+: 0.094 500+: 0.0785 2,500+: 0.0715 5,000+: 0.0674 | 2 500uV 5V/us 120dB 100nA 15MHz SOP-8 Instrumentation, Op Amps, Buffer Amps |  |  | 120dB |  |  | -18V~-2V;2V~18V |  |  | 15MHz | 100nA |  | 5nA |  |  |  |  | 2 | -40℃~+125℃ |  | SOP-8 | Tape & Reel (TR) | [5 empty] | 5V/us |  | 500uV |  | 0 | https://www.lcsc.com/datasheet/C2928836.pdf | https://www.lcsc.com/product-detail/C2928836.html
HT8612BRMZ | HTCSEMI | 5+: 0.1567 50+: 0.1238 150+: 0.1097 1,000+: 0.0921 2,000+: 0.0843 5,000+: 0.0796 | Standard (General Purpose) Amplifier 2 Circuit Rail-to-Rail Input, Rail-to-Rail Output MSOP-8 |  |  | 89dB |  |  |  | Built-in compensation |  |  | 60pA |  | 30pA | 2uV/℃ | 18nV/√Hz@10kHz |  |  | 2 | -40℃~+125℃ | 50mA | MSOP-8 | Tape & Reel (TR) |  | 500uA | Rail-to-Rail Input, Rail-to-Rail Output |  | 2.7V~5.5V | 6V/us |  | 500uV |  | 45 | https://www.lcsc.com/datasheet/C2960968.pdf | https://www.lcsc.com/product-detail/C2960968.html
HT8628ARTZ | HTCSEMI | 1+: 0.1639 10+: 0.1441 30+: 0.1354 100+: 0.1251 | 82mA 1 5uV 3.3V/us 100pA 120dB 642uA 5.5MHz Rail-to-Rail Input, Rail-to-Rail Output SOT23-5 Instrumentation, Op Amps, Buffer Amps |  |  | 120dB |  |  | -2.75V~-1.1V;1.1V~2.75V | Zero drift / auto-zero;EMI filtering/RF suppression;Enable/shutdown function |  | 5.5MHz | 100pA |  | 10pA | 130nV/℃ | 35nV/√Hz@10kHz |  |  | 1 | -40℃~+125℃ | 82mA | SOT23-5 | Tape & Reel (TR) |  | 642uA | Rail-to-Rail Input, Rail-to-Rail Output |  | 2.2V~5.5V | 3.3V/us |  | 5uV |  | 7 | https://www.lcsc.com/datasheet/C5336213.pdf | https://www.lcsc.com/product-detail/C5336213.html
HT8776ARZ | HTCSEMI | 1+: 1.2251 10+: 1.0269 30+: 0.9286 100+: 0.8304 500+: 0.6404 1,000+: 0.6109 | 5mA 1 2mV 0.1V/us PGA SOP-8 Instrumentation, Op Amps, Buffer Amps | 120kHz | PGA | 86dB;90dB | 160uA |  | 1.2V~18V;-18V~-1.2V |  | 200000V/V;400000V/V |  | 2nA;15nA |  | 0.7nA;2nA |  |  |  |  | 1 | -40℃~+85℃ | 5mA | SOP-8 | Tape & Reel (TR) | [5 empty] | 0.1V/us |  | 2mV | Single-Ended | 318 | https://www.lcsc.com/datasheet/C2928829.pdf | https://www.lcsc.com/product-detail/C2928829.html
HX8632IDGKRG | HANSCHIP semiconductor | 5+: 0.162 50+: 0.143 2,500+: 0.1077 5,000+: 0.105 | 53mA 2 3.5mV 3.7V/us 1pA 90dB 470uA 6MHz Rail-to-Rail Input, Rail-to-Rail Output MSOP-8 Instrumentation, Op Amps, Buffer Amps RoHS |  |  | 90dB |  |  | -2.75V~-1.25V;1.25V~2.75V | Enable/shutdown function |  | 6MHz | 1pA |  | 1pA | 2.4uV/℃ | 12nV/√Hz@1kHz |  |  | 2 | -40℃~+85℃ | 53mA | MSOP-8 | Tape & Reel (TR) |  | 470uA | Rail-to-Rail Input, Rail-to-Rail Output |  | 2.5V~5.5V | 3.7V/us |  | 3.5mV |  | 2180 | https://www.lcsc.com/datasheet/C2977119.pdf | https://www.lcsc.com/product-detail/C2977119.html
INA129UA | TI | 1+: 5.398 10+: 4.6414 30+: 4.1812 75+: 3.7947 | 18mA 1 25uV 4V/us 110dB 20nA 700uA SOIC-8 Instrumentation, Op Amps, Buffer Amps RoHS | 1.3MHz |  | 110dB |  |  | -18V~-2.25V;2.25V~18V | External resistor gain;Overvoltage protection |  |  | 20nA | 30pA/℃ | 10nA | 21uV/℃ | 6.9nV/√Hz@1kHz |  |  | 1 | -40℃~+125℃ | 18mA | SOIC-8 | Tube-packed |  | 700uA |  | 12us | 4.5V~36V | 4V/us |  | 25uV | Single-Ended | 43 | https://www.lcsc.com/datasheet/C2878150.pdf | https://www.lcsc.com/product-detail/C2878150.html
INA2126U | TI | 1+: 11.3314 10+: 10.1839 30+: 9.4477 100+: 8.7377 | 5mA 2 100uV 0.4V/us 94dB 10nA 175uA SOIC-16 Instrumentation, Op Amps, Buffer Amps RoHS |  |  | 94dB |  |  | -18V~-1.35V;1.35V~18V | External resistor gain;Overvoltage protection |  |  | 10nA |  | 5nA | 500nV/℃ | 35nV/√Hz@1kHz |  |  | 2 | -40℃~+85℃ | 5mA | SOIC-16 | Tube-packed |  | 175uA |  | 30us | 2.7V~36V | 0.4V/us |  | 100uV |  | 18 | https://www.lcsc.com/datasheet/C2878004.pdf | https://www.lcsc.com/product-detail/C2878004.html
INA290A2IDCKT | TI | 1+: 3.6251 10+: 3.5399 30+: 3.4842 100+: 3.4284 | 50V/V 1 2.7V~120V SC-70-5 Instrumentation, Op Amps, Buffer Amps RoHS | 1.1MHz | [5 empty] | High-side detection;Zero drift / auto-zero | 50V/V | [8 empty] | 1 | -40℃~+125℃ |  | SC-70-5 | Tape & Reel (TR) | [6 empty] | 2.7V~120V |  |  | 20 | https://www.lcsc.com/datasheet/C2878859.pdf | https://www.lcsc.com/product-detail/C2878859.html
INA290A2QDCKRQ1 | TI | 1+: 3.4792 10+: 2.9958 30+: 2.709 100+: 2.4189 500+: 2.2845 1,000+: 2.2239 | 1 3uV 2.7V~120V 2V/us 20uA 160dB 370uA 50V/V SC-70-5 Instrumentation, Op Amps, Buffer Amps RoHS | 1.1MHz |  | 160dB |  | ±30V |  | High-side detection;Zero drift / auto-zero | 50V/V |  | 20uA |  |  | 0.2uV/℃ | 50nV/√Hz |  |  | 1 | -40℃~+125℃ |  | SC-70-5 | Tape & Reel (TR) |  | 370uA |  |  | 2.7V~20V | 2V/us | 2.7V~120V | 3uV |  | 48 | https://www.lcsc.com/datasheet/C2908055.pdf | https://www.lcsc.com/product-detail/C2908055.html
INA290A3IDCKT | TI | 1+: 3.2736 10+: 3.1976 30+: 3.1459 100+: 3.0957 | 100V/V 1 2.7V~120V SC-70-5 Instrumentation, Op Amps, Buffer Amps RoHS | 900kHz | [5 empty] | High-side detection;Zero drift / auto-zero | 100V/V | [8 empty] | 1 | -40℃~+125℃ |  | SC-70-5 | Tape & Reel (TR) | [6 empty] | 2.7V~120V |  |  | 30 | https://www.lcsc.com/datasheet/C2878858.pdf | https://www.lcsc.com/product-detail/C2878858.html
INA290A3QDCKRQ1 | TI | 1+: 3.3875 10+: 2.9106 30+: 2.6271 100+: 2.3419 500+: 2.2092 1,000+: 2.1502 | 1 15uV 2.7V~120V 2V/us 160dB 20uA 370uA 100V/V SC-70-5 Instrumentation, Op Amps, Buffer Amps RoHS | 1.1MHz |  | 160dB |  | ±30V |  | High-side detection;Zero drift / auto-zero | 100V/V |  | 20uA |  |  | 0.2uV/℃ | 50nV/√Hz@1kHz |  |  | 1 | -40℃~+125℃ |  | SC-70-5 | Tape & Reel (TR) |  | 370uA |  |  | 2.7V~20V | 2V/us | 2.7V~120V | 15uV |  | 18 | https://www.lcsc.com/datasheet/C5214641.pdf | https://www.lcsc.com/product-detail/C5214641.html
INA4180A3IPWR | TI | 1+: 0.8048 10+: 0.6889 30+: 0.6056 100+: 0.5387 500+: 0.5175 1,000+: 0.5044 | 8mA 4 25uV 200mV~26V 2V/us 100dB 100nA 690uA 100V/V TSSOP-14 Instrumentation, Op Amps, Buffer Amps RoHS | 150kHz |  | 100dB |  | ±26V |  | High-side detection;Low-side detection;Analog output interface;Enable/shutdown function | 100V/V |  | 100nA |  |  | 1uV/℃ | 40nV/√Hz@1kHz |  |  | 4 | -40℃~+125℃ | 8mA | TSSOP-14 | Tape & Reel (TR) |  | 690uA |  |  | 2.7V~5.5V | 2V/us | 200mV~26V | 25uV |  | 282 | https://www.lcsc.com/datasheet/C2057526.pdf | https://www.lcsc.com/product-detail/C2057526.html
INA4181A1QPWRQ1 | TI | 1+: 1.639 10+: 1.3623 30+: 1.2093 100+: 1.0368 500+: 0.9603 1,000+: 0.9261 | 8mA 4 150uV -200mV~26V 2V/us 100dB 75uA 690uA 20V/V TSSOP-20 Instrumentation, Op Amps, Buffer Amps RoHS | 350kHz |  | 100dB |  | ±28V |  | Bidirectional detection;Analog output interface;Programmable output reference level;Enable/shutdown function | 20V/V |  | 75uA |  |  | 1uV/℃ | 40nV/√Hz |  |  | 4 | -40℃~+125℃ | 8mA | TSSOP-20 | Tape & Reel (TR) |  | 690uA |  |  | 2.7V~5.5V | 2V/us | -200mV~26V | 150uV |  | 90 | https://www.lcsc.com/datasheet/C2876981.pdf | https://www.lcsc.com/product-detail/C2876981.html
INA4290A4IRGVR | TI | 1+: 10.4489 10+: 10.1175 | 4 2.7V~120V 12uV 2V/us 160dB 20uA 370uA 200V/V VQFN-16(4x4) Instrumentation, Op Amps, Buffer Amps | 850kHz |  | 160dB |  | ±30V |  | High-side detection;Zero drift / auto-zero | 200V/V |  | 20uA |  |  | 0.2uV/℃ |  |  |  | 4 | -40℃~+125℃ |  | VQFN-16(4x4) | Tape & Reel (TR) |  | 370uA |  |  | 2.7V~20V | 2V/us | 2.7V~120V | 12uV |  | 5 | https://www.lcsc.com/datasheet/C4371024.pdf | https://www.lcsc.com/product-detail/C4371024.html
INA592IDGKR | TI | 1+: 4.9492 10+: 4.4134 30+: 4.0708 100+: 3.7398 | 65mA 1 40uV 18V/us 100dB 1.1mA 2MHz Rail-to-rail output VSSOP-8 Instrumentation, Op Amps, Buffer Amps RoHS |  |  | 100dB |  |  | -18V~-2.25V;2.25V~18V | Integrated precision resistor network;Capacitive load driving;Overvoltage protection |  | 2MHz |  |  |  | 0.7uV/℃ |  | 36V | 18nV/√Hz@1kHz | 1 | -40℃~+125℃ | 65mA | VSSOP-8 | Tape & Reel (TR) |  | 1.1mA | Rail-to-rail output | 1us | 4.5V~36V | 18V/us |  | 40uV | Single-Ended | 94 | https://www.lcsc.com/datasheet/C2058638.pdf | https://www.lcsc.com/product-detail/C2058638.html
LF351M5/TR | HGSEMI | 5+: 0.0934 50+: 0.0738 150+: 0.064 500+: 0.0567 3,000+: 0.0508 6,000+: 0.0479 | 1 3mV 20V/us 85dB 100pA 3MHz 1.8mA SOT-23-5 Instrumentation, Op Amps, Buffer Amps |  |  | 85dB |  |  | -18V~18V | Short-Circuit Protection;Built-in compensation |  | 3MHz | 100pA |  | 100pA |  |  |  |  | 1 | 0℃~+70℃ |  | SOT-23-5 | Tape & Reel (TR) |  | 1.8mA |  |  |  | 20V/us |  | 3mV |  | 2665 | https://www.lcsc.com/datasheet/C41415977.pdf | https://www.lcsc.com/product-detail/C41415977.html
LF353IMM/TR | HGSEMI | 5+: 0.1254 50+: 0.1096 150+: 0.1027 500+: 0.0942 3,000+: 0.0905 6,000+: 0.0882 | 2 3mV 13V/us 85dB 2.5nA 3MHz 1.4mA MSOP-8 Instrumentation, Op Amps, Buffer Amps |  |  | 85dB |  |  | -18V~18V | Short-Circuit Protection |  | 3MHz | 2.5nA |  | 1.5nA |  |  |  |  | 2 | -40℃~+85℃ |  | MSOP-8 | Tape & Reel (TR) |  | 1.4mA |  |  |  | 13V/us |  | 3mV |  | 2385 | https://www.lcsc.com/datasheet/C41415973.pdf | https://www.lcsc.com/product-detail/C41415973.html
LHAMP188FAA | Legendsemi | 1+: 2.4794 10+: 2.3466 30+: 2.2679 250+: 2.1892 500+: 2.1531 1,000+: 2.1367 | 32mA 40uV 4V/us 150pA 104dB 2.7mA Rail-to-rail output SOP-8 Instrumentation, Op Amps, Buffer Amps | 2.2MHz |  | 104dB |  |  | -18V~-2V;2V~18V | External resistor gain;Zero drift / auto-zero;EMI filtering/RF suppression;ESD protection |  |  | 150pA |  | 150pA | 200nV/℃ | 9nV/√Hz@1kHz |  |  |  | -40℃~+125℃ | 32mA | SOP-8 | Tape & Reel (TR) |  | 2.7mA | Rail-to-rail output | 2us | 4V~36V | 4V/us |  | 40uV |  | 279 | https://www.lcsc.com/datasheet/C42459212.pdf | https://www.lcsc.com/product-detail/C42459212.html
LM101AH/883 | TI | 1+: 38.952 20+: 37.0366 | 1 3mV 300V/ms 80dB 75nA TO-99-8 Instrumentation, Op Amps, Buffer Amps RoHS |  |  | 80dB |  |  | -22V~22V | Decompensated stable |  |  | 75nA |  | 10nA | 18uV/℃ |  |  |  | 1 | -55℃~+125℃ |  | TO-99-8 | Tray | [5 empty] | 300V/ms |  | 3mV |  | 3 | https://www.lcsc.com/datasheet/C2942261.pdf | https://www.lcsc.com/product-detail/C2942261.html
LM224ADR | TI | 5+: 0.3534 50+: 0.2974 150+: 0.2734 500+: 0.2434 2,500+: 0.2212 5,000+: 0.2132 | 30mA 4 3mV 500V/ms 80dB 15nA 1.4mA 1.2MHz SOIC-14 Instrumentation, Op Amps, Buffer Amps RoHS |  |  | 80dB |  |  | -16V~-1.5V;1.5V~16V | EMI filtering/RF suppression |  | 1.2MHz | 15nA |  | 2nA |  | 35nV/√Hz@1kHz |  |  | 4 | -25℃~+85℃ | 30mA | SOIC-14 | Tape & Reel (TR) |  | 1.4mA |  |  | 3V~32V | 500V/ms |  | 3mV |  | 405 | https://www.lcsc.com/datasheet/C83089.pdf | https://www.lcsc.com/product-detail/C83089.html
LM258AM/TR | HGSEMI | 5+: 0.0864 50+: 0.0683 150+: 0.0593 500+: 0.0525 2,500+: 0.0471 5,000+: 0.0443 | 30mA 2 3mV 300V/ms 20nA 70dB 700uA 700kHz SOP-8 Instrumentation, Op Amps, Buffer Amps |  |  | 70dB |  |  | -16V~-1.5V;1.5V~16V |  |  | 700kHz | 20nA |  | 2nA | 7uV/℃ | 40nV/√Hz@1kHz |  |  | 2 | -25℃~+85℃ | 30mA | SOP-8 | Tape & Reel (TR) |  | 700uA |  |  | 3V~32V | 300V/ms |  | 3mV |  | 2160 | https://www.lcsc.com/datasheet/C20613271.pdf | https://www.lcsc.com/product-detail/C20613271.html
LM258WYPT | ST | 1+: 0.498 10+: 0.4866 30+: 0.4784 100+: 0.4703 | 40mA 2 2mV 600V/ms 85dB 20nA 700uA 1.1MHz TSSOP-8 Instrumentation, Op Amps, Buffer Amps RoHS |  |  | 85dB |  |  |  | Built-in compensation |  | 1.1MHz | 20nA |  | 2nA | 7uV/℃ | 55nV/√Hz@1kHz |  |  | 2 | -40℃~+105℃ | 40mA | TSSOP-8 | Tape & Reel (TR) |  | 700uA |  |  | 3V~30V | 600V/ms |  | 2mV |  | 380 | https://www.lcsc.com/datasheet/C2059137.pdf | https://www.lcsc.com/product-detail/C2059137.html
LM2902A-SR | 3PEAK | 5+: 0.1458 50+: 0.1128 150+: 0.0962 500+: 0.0838 2,500+: 0.0739 5,000+: 0.0689 | 30mA 4 6mV 500V/ms 120dB 1nA 900kHz 200uA Rail-to-rail output SOP-14 Instrumentation, Op Amps, Buffer Amps RoHS |  |  | 120dB |  |  | 1.5V~18V;-18V~-1.5V |  |  | 900kHz | 1nA |  | 500pA | 7uV/℃ | 70nV/√Hz@1kHz |  |  | 4 | -40℃~+125℃ | 30mA | SOP-14 | Tape & Reel (TR) |  | 200uA | Rail-to-rail output |  | 3V~36V | 500V/ms |  | 6mV |  | 6065 | https://www.lcsc.com/datasheet/C5149215.pdf | https://www.lcsc.com/product-detail/C5149215.html
LM2902PWR(UMW) | UMW | 5+: 0.1372 50+: 0.1077 150+: 0.093 500+: 0.0819 2,500+: 0.0731 4,000+: 0.0687 | 30mA 4 7mV 500V/ms 80dB 250nA 1.2MHz TSSOP-14 Instrumentation, Op Amps, Buffer Amps RoHS |  |  | 80dB |  |  | -13V~-1.5V;1.5V~13V |  |  | 1.2MHz | 250nA |  | 50nA |  | 35nV/√Hz@1kHz |  |  | 4 | -40℃~+105℃ | 30mA | TSSOP-14 | Tape & Reel (TR) |  |  |  |  | 3V~26V | 500V/ms |  | 7mV |  | 2140 | https://www.lcsc.com/datasheet/C41367193.pdf | https://www.lcsc.com/product-detail/C41367193.html
LM2904 | IDCHIP | 10+: 0.0769 100+: 0.0612 300+: 0.0533 2,500+: 0.0419 5,000+: 0.0372 10,000+: 0.0348 | Standard (General Purpose) Amplifier 2 Circuit SOIC-8 |  |  | 90dB |  |  | -1.5V~10V | Built-in compensation |  |  | 45nA |  | 5nA | 7uV/℃ |  |  |  | 2 | 0℃~+70℃ | 20mA | SOIC-8 | Tape & Reel (TR) |  | 500uA |  |  | 3V~20V |  |  | 7mV |  | 1530 | https://www.lcsc.com/datasheet/C2941725.pdf | https://www.lcsc.com/product-detail/C2941725.html
LM2904A(ES) | ElecSuper | 10+: 0.0749 100+: 0.0592 300+: 0.0514 1,000+: 0.0455 4,000+: 0.0408 8,000+: 0.0384 | Standard (General Purpose) Amplifier 2 Circuit Rail-to-Rail Input, Rail-to-Rail Output SOP-8 |  |  | 95dB | [5 empty] | 1MHz | 30pA |  | 2pA | 3uV/℃ | 35nV/√Hz@1kHz |  |  | 2 | -40℃~+125℃ | 45mA | SOP-8 | Tape & Reel (TR) |  | 117uA | Rail-to-Rail Input, Rail-to-Rail Output |  | 3V~36V | 1V/us |  | 3.5mV |  | 2470 | https://www.lcsc.com/datasheet/C41409210.pdf | https://www.lcsc.com/product-detail/C41409210.html
LM2904AM/TR | HGSEMI | 5+: 0.0771 50+: 0.061 150+: 0.0529 500+: 0.0469 2,500+: 0.042 5,000+: 0.0396 | Standard (General Purpose) Amplifier 2 Circuit SOP-8 |  |  | 65dB |  |  | -16V~16V |  |  |  | 45nA |  | 30nA | 100uV/℃ |  |  |  | 2 | 0℃~+70℃ | 20mA | SOP-8 | Tape & Reel (TR) |  | 1mA |  |  | 5V~32V |  |  | 2mV |  | 2255 | https://www.lcsc.com/datasheet/C19193542.pdf | https://www.lcsc.com/product-detail/C19193542.html
LM2904WYPT | ST | 5+: 0.3372 50+: 0.2614 150+: 0.2289 500+: 0.1883 2,500+: 0.1703 4,000+: 0.1595 | 60mA 2 7mV 600V/ms 85dB 200nA 700uA 1.1MHz TSSOP-8 Instrumentation, Op Amps, Buffer Amps RoHS |  |  | 85dB |  |  |  | Built-in compensation;ESD protection |  | 1.1MHz | 200nA |  | 30nA | 30uV/℃ | 55nV/√Hz@1kHz |  |  | 2 | -40℃~+125℃ | 60mA | TSSOP-8 | Tape & Reel (TR) |  | 700uA |  |  | 3V~30V | 600V/ms |  | 7mV |  | 245 | https://www.lcsc.com/datasheet/C2970191.pdf | https://www.lcsc.com/product-detail/C2970191.html
LM2904XM-G | RUNIC | 5+: 0.1612 50+: 0.1204 150+: 0.1029 500+: 0.0811 | 60mA 2 2.5mV 500V/ms 15nA 100dB 1.3mA 1.2MHz MSOP-8 Instrumentation, Op Amps, Buffer Amps |  |  | 100dB |  |  | -18V~-1.5V;1.5V~18V | Built-in compensation |  | 1.2MHz | 15nA |  | 5nA | 8uV/℃ | 38nV/√Hz@1kHz |  |  | 2 | -40℃~+125℃ | 60mA | MSOP-8 | Tape & Reel (TR) |  | 1.3mA |  |  |  | 500V/ms |  | 2.5mV |  | 1850 | https://www.lcsc.com/datasheet/C19269192.pdf | https://www.lcsc.com/product-detail/C19269192.html
LM321LVM5/TR | HGSEMI | 10+: 0.0554 100+: 0.0438 300+: 0.038 3,000+: 0.0336 6,000+: 0.0302 9,000+: 0.0284 | Standard (General Purpose) Amplifier 1 Circuit Rail-to-Rail Input, Rail-to-Rail Output SOT-23-5 |  |  | 84dB |  |  | -2.75V~2.75V | Built-in compensation |  | 1.1MHz | 62pA |  | 10pA | 2.7uV/℃ | 27nV/√Hz@1kHz |  |  | 1 | -40℃~+85℃ | 30mA | SOT-23-5 | Tape & Reel (TR) |  | 45uA | Rail-to-Rail Input, Rail-to-Rail Output |  | 2.1V~5.5V | 500V/ms |  | 5mV |  | 2670 | https://www.lcsc.com/datasheet/C42400740.pdf | https://www.lcsc.com/product-detail/C42400740.html
LM321MF/TR-HG | HGSEMI | 20+: 0.037 200+: 0.0294 600+: 0.0256 3,000+: 0.0228 9,000+: 0.0205 21,000+: 0.0194 | 40mA 1 2mV 400V/ms 85dB 45nA 430uA 1MHz SOT-23-5 Instrumentation, Op Amps, Buffer Amps |  |  | 85dB | [5 empty] | 1MHz | 45nA |  | 5nA |  | 40nV/√Hz@1kHz |  |  | 1 | -40℃~+85℃ | 40mA | SOT-23-5 | Tape & Reel (TR) |  | 430uA |  |  | 3V~30V | 400V/ms |  | 2mV |  | 2860 | https://www.lcsc.com/datasheet/C53374690.pdf | https://www.lcsc.com/product-detail/C53374690.html
LM324FJ-GE2 | ROHM | 1+: 0.4041 10+: 0.396 30+: 0.3895 100+: 0.383 | 30mA 4 5mV 300V/ms 80dB 300nA 1mA 800kHz SOIC-14 Instrumentation, Op Amps, Buffer Amps RoHS |  |  | 80dB | [5 empty] | 800kHz | 300nA |  | 2nA | 6uV/℃ | 40nV/√Hz@1kHz |  |  | 4 | -40℃~+85℃ | 30mA | SOIC-14 | Tape & Reel (TR) |  | 1mA |  |  | 3V~32V | 300V/ms |  | 5mV |  | 98 | https://www.lcsc.com/datasheet/C4369018.pdf | https://www.lcsc.com/product-detail/C4369018.html
LM358 | hengjiaxing | 10+: 0.0525 100+: 0.0422 300+: 0.037 1,000+: 0.0332 4,000+: 0.0279 8,000+: 0.0264 | 20mA 2 2.9mV 45nA 80dB 800uA SOP-8 Instrumentation, Op Amps, Buffer Amps RoHS |  |  | 80dB |  |  |  | Built-in compensation |  |  | 45nA |  | 5nA |  |  |  |  | 2 | 0℃~+70℃ | 20mA | SOP-8 | Tape & Reel (TR) |  | 800uA |  |  | 3V~30V |  |  | 2.9mV |  | 2390 | https://www.lcsc.com/datasheet/C2984960.pdf | https://www.lcsc.com/product-detail/C2984960.html
LM358 | DOWO | 10+: 0.0511 100+: 0.0401 4,000+: 0.0281 8,000+: 0.0264 | 40mA 2 5mV 45nA 90dB 500uA SOP-8 Instrumentation, Op Amps, Buffer Amps RoHS |  |  | 90dB |  |  | -16V~16V |  |  |  | 45nA |  | 3nA |  |  |  |  | 2 | 0℃~+70℃ | 40mA | SOP-8 | Tape & Reel (TR) |  | 500uA |  |  | 0V~32V |  |  | 5mV |  | 3690 | https://www.lcsc.com/datasheet/C3294649.pdf | https://www.lcsc.com/product-detail/C3294649.html
LM358GN | HTC | 5+: 0.2006 50+: 0.1592 150+: 0.1415 500+: 0.1194 2,000+: 0.1096 4,000+: 0.1037 | 50mA 2 7mV 700V/ms 20nA 15dB 1mA 700kHz DIP-8 Instrumentation, Op Amps, Buffer Amps RoHS |  |  | 15dB |  |  | -22.5V~22.5V | Built-in compensation |  | 700kHz | 20nA |  | 2nA | 9uV/℃ |  |  |  | 2 | -40℃~+125℃ | 50mA | DIP-8 | Tube-packed |  | 1mA |  |  | 5V~40V | 700V/ms |  | 7mV |  | 810 | https://www.lcsc.com/datasheet/C2902318.pdf | https://www.lcsc.com/product-detail/C2902318.html
LMC6482IN/NOPB | TI | 1+: 5.8339 10+: 5.6869 40+: 5.5874 80+: 5.4894 | 30mA 2 3mV 1.3V/us 82dB 0.02pA 700uA 1.5MHz Rail-to-Rail Input, Rail-to-Rail Output PDIP-8 Instrumentation, Op Amps, Buffer Amps RoHS |  |  | 82dB |  |  |  | ESD protection;Reverse-phase input protection |  | 1.5MHz | 0.02pA |  | 2pA | 1uV/℃ | 37nV/√Hz@1kHz |  |  | 2 | -40℃~+85℃ | 30mA | PDIP-8 | Tube-packed |  | 700uA | Rail-to-Rail Input, Rail-to-Rail Output |  | 3V~15.5V | 1.3V/us |  | 3mV |  | 45 | https://www.lcsc.com/datasheet/C2878968.pdf | https://www.lcsc.com/product-detail/C2878968.html
LMH6724MAX/NOPB | TI | 1+: 4.0988 10+: 3.4774 30+: 3.1074 100+: 2.7342 500+: 2.5606 1,000+: 2.4843 | 110mA 4 3mV 600V/us 55dB 5uA 1mA 370MHz SOIC-8 Instrumentation, Op Amps, Buffer Amps RoHS |  |  | 55dB |  |  |  | ESD protection |  | 370MHz | 5uA |  |  |  | 4.3nV/√Hz@1MHz |  |  | 4 | -40℃~+85℃ | 110mA | SOIC-8 | Tape & Reel (TR) |  | 1mA |  |  | 4.5V~12V | 600V/us |  | 3mV |  | 25 | https://www.lcsc.com/datasheet/C2878207.pdf | https://www.lcsc.com/product-detail/C2878207.html
LMV321BRTZ | HTCSEMI | 5+: 0.08 50+: 0.0643 150+: 0.0564 500+: 0.0505 3,000+: 0.0395 6,000+: 0.0371 | Standard (General Purpose) Amplifier 1 Circuit Rail-to-Rail Output SOT-23-5 |  |  | 65dB | [5 empty] | 1.5MHz | 500nA |  | 5nA | 5uV/℃ | 39nV/√Hz@1kHz |  |  | 1 | -40℃~+125℃ | 40mA | SOT-23-5 | Tape & Reel (TR) |  | 330uA | Rail-to-rail output |  | 2.7V~5.5V | 210V/ms |  | 7mV |  | 2680 | https://www.lcsc.com/datasheet/C2928824.pdf | https://www.lcsc.com/product-detail/C2928824.html
LMV324IPT | ST | 1+: 0.6263 10+: 0.5181 30+: 0.4722 100+: 0.4148 500+: 0.3886 1,000+: 0.3722 | 46mA 4 100uV 350V/ms 85dB 85nA 145uA 1MHz Rail-to-Rail Input, Rail-to-Rail Output TSSOP-14 Instrumentation, Op Amps, Buffer Amps RoHS |  |  | 85dB | [5 empty] | 1MHz | 85nA |  | 25nA | 2uV/℃ | 40nV/√Hz@100kHz |  |  | 4 | -40℃~+125℃ | 46mA | TSSOP-14 | Tape & Reel (TR) |  | 145uA | Rail-to-Rail Input, Rail-to-Rail Output |  | 2.7V~6V | 350V/ms |  | 100uV |  | 524 | https://www.lcsc.com/datasheet/C165067.pdf | https://www.lcsc.com/product-detail/C165067.html
LMV324MT/TR | HGSEMI | 5+: 0.167 50+: 0.1327 150+: 0.118 500+: 0.0997 2,500+: 0.0819 5,000+: 0.077 | Standard (General Purpose) Amplifier 4 Circuit Rail-to-Rail Input, Rail-to-Rail Output TSSOP-14 |  |  | 80dB |  |  | -2.75V~-1.25V;1.25V~2.75V | Built-in compensation |  | 1MHz | 1pA |  | 500pA | 2.7uV/℃ | 27nV/√Hz@1kHz |  |  | 4 | -40℃~+125℃ | 18mA | TSSOP-14 | Tape & Reel (TR) |  | 75uA | Rail-to-Rail Input, Rail-to-Rail Output |  | 2.1V~5.5V | 600V/ms |  | 3.5mV |  | 2295 | https://www.lcsc.com/datasheet/C3007948.pdf | https://www.lcsc.com/product-detail/C3007948.html
LMV358 | DOWO | 5+: 0.0745 50+: 0.0585 150+: 0.0506 500+: 0.0446 2,500+: 0.041 4,000+: 0.0386 | 30mA 2 800uV 500V/ms 10pA 70dB 45uA 1.1MHz Rail-to-Rail Input, Rail-to-Rail Output SOP-8 Instrumentation, Op Amps, Buffer Amps RoHS |  |  | 70dB |  |  |  | Built-in compensation |  | 1.1MHz | 10pA |  | 10pA | 2.7uV/℃ | 27nV/√Hz@1kHz |  |  | 2 | -40℃~+85℃ | 30mA | SOP-8 | Tape & Reel (TR) |  | 45uA | Rail-to-Rail Input, Rail-to-Rail Output |  | 2.1V~5.5V | 500V/ms |  | 800uV |  | 1535 | https://www.lcsc.com/datasheet/C3294650.pdf | https://www.lcsc.com/product-detail/C3294650.html
LMV358B-MS | MSKSEMI | 5+: 0.1271 50+: 0.0995 150+: 0.0858 500+: 0.0755 2,500+: 0.0662 5,000+: 0.062 | Standard (General Purpose) Amplifier 2 Circuit Rail-to-Rail Input, Rail-to-Rail Output MSOP-8 |  |  | 95dB |  |  | -2.75V~-1.35V;1.35V~2.75V | Zero drift / auto-zero;Built-in compensation |  | 1.5MHz | 2pA |  | 1pA | 650nV/℃ |  |  |  | 2 | -55℃~+125℃ |  | MSOP-8 | Tape & Reel (TR) |  | 50uA | Rail-to-Rail Input, Rail-to-Rail Output |  | 2.1V~5.5V | 1.2V/us |  | 500uV |  | 1915 | https://www.lcsc.com/datasheet/C45367207.pdf | https://www.lcsc.com/product-detail/C45367207.html
LMV721AIM/TR | HGSEMI | 5+: 0.0928 50+: 0.0732 150+: 0.0634 500+: 0.056 2,500+: 0.0501 5,000+: 0.0472 | 140mA 500uV 8.5V/us 1pA 70dB 400uA 10MHz Rail-to-Rail Input, Rail-to-Rail Output SOP-8 Instrumentation, Op Amps, Buffer Amps |  |  | 70dB |  |  | -2.75V~-1.05V;1.05V~2.75V | Built-in compensation |  | 10MHz | 1pA |  | 1pA | 2.6uV/℃ | 9.5nV/√Hz@1kHz |  |  |  | -40℃~+125℃ | 140mA | SOP-8 | Tape & Reel (TR) |  | 400uA | Rail-to-Rail Input, Rail-to-Rail Output |  | 2.1V~5.5V | 8.5V/us |  | 500uV |  | 2175 | https://www.lcsc.com/datasheet/C49384178.pdf | https://www.lcsc.com/product-detail/C49384178.html
LMV721M5/TR | HGSEMI | 5+: 0.1924 50+: 0.151 150+: 0.1333 500+: 0.1113 3,000+: 0.1014 6,000+: 0.0955 | 70mA 1 3.5mV 9V/us 1pA 64dB 1.1mA 11MHz Rail-to-Rail Input, Rail-to-Rail Output SOT-23-5 Instrumentation, Op Amps, Buffer Amps |  |  | 64dB |  |  | -2.75V~-1.05V;1.05V~2.75V |  |  | 11MHz | 1pA |  | 1pA | 2.4uV/℃ | 8nV/√Hz@10kHz |  |  | 1 | -40℃~+125℃ | 70mA | SOT-23-5 | Tape & Reel (TR) |  | 1.1mA | Rail-to-Rail Input, Rail-to-Rail Output |  | 2.1V~5.5V | 9V/us |  | 3.5mV |  | 1735 | https://www.lcsc.com/datasheet/C7432207.pdf | https://www.lcsc.com/product-detail/C7432207.html
LMV822IST | ST | 1+: 1.0243 10+: 0.8276 30+: 0.7293 100+: 0.6326 500+: 0.5753 1,000+: 0.5441 | 21mA 2 3.5mV 1.9V/us 75dB 60nA 220uA 5.5MHz Rail-to-rail output MiniSO-8 Instrumentation, Op Amps, Buffer Amps RoHS |  |  | 75dB |  |  |  | Enable/shutdown function |  | 5.5MHz | 60nA |  | 50nA | 1uV/℃ | 16nV/√Hz@1kHz |  |  | 2 | -40℃~+125℃ | 21mA | MiniSO-8 | Tape & Reel (TR) |  | 220uA | Rail-to-rail output |  | 2.5V~5.5V | 1.9V/us |  | 3.5mV |  | 250 | https://www.lcsc.com/datasheet/C2059059.pdf | https://www.lcsc.com/product-detail/C2059059.html
LP324MTX/NOPB | TI | 1+: 1.2626 10+: 1.2336 30+: 1.2142 100+: 1.1949 | 10mA 4 2mV 50V/ms 90dB 2nA 85uA 100kHz TSSOP-14 Instrumentation, Op Amps, Buffer Amps RoHS |  |  | 90dB |  |  |  | Built-in compensation |  | 100kHz | 2nA |  | 200pA | 10uV/℃ |  |  |  | 4 | 0℃~+70℃ | 10mA | TSSOP-14 | Tape & Reel (TR) |  | 85uA |  |  | 3V~32V | 50V/ms |  | 2mV |  | 50 | https://www.lcsc.com/datasheet/C2877104.pdf | https://www.lcsc.com/product-detail/C2877104.html
LR2904D | LRC | 10+: 0.0774 100+: 0.062 4,000+: 0.044 8,000+: 0.0417 | 40mA 2 2mV 1V/us 45nA 75dB 800uA SOIC-8 Instrumentation, Op Amps, Buffer Amps |  |  | 75dB |  |  | -13V~-1.5V;1.5V~13V | Built-in compensation |  |  | 45nA |  | 50nA |  |  |  |  | 2 | -40℃~+125℃ | 40mA | SOIC-8 | Tape & Reel (TR) |  | 800uA |  |  | 3V~26V | 1V/us |  | 2mV |  | 3370 | https://www.lcsc.com/datasheet/C2846990.pdf | https://www.lcsc.com/product-detail/C2846990.html
LR321 | LRC | 10+: 0.0739 100+: 0.0602 300+: 0.0533 3,000+: 0.0443 6,000+: 0.0402 9,000+: 0.0382 | 23mA 1 800uV 520V/ms 70dB 10pA 60uA Rail-to-Rail Input, Rail-to-Rail Output SOT-23-5 Instrumentation, Op Amps, Buffer Amps |  |  | 70dB |  |  | -1.25V~2.75V | Built-in compensation |  |  | 10pA |  | 10pA | 2.7uV/℃ | 27nV/√Hz@1kHz |  |  | 1 | 0℃~+70℃ | 23mA | SOT-23-5 | Tape & Reel (TR) |  | 60uA | Rail-to-Rail Input, Rail-to-Rail Output |  | 2.1V~5.5V | 520V/ms |  | 800uV |  | 2650 | https://www.lcsc.com/datasheet/C2936724.pdf | https://www.lcsc.com/product-detail/C2936724.html
LR358D | LRC | 10+: 0.0841 100+: 0.0701 300+: 0.0632 1,000+: 0.0579 4,000+: 0.052 8,000+: 0.0499 | 40mA 2 7mV 1V/us 250nA 75dB 2mA SOP-8 Instrumentation, Op Amps, Buffer Amps |  |  | 75dB |  |  | -1.5V~13V | Built-in compensation |  |  | 250nA |  | 5nA |  |  |  |  | 2 | -20℃~+85℃ | 40mA | SOP-8 | Tape & Reel (TR) |  | 2mA |  |  | 3V~26V | 1V/us |  | 7mV |  | 3000 | https://www.lcsc.com/datasheet/C2912050.pdf | https://www.lcsc.com/product-detail/C2912050.html
LTC2068IF#PBF | ADI | 1+: 6.1465 10+: 6.02 30+: 5.2756 95+: 5.1913 | 7.5mA Four channels 5uV 0.0175V/us 111dB 5pA 10uA 100kHz Rail-to-Rail Input, Rail-to-Rail Output TSSOP-14 Instrumentation, Op Amps, Buffer Amps RoHS |  |  | 111dB |  |  |  | Enable/shutdown function;EMI filtering/RF suppression;Zero drift / auto-zero;ESD protection |  | 100kHz | 5pA |  | 4pA | 20nV/℃ | 80nV/√Hz@100Hz |  |  | Four channels | -40℃~+85℃ | 7.5mA | TSSOP-14 | Tube-packed |  | 10uA | Rail-to-Rail Input, Rail-to-Rail Output |  | 1.7V~5.25V | 0.0175V/us |  | 5uV |  | 18 | https://www.lcsc.com/datasheet/C3151899.pdf | https://www.lcsc.com/product-detail/C3151899.html
MAX4022ESD+ | MAXIM | 1+: 15.8252 10+: 15.3124 | 120mA SO-14 Instrumentation, Op Amps, Buffer Amps RoHS | [18 empty] | 120mA | SO-14 | Tube-packed | [9 empty] | 6 | https://www.lcsc.com/datasheet/C2997938.pdf | https://www.lcsc.com/product-detail/C2997938.html
MAX4249EUB+ | MAXIM | 1+: 5.6618 10+: 5.5395 50+: 5.4601 100+: 5.3791 | 68mA 2 750uV 2.1V/us 115dB 150pA 400uA 22MHz Rail-to-rail output MSOP-10 Instrumentation, Op Amps, Buffer Amps RoHS |  |  | 115dB |  |  |  | Enable/shutdown function;Decompensated stable |  | 22MHz | 150pA |  | 1pA | 300nV/℃ | 7.9nV/√Hz@1kHz |  |  | 2 | -40℃~+85℃ | 68mA | MSOP-10 | Tube-packed |  | 400uA | Rail-to-rail output |  | 2.4V~5.5V | 2.1V/us |  | 750uV |  | 10 | https://www.lcsc.com/datasheet/C7460619.pdf | https://www.lcsc.com/product-detail/C7460619.html
MAX4416ESA+T | MAXIM | 1+: 5.4462 10+: 4.6555 30+: 4.1847 100+: 3.709 500+: 3.4892 1,000+: 3.3907 | Standard (General Purpose) Amplifier 2 Circuit Rail-to-Rail Output SOIC-8 |  |  | 93dB |  |  |  | Built-in compensation |  | 400MHz | 4uA |  | 100nA | 3uV/℃ | 10nV/√Hz@10kHz |  |  | 2 | -40℃~+85℃ | 85mA | SOIC-8 | Tape & Reel (TR) |  | 1.6mA | Rail-to-rail output |  | 2.7V~5.5V | 200V/us |  | 6mV |  | 11 | https://www.lcsc.com/datasheet/C4366290.pdf | https://www.lcsc.com/product-detail/C4366290.html
MAX4492AUD+ | MAXIM | 1+: 10.7945 10+: 10.4236 | 50mA 4 10mV 10V/us 75dB 50pA 10MHz Rail-to-Rail Input, Rail-to-Rail Output TSSOP-14 Instrumentation, Op Amps, Buffer Amps RoHS |  |  | 75dB |  |  |  | Built-in compensation |  | 10MHz | 50pA |  | 50pA |  | 12nV/√Hz@10kHz |  |  | 4 | -40℃~+125℃ | 50mA | TSSOP-14 | Tube-packed |  |  | Rail-to-Rail Input, Rail-to-Rail Output |  |  | 10V/us |  | 10mV |  | 10 | https://www.lcsc.com/datasheet/C4366846.pdf | https://www.lcsc.com/product-detail/C4366846.html
MC34072M/TR-HG | HGSEMI | 5+: 0.171 50+: 0.1351 150+: 0.1197 500+: 0.1005 2,500+: 0.092 5,000+: 0.0868 | 2 3mV 13V/us 85dB 2.5nA 3MHz 1.4mA SOP-8 Instrumentation, Op Amps, Buffer Amps |  |  | 85dB |  |  | ±15V | Short-Circuit Protection |  | 3MHz | 2.5nA |  | 1.5nA |  |  |  |  | 2 | -40℃~+85℃ |  | SOP-8 | Tape & Reel (TR) |  | 1.4mA |  |  |  | 13V/us |  | 3mV |  | 2295 | https://www.lcsc.com/datasheet/C53374702.pdf | https://www.lcsc.com/product-detail/C53374702.html
MCP6002-E/P | MICROCHIP | 1+: 1.1915 10+: 0.9899 30+: 0.8801 100+: 0.7539 500+: 0.6982 1,000+: 0.6736 | 23mA 2 4.5mV 600V/ms 76dB 1pA 100uA 1MHz Rail-to-Rail Input, Rail-to-Rail Output PDIP-8 Instrumentation, Op Amps, Buffer Amps RoHS |  |  | 76dB |  |  |  | ESD protection |  | 1MHz | 1pA |  | 1pA | 2uV/℃ | 28nV/√Hz@1kHz |  |  | 2 | -40℃~+125℃ | 23mA | PDIP-8 | Tube-packed |  | 100uA | Rail-to-Rail Input, Rail-to-Rail Output |  | 1.8V~6V | 600V/ms |  | 4.5mV |  | 128 | https://www.lcsc.com/datasheet/C640393.pdf | https://www.lcsc.com/product-detail/C640393.html
MCP6006UT-E/LT | MICROCHIP | 1+: 0.2967 10+: 0.2901 30+: 0.2852 100+: 0.2819 | 6mA 1 1.6mV 3V/us 90dB 1pA 70uA 1MHz Rail-to-Rail Input, Rail-to-Rail Output SC-70-5 Instrumentation, Op Amps, Buffer Amps RoHS |  |  | 90dB |  |  |  | EMI filtering/RF suppression |  | 1MHz | 1pA |  | 1pA | 600nV/℃ | 25nV/√Hz@1kHz |  |  | 1 | -40℃~+125℃ | 6mA | SC-70-5 | Tape & Reel (TR) |  | 70uA | Rail-to-Rail Input, Rail-to-Rail Output |  | 1.8V~5.5V | 3V/us |  | 1.6mV |  | 270 | https://www.lcsc.com/datasheet/C4367555.pdf | https://www.lcsc.com/product-detail/C4367555.html
MCP6007T-E/MS | MICROCHIP | 1+: 0.5984 10+: 0.4836 30+: 0.4263 100+: 0.3689 500+: 0.3345 1,000+: 0.3181 | 30mA 2 1.6mV 1.9V/us 76dB 1pA 50uA 1MHz Rail-to-Rail Input, Rail-to-Rail Output MSOP-8 Instrumentation, Op Amps, Buffer Amps RoHS |  |  | 76dB |  |  |  | EMI filtering/RF suppression |  | 1MHz | 1pA |  | 1pA | 600nV/℃ | 22nV/√Hz@10kHz |  |  | 2 | -40℃~+125℃ | 30mA | MSOP-8 | Tape & Reel (TR) |  | 50uA | Rail-to-Rail Input, Rail-to-Rail Output |  | 1.8V~5.5V | 1.9V/us |  | 1.6mV |  | 37 | https://www.lcsc.com/datasheet/C4366220.pdf | https://www.lcsc.com/product-detail/C4366220.html
MCP6009-E/SL | MICROCHIP | 1+: 0.7931 10+: 0.643 30+: 0.5695 67+: 0.4945 469+: 0.4504 1,340+: 0.4276 | 30mA 4 1.6mV 3V/us 1pA 90dB 50uA 1MHz Rail-to-Rail Input, Rail-to-Rail Output SOIC-14 Instrumentation, Op Amps, Buffer Amps RoHS |  |  | 90dB |  |  |  | EMI filtering/RF suppression |  | 1MHz | 1pA |  | 1pA | 600nV/℃ | 25nV/√Hz@1kHz |  |  | 4 | -40℃~+125℃ | 30mA | SOIC-14 | Tube-packed |  | 50uA | Rail-to-Rail Input, Rail-to-Rail Output |  | 1.8V~5.5V | 3V/us |  | 1.6mV |  | 97 | https://www.lcsc.com/datasheet/C2987167.pdf | https://www.lcsc.com/product-detail/C2987167.html
MCP6476UT-E/OT | MICROCHIP | 1+: 0.3229 10+: 0.3147 30+: 0.3098 100+: 0.3049 | 30mA 1 1.6mV 3.2V/us 90dB 1pA 140uA 3MHz Rail-to-Rail Input, Rail-to-Rail Output SOT-23-5 Instrumentation, Op Amps, Buffer Amps RoHS |  |  | 90dB |  |  |  | EMI filtering/RF suppression |  | 3MHz | 1pA |  | 1pA | 600nV/℃ | 17nV/√Hz@1kHz |  |  | 1 | -40℃~+125℃ | 30mA | SOT-23-5 | Tape & Reel (TR) |  | 140uA | Rail-to-Rail Input, Rail-to-Rail Output |  | 1.8V~5.5V | 3.2V/us |  | 1.6mV |  | 291 | https://www.lcsc.com/datasheet/C4366978.pdf | https://www.lcsc.com/product-detail/C4366978.html
MCP6477T-E/MS | MICROCHIP | 1+: 0.8176 10+: 0.6521 30+: 0.5694 100+: 0.4867 500+: 0.438 1,000+: 0.4121 | 30mA 2 1.6mV 3.2V/us 76dB 1pA 140uA 3MHz Rail-to-Rail Input, Rail-to-Rail Output MSOP-8 Instrumentation, Op Amps, Buffer Amps RoHS |  |  | 76dB |  |  |  | EMI filtering/RF suppression;Built-in compensation |  | 3MHz | 1pA |  | 1pA | 600nV/℃ | 14nV/√Hz@10kHz |  |  | 2 | -40℃~+125℃ | 30mA | MSOP-8 | Tape & Reel (TR) |  | 140uA | Rail-to-Rail Input, Rail-to-Rail Output |  | 1.8V~5.5V | 3.2V/us |  | 1.6mV |  | 160 | https://www.lcsc.com/datasheet/C4366216.pdf | https://www.lcsc.com/product-detail/C4366216.html
MCP6479-E/ST | MICROCHIP | 1+: 0.7849 10+: 0.6267 30+: 0.5467 96+: 0.4684 480+: 0.421 960+: 0.3966 | 30mA 4 1.6mV 3.2V/us 90dB 1pA 170uA 3MHz Rail-to-Rail Input, Rail-to-Rail Output TSSOP-14 Instrumentation, Op Amps, Buffer Amps RoHS |  |  | 90dB |  |  |  | EMI filtering/RF suppression;Built-in compensation |  | 3MHz | 1pA |  | 1pA | 600nV/℃ | 17nV/√Hz@1kHz |  |  | 4 | -40℃~+125℃ | 30mA | TSSOP-14 | Tube-packed |  | 170uA | Rail-to-Rail Input, Rail-to-Rail Output |  | 1.8V~5.5V | 3.2V/us |  | 1.6mV |  | 168 | https://www.lcsc.com/datasheet/C4367799.pdf | https://www.lcsc.com/product-detail/C4367799.html
MCP6N11-010E/SN | MICROCHIP | 1+: 2.3502 10+: 1.9948 30+: 1.7721 100+: 1.5444 500+: 1.4413 1,000+: 1.397 | 30mA 1 500uV 6V/us 115dB 10pA 800uA Rail-to-Rail Input, Rail-to-Rail Output SOIC-8 Instrumentation, Op Amps, Buffer Amps RoHS | 5MHz |  | 115dB |  |  |  | External resistor gain;Enable/shutdown function |  |  | 10pA |  | 1pA | 2.7uV/℃ | 95nV/√Hz@10kHz |  |  | 1 | -40℃~+125℃ | 30mA | SOIC-8 | Tube-packed | 112dB | 800uA | Rail-to-Rail Input, Rail-to-Rail Output |  | 1.8V~5.5V | 6V/us |  | 500uV |  | 154 | https://www.lcsc.com/datasheet/C636377.pdf | https://www.lcsc.com/product-detail/C636377.html
NCS21914DR2G | onsemi | 1+: 3.3869 10+: 2.871 30+: 2.5634 100+: 2.2526 500+: 2.1093 1,000+: 2.0459 | 16mA Four channels 1uV 1.6V/us 150dB 100pA 475uA 2MHz Rail-to-rail output SOIC-14 Instrumentation, Op Amps, Buffer Amps RoHS |  |  | 150dB |  |  |  | Zero drift / auto-zero;EMI filtering/RF suppression;ESD protection;Reverse-phase input protection |  | 2MHz | 100pA |  | 200pA | 20nV/℃ | 22nV/√Hz@1kHz |  |  | Four channels | -40℃~+125℃ | 16mA | SOIC-14 | Tape & Reel (TR) |  | 475uA | Rail-to-rail output |  | 4V~36V | 1.6V/us |  | 1uV |  | 99 | https://www.lcsc.com/datasheet/C2902138.pdf | https://www.lcsc.com/product-detail/C2902138.html
NCV0372BDWR2G | onsemi | 1+: 0.8514 10+: 0.6923 30+: 0.6119 100+: 0.5315 500+: 0.484 1,000+: 0.461 | 1A 1 15mV 1.4V/us 90dB 500nA 1.4MHz SOIC-16 Instrumentation, Op Amps, Buffer Amps RoHS |  |  | 90dB |  |  | -40V~40V |  |  | 1.4MHz | 500nA |  | 10nA | 20uV/℃ | 22nV/√Hz@100kHz |  |  | 1 | -40℃~+125℃ | 1A | SOIC-16 | Tape & Reel (TR) | [5 empty] | 1.4V/us |  | 15mV |  | 258 | https://www.lcsc.com/datasheet/C463359.pdf | https://www.lcsc.com/product-detail/C463359.html
NCV20084DTBR2G | onsemi | 1+: 1.9156 10+: 1.6338 30+: 1.4581 100+: 1.2776 500+: 1.1953 1,000+: 1.1605 | 15mA 4 4mV 400V/ms 76dB 1.5nA 42uA 1.2MHz Rail-to-Rail Input, Rail-to-Rail Output TSSOP-14 Instrumentation, Op Amps, Buffer Amps RoHS |  |  | 76dB |  |  |  | ESD protection |  | 1.2MHz | 1.5nA |  | 1pA | 1uV/℃ | 30nV/√Hz@1kHz |  |  | 4 | -40℃~+125℃ | 15mA | TSSOP-14 | Tape & Reel (TR) |  | 42uA | Rail-to-Rail Input, Rail-to-Rail Output |  | 1.8V~5.5V | 400V/ms |  | 4mV |  | 78 | https://www.lcsc.com/datasheet/C2902144.pdf | https://www.lcsc.com/product-detail/C2902144.html
NJM2904CRB1-TE1 | Nisshinbo Micro Devices Inc. | 5+: 0.3215 50+: 0.2535 150+: 0.2244 500+: 0.188 2,000+: 0.1718 4,000+: 0.1621 | 40mA 2 7mV 600V/ms 100dB 150nA 700uA 1.1MHz TVSP-8 Instrumentation, Op Amps, Buffer Amps RoHS |  |  | 100dB |  |  |  | Built-in compensation;ESD protection |  | 1.1MHz | 150nA |  | 2nA |  | 30nV/√Hz@1kHz |  |  | 2 | -40℃~+125℃ | 40mA | TVSP-8 | Tape & Reel (TR) |  | 700uA |  |  | 3V~32V | 600V/ms |  | 7mV |  | 480 | https://www.lcsc.com/datasheet/C4367263.pdf | https://www.lcsc.com/product-detail/C4367263.html
NJM4556AM | Nisshinbo Micro Devices Inc. | 1+: 1.847 10+: 1.5684 30+: 1.393 100+: 1.2128 500+: 1.1325 1,000+: 1.0964 | 70mA 2 6mV 3V/us 90dB 500nA 8MHz DMP-8 Instrumentation, Op Amps, Buffer Amps RoHS |  |  | 90dB |  |  | 2V~18V |  |  | 8MHz | 500nA |  | 5nA |  |  |  |  | 2 | -40℃~+85℃ | 70mA | DMP-8 | Tube-packed | [5 empty] | 3V/us |  | 6mV |  | 110 | https://www.lcsc.com/datasheet/C4366085.pdf | https://www.lcsc.com/product-detail/C4366085.html
NJM4560M/TR | HGSEMI | 5+: 0.1455 50+: 0.1143 150+: 0.1009 500+: 0.0842 2,500+: 0.0767 5,000+: 0.0723 | 2 500uV 5.5V/us 90dB 40nA 15MHz SOP-8 Instrumentation, Op Amps, Buffer Amps |  |  | 90dB |  |  | -18V~-2V;2V~18V |  |  | 15MHz | 40nA |  | 5nA |  |  |  |  | 2 | -40℃~+85℃ |  | SOP-8 | Tape & Reel (TR) | [5 empty] | 5.5V/us |  | 500uV |  | 1835 | https://www.lcsc.com/datasheet/C41378159.pdf | https://www.lcsc.com/product-detail/C41378159.html
NJU77552RB1-TE1 | Nisshinbo Micro Devices Inc. | 1+: 2.496 10+: 2.4337 30+: 2.3928 100+: 2.3518 | 40mA 4 5mV 800V/ms 70dB 1pA 50uA Rail-to-Rail Input, Rail-to-Rail Output TVSP-8 Instrumentation, Op Amps, Buffer Amps RoHS |  |  | 70dB |  |  | -900mV~2.75V | EMI filtering/RF suppression;Built-in compensation |  |  | 1pA |  | 1pA | 1uV/℃ | 24nV/√Hz@1kHz |  |  | 4 | -55℃~+125℃ | 40mA | TVSP-8 | Tape & Reel (TR) |  | 50uA | Rail-to-Rail Input, Rail-to-Rail Output |  | 1.8V~5.5V | 800V/ms |  | 5mV |  | 25 | https://www.lcsc.com/datasheet/C4369950.pdf | https://www.lcsc.com/product-detail/C4369950.html
NJU77806F3-TE1 | JRC | 1+: 0.472 10+: 0.3741 30+: 0.3331 100+: 0.281 500+: 0.2573 1,000+: 0.2431 | 1.5mA 1 700uV 1.1V/us 100dB 1pA 4.4MHz 500uA Rail-to-rail output SC-88A Instrumentation, Op Amps, Buffer Amps |  |  | 100dB |  |  | -2.75V~-900mV;900mV~2.75V |  |  | 4.4MHz | 1pA |  | 1pA | 1.5uV/℃ | 5.5nV/√Hz@1kHz |  |  | 1 | -40℃~+105℃ | 1.5mA | SC-88A | Tape & Reel (TR) |  | 500uA | Rail-to-rail output |  | 1.8V~5.5V | 1.1V/us |  | 700uV |  | 60 | https://www.lcsc.com/datasheet/C22420502.pdf | https://www.lcsc.com/product-detail/C22420502.html
OP07DM/TR | HGSEMI | 5+: 0.1088 50+: 0.086 2,500+: 0.0592 5,000+: 0.0558 | 1 150uV 170V/ms 6.7nA 120dB 2.7mA 500kHz SOP-8 Instrumentation, Op Amps, Buffer Amps |  |  | 120dB |  |  | -3V~22V |  |  | 500kHz | 6.7nA |  | 7nA | 2.5uV/℃ | 10nV/√Hz@1kHz |  |  | 1 | 0℃~+105℃ |  | SOP-8 | Tape & Reel (TR) |  | 2.7mA |  |  |  | 170V/ms |  | 150uV |  | 2580 | https://www.lcsc.com/datasheet/C2902478.pdf | https://www.lcsc.com/product-detail/C2902478.html
OP177FSZ-REEL7 | ADI | 1+: 10.8785 10+: 8.9217 30+: 8.1367 100+: 7.4796 | 600kHz 2mA 1 25uV 0.3V/us 1.2nA 130dB SOIC-8 Instrumentation, Op Amps, Buffer Amps RoHS |  |  | 130dB |  |  | -18V~-3V;3V~18V |  |  | 600kHz | 1.2nA |  | 1.5nA | 300nV/℃ |  |  |  | 1 | -40℃~+85℃ |  | SOIC-8 | Tape & Reel (TR) |  | 2mA |  |  |  | 0.3V/us |  | 25uV |  | 20 | https://www.lcsc.com/datasheet/C581224.pdf | https://www.lcsc.com/product-detail/C581224.html
OPA132U/2K5 | TI | 1+: 6.0754 10+: 5.9204 30+: 5.8192 100+: 5.7163 | 40mA 1 250uV 20V/us 100dB 5pA 8MHz 4mA SOIC-8 Instrumentation, Op Amps, Buffer Amps RoHS |  |  | 100dB |  |  | -18V~-2.5V;2.5V~18V | Built-in compensation;High capacitive load driving |  | 8MHz | 5pA |  | 2pA | 2uV/℃ | 8nV/√Hz@1kHz |  |  | 1 | -40℃~+85℃ | 40mA | SOIC-8 | Tape & Reel (TR) |  | 4mA |  |  |  | 20V/us |  | 250uV |  | 84 | https://www.lcsc.com/datasheet/C2861472.pdf | https://www.lcsc.com/product-detail/C2861472.html
OPA1642AQDGKRQ1 | TI | 1+: 2.9462 10+: 2.5017 30+: 2.2228 100+: 1.939 500+: 1.8094 1,000+: 1.7536 | 1.8mA 2-Channel VSSOP-8 Instrumentation, Op Amps, Buffer Amps RoHS | [17 empty] | -40℃~+125℃ |  | VSSOP-8 | Tape & Reel (TR) |  | 1.8mA | [7 empty] | 100 | https://www.lcsc.com/datasheet/C2058124.pdf | https://www.lcsc.com/product-detail/C2058124.html
OPA171AQDBVRQ1 | TI | 1+: 7.0699 10+: 6.1374 30+: 5.5671 100+: 4.6526 | 25mA 1 250uV 1.5V/us 120dB 8pA 475uA 3MHz Rail-to-rail output SOT-23-5 Instrumentation, Op Amps, Buffer Amps RoHS |  |  | 120dB |  |  | -18V~-1.35V;1.35V~18V | ESD protection |  | 3MHz | 8pA |  | 4pA | 300nV/℃ | 14nV/√Hz@1kHz |  |  | 1 | -40℃~+125℃ | 25mA | SOT-23-5 | Tape & Reel (TR) |  | 475uA | Rail-to-rail output |  | 2.7V~36V | 1.5V/us |  | 250uV |  | 101 | https://www.lcsc.com/datasheet/C2877697.pdf | https://www.lcsc.com/product-detail/C2877697.html
OPA172IDR | TI | 1+: 2.5099 10+: 2.1687 30+: 1.9538 100+: 1.7339 500+: 1.6355 1,000+: 1.5929 | 75mA 1 200uV 10V/us 120dB 8pA 1.6mA 10MHz Rail-to-rail output SOIC-8 Instrumentation, Op Amps, Buffer Amps RoHS |  |  | 120dB |  |  | -18V~-2.25V;2.25V~18V | EMI filtering/RF suppression |  | 10MHz | 8pA |  | 15pA | 300nV/℃ | 7nV/√Hz@1kHz |  |  | 1 | -40℃~+125℃ | 75mA | SOIC-8 | Tape & Reel (TR) |  | 1.6mA | Rail-to-rail output |  | 4.5V~36V | 10V/us |  | 200uV |  | 38 | https://www.lcsc.com/datasheet/C2878345.pdf | https://www.lcsc.com/product-detail/C2878345.html
OPA210IDGKT | TI | 1+: 2.6779 10+: 2.6156 30+: 2.573 100+: 2.532 | VSSOP-8 Instrumentation, Op Amps, Buffer Amps | [19 empty] | VSSOP-8 | Tape & Reel (TR) | [9 empty] | 20 | https://www.lcsc.com/datasheet/C4368336.pdf | https://www.lcsc.com/product-detail/C4368336.html
OPA2145IDR | TI | 1+: 8.2775 10+: 7.8608 500+: 7.2621 1,000+: 7.2178 | 20mA 2 150uV 20V/us 140dB 2pA 475uA 5.5MHz Rail-to-rail output SOIC-8 Instrumentation, Op Amps, Buffer Amps RoHS |  |  | 140dB |  |  | -18V~-2.25V;2.25V~18V | Short-Circuit Protection |  | 5.5MHz | 2pA |  | 10pA | 0.8uV/℃ | 7nV/√Hz@1kHz |  |  | 2 | -40℃~+125℃ | 20mA | SOIC-8 | Tape & Reel (TR) |  | 475uA | Rail-to-rail output |  | 4.5V~36V | 20V/us |  | 150uV |  | 19 | https://www.lcsc.com/datasheet/C2862860.pdf | https://www.lcsc.com/product-detail/C2862860.html
OPA2196ID | TI | 1+: 1.6071 10+: 1.5661 30+: 1.5398 100+: 1.5136 | 65mA 2 25uV 7.5V/us 140dB 5pA 140uA 2.5MHz Rail-to-Rail Input, Rail-to-Rail Output SOIC-8 Instrumentation, Op Amps, Buffer Amps RoHS |  |  | 140dB |  |  | -18V~-2.25V;2.25V~18V | EMI filtering/RF suppression |  | 2.5MHz | 5pA |  | 20pA | 500nV/℃ | 15nV/√Hz@1kHz |  |  | 2 | -40℃~+125℃ | 65mA | SOIC-8 | Tube-packed |  | 140uA | Rail-to-Rail Input, Rail-to-Rail Output |  | 4.5V~36V | 7.5V/us |  | 25uV |  | 16 | https://www.lcsc.com/datasheet/C2878263.pdf | https://www.lcsc.com/product-detail/C2878263.html
OPA2244EA/2K5 | TI | 1+: 3.3577 10+: 2.8631 30+: 2.5693 100+: 2.2722 500+: 2.1351 1,000+: 2.0731 | 12mA 2 700uV 160V/ms 98dB 10nA 40uA 430kHz VSSOP-8 Instrumentation, Op Amps, Buffer Amps RoHS |  |  | 98dB |  |  | -18V~-1.1V;1.1V~18V | Built-in compensation |  | 430kHz | 10nA |  | 10nA | 4uV/℃ | 22nV/√Hz@1kHz |  |  | 2 | -40℃~+85℃ | 12mA | VSSOP-8 | Tape & Reel (TR) |  | 40uA |  |  | 2.2V~36V | 160V/ms |  | 700uV |  | 89 | https://www.lcsc.com/datasheet/C2057463.pdf | https://www.lcsc.com/product-detail/C2057463.html
OPA2277UAM/TR | HGSEMI | 1+: 0.5245 10+: 0.4179 30+: 0.3721 100+: 0.3147 500+: 0.2885 1,000+: 0.2737 | 1MHz 3.5mA 35mA 10uV 0.8V/us 500pA 140dB SOIC-8 Instrumentation, Op Amps, Buffer Amps |  |  | 140dB |  |  |  | Built-in compensation;Reverse-phase input protection |  | 1MHz | 500pA |  | 500pA |  | 8nV/√Hz@1kHz |  |  |  | -20℃~+85℃ | 35mA | SOIC-8 | Tape & Reel (TR) |  | 3.5mA |  |  |  | 0.8V/us |  | 10uV |  | 1093 | https://www.lcsc.com/datasheet/C565338.pdf | https://www.lcsc.com/product-detail/C565338.html
OPA2348AIDCNT | TI | 1+: 1.5129 10+: 1.2519 30+: 1.1075 250+: 0.9454 500+: 0.874 1,000+: 0.8416 | Standard (General Purpose) Amplifier 2 Circuit Rail-to-Rail Input, Rail-to-Rail Output SOT-23-8 |  |  | 82dB |  |  |  | Built-in compensation |  | 1MHz | 0.5pA |  | 0.5pA | 4uV/℃ | 35nV/√Hz@1kHz |  |  | 2 | -40℃~+125℃ | 10mA | SOT-23-8 | Tape & Reel (TR) |  | 45uA | Rail-to-Rail Input, Rail-to-Rail Output |  | 2.1V~5.5V | 500V/ms |  | 1mV |  | 85 | https://www.lcsc.com/datasheet/C2877598.pdf | https://www.lcsc.com/product-detail/C2877598.html
OPA2991IPWR | TI | 1+: 2.0208 10+: 1.7254 30+: 1.5409 100+: 1.3516 500+: 1.2667 1,000+: 1.2292 | Standard (General Purpose) Amplifier 2 Circuit Rail-to-Rail Input, Rail-to-Rail Output TSSOP-8 |  |  | 130dB |  |  | -1.35V~20V | Enable/shutdown function;EMI filtering/RF suppression |  | 4.5MHz | 10pA |  | 10pA | 300nV/℃ | 10.8nV/√Hz@1kHz |  |  | 2 | -40℃~+125℃ | 75mA | TSSOP-8 | Tape & Reel (TR) |  | 560uA | Rail-to-Rail Input, Rail-to-Rail Output |  | 2.7V~40V | 21V/us |  | 125uV |  | 102 | https://www.lcsc.com/datasheet/C4366310.pdf | https://www.lcsc.com/product-detail/C4366310.html
OPA301AIDBVR | TI | 1+: 3.0286 10+: 2.5701 30+: 2.2829 100+: 1.9892 500+: 1.857 1,000+: 1.7999 | 500mA 1 15mV 80V/us 80dB 5pA 9.5mA 150MHz Rail-to-rail output SOT-23-5 Instrumentation, Op Amps, Buffer Amps RoHS |  |  | 80dB |  |  | -2.75V~-1.35V;1.35V~2.75V | Enable/shutdown function;ESD protection |  | 150MHz | 5pA |  | 0.5pA | 200uV/℃ | 3nV/√Hz@1MHz |  |  | 1 | -40℃~+125℃ | 500mA | SOT-23-5 | Tape & Reel (TR) |  | 9.5mA | Rail-to-rail output |  | 2.7V~5.5V | 80V/us |  | 15mV |  | 37 | https://www.lcsc.com/datasheet/C2877677.pdf | https://www.lcsc.com/product-detail/C2877677.html
OPA325IDBVT | TI | 1+: 2.3764 10+: 2.0161 30+: 1.7917 250+: 1.5608 500+: 1.4576 1,000+: 1.4118 | 1 40uV 5V/us 114dB 0.2pA 650uA 10MHz Rail-to-Rail Input, Rail-to-Rail Output SOT-23-5 Instrumentation, Op Amps, Buffer Amps RoHS |  |  | 114dB |  |  | -2.75V~-1.1V;1.1V~2.75V | Built-in compensation;ESD protection |  | 10MHz | 0.2pA |  | 0.2pA | 2uV/℃ | 9nV/√Hz@10kHz |  |  | 1 | -40℃~+125℃ |  | SOT-23-5 | Tape & Reel (TR) |  | 650uA | Rail-to-Rail Input, Rail-to-Rail Output |  | 2.2V~5.5V | 5V/us |  | 40uV |  | 29 | https://www.lcsc.com/datasheet/C2877688.pdf | https://www.lcsc.com/product-detail/C2877688.html
OPA335AIDBVT | TI | 1+: 1.2402 10+: 1.0303 30+: 0.9164 250+: 0.7845 500+: 0.7276 1,000+: 0.7015 | 50mA 1 1uV 1.6V/us 130dB 70pA 285uA 2MHz Rail-to-rail output SOT-23-5 Instrumentation, Op Amps, Buffer Amps RoHS |  |  | 130dB |  |  | -2.75V~-1.35V;1.35V~2.75V | Zero drift / auto-zero;Built-in compensation;Reverse-phase input protection |  | 2MHz | 70pA |  | 400pA | 50nV/℃ |  |  |  | 1 | -40℃~+125℃ | 50mA | SOT-23-5 | Tape & Reel (TR) |  | 285uA | Rail-to-rail output |  | 2.7V~5.5V | 1.6V/us |  | 1uV |  | 44 | https://www.lcsc.com/datasheet/C2877643.pdf | https://www.lcsc.com/product-detail/C2877643.html
OPA336MDBVREP | TI | 1+: 12.2504 10+: 11.0523 30+: 10.2835 100+: 9.5424 | 5mA 1 500uV 0.03V/us 86dB 1pA 23uA 100kHz Rail-to-rail output SOT-23-5 Instrumentation, Op Amps, Buffer Amps RoHS |  |  | 86dB |  |  |  | Reverse-phase input protection |  | 100kHz | 1pA |  | 1pA |  | 40nV/√Hz@1kHz |  |  | 1 | -55℃~+125℃ | 5mA | SOT-23-5 | Tape & Reel (TR) |  | 23uA | Rail-to-rail output |  | 2.3V~5.5V | 0.03V/us |  | 500uV |  | 53 | https://www.lcsc.com/datasheet/C2058746.pdf | https://www.lcsc.com/product-detail/C2058746.html
OPA356AQDBVRQ1 | TI | 1+: 3.0102 10+: 2.5549 30+: 2.2699 100+: 1.9784 500+: 1.8458 1,000+: 1.7901 | Standard (General Purpose) Amplifier 1 Circuit Rail-to-Rail Output SOT-23-5 |  |  | 80dB |  |  | -2.75V~-1.25V;1.25V~2.75V | Built-in compensation |  | 200MHz | 3pA |  | 50pA | 7uV/℃ | 5.8nV/√Hz@1MHz |  |  | 1 | -40℃~+125℃ | 100mA | SOT-23-5 | Tape & Reel (TR) |  | 8.3mA | Rail-to-rail output |  | 2.5V~5.5V | 360V/us |  | 2mV |  | 42 | https://www.lcsc.com/datasheet/C2058337.pdf | https://www.lcsc.com/product-detail/C2058337.html
OPA363IDBVR | TI | 1+: 0.7932 10+: 0.7736 30+: 0.7605 100+: 0.7457 | 1 500uV 5V/us 90dB 10pA 750uA 7MHz Rail-to-Rail Input, Rail-to-Rail Output SOT-23-6 Instrumentation, Op Amps, Buffer Amps RoHS |  |  | 90dB |  |  |  | Enable/shutdown function;ESD protection |  | 7MHz | 10pA |  | 10pA | 3uV/℃ | 17nV/√Hz@10kHz |  |  | 1 | -40℃~+125℃ |  | SOT-23-6 | Tape & Reel (TR) |  | 750uA | Rail-to-Rail Input, Rail-to-Rail Output |  | 1.8V~5.5V | 5V/us |  | 500uV |  | 60 | https://www.lcsc.com/datasheet/C485979.pdf | https://www.lcsc.com/product-detail/C485979.html
OPA365AIDBVT | TI | 1+: 3.1072 10+: 2.6451 30+: 2.3714 250+: 2.0944 500+: 1.9666 1,000+: 1.9093 | 1 200uV 25V/us 120dB 10pA Rail-to-Rail Input, Rail-to-Rail Output SOT-23-5 Instrumentation, Op Amps, Buffer Amps RoHS |  |  | 120dB |  |  |  | ESD protection |  |  | 10pA |  |  | 1uV/℃ | 4nV/√Hz@10kHz |  |  | 1 | -40℃~+125℃ |  | SOT-23-5 | Tape & Reel (TR) |  |  | Rail-to-Rail Input, Rail-to-Rail Output |  | 2.2V~5.5V | 25V/us |  | 200uV |  | 29 | https://www.lcsc.com/datasheet/C2877678.pdf | https://www.lcsc.com/product-detail/C2877678.html
OPA4137U/2K5 | TI | 1+: 3.5748 10+: 3.3822 30+: 3.2679 100+: 3.152 500+: 3.0981 1,000+: 3.0753 | 60mA Four channels 1.5mV 3.5V/us 84dB 5pA 220uA 1MHz SOIC-14 Instrumentation, Op Amps, Buffer Amps RoHS |  |  | 84dB |  |  | -18V~-2.25V;2.25V~18V | Short-Circuit Protection;ESD protection |  | 1MHz | 5pA |  | 2pA |  | 45nV/√Hz@1kHz |  |  | Four channels | -40℃~+85℃ | 60mA | SOIC-14 | Tape & Reel (TR) |  | 220uA |  |  | 4.5V~36V | 3.5V/us |  | 1.5mV |  | 73 | https://www.lcsc.com/datasheet/C2878577.pdf | https://www.lcsc.com/product-detail/C2878577.html
OPA4171AQDRQ1 | TI | 1+: 4.9973 10+: 4.2352 30+: 3.7812 100+: 3.3239 500+: 3.1125 1,000+: 3.0174 | 25mA 4 1.8mV 1.5V/us 120dB 15pA 475uA 3MHz Rail-to-rail output SOIC-14 Instrumentation, Op Amps, Buffer Amps RoHS |  |  | 120dB |  |  | 1.35V~18V;-18V~-1.35V | ESD protection |  | 3MHz | 15pA |  | 4pA | 2uV/℃ | 14nV/√Hz@1kHz |  |  | 4 | -40℃~+125℃ | 25mA | SOIC-14 | Tape & Reel (TR) |  | 475uA | Rail-to-rail output |  | 2.7V~36V | 1.5V/us |  | 1.8mV |  | 3 | https://www.lcsc.com/datasheet/C2878596.pdf | https://www.lcsc.com/product-detail/C2878596.html
OPA4333M/TR | HGSEMI | 1+: 0.7849 10+: 0.6332 30+: 0.5565 100+: 0.4798 500+: 0.4357 1,000+: 0.4113 | 5mA Four channels 2uV 0.16V/us 70pA 115dB 17uA 350kHz Rail-to-Rail Input, Rail-to-Rail Output SOP-14L Instrumentation, Op Amps, Buffer Amps |  |  | 115dB |  |  |  | EMI filtering/RF suppression;Zero drift / auto-zero;Built-in compensation;Reverse-phase input protection |  | 350kHz | 70pA |  | 140pA | 20nV/℃ | 55nV/√Hz@1kHz |  |  | Four channels | -40℃~+85℃ | 5mA | SOP-14L | Tape & Reel (TR) |  | 17uA | Rail-to-Rail Input, Rail-to-Rail Output |  | 1.8V~5.5V | 0.16V/us |  | 2uV |  | 1156 | https://www.lcsc.com/datasheet/C3007940.pdf | https://www.lcsc.com/product-detail/C3007940.html
OPA4364AIPWR | TI | 1+: 6.8671 10+: 6.1995 30+: 5.7718 100+: 5.3589 | Standard (General Purpose) Amplifier 4 Circuit Rail-to-Rail Input, Rail-to-Rail Output TSSOP-14 |  |  | 90dB |  |  |  | ESD protection |  | 7MHz | 10pA |  | 10pA | 3uV/℃ | 17nV/√Hz@10kHz |  |  | 4 | -40℃~+125℃ | 85mA | TSSOP-14 | Tape & Reel (TR) |  | 750uA | Rail-to-Rail Input, Rail-to-Rail Output |  | 1.8V~5.5V | 5V/us |  | 2.5mV |  | 25 | https://www.lcsc.com/datasheet/C2877077.pdf | https://www.lcsc.com/product-detail/C2877077.html
OPA4376AIPW | TI | 1+: 2.9942 10+: 2.5189 30+: 2.2239 100+: 1.9191 500+: 1.7814 1,000+: 1.7224 | Four channels 5uV 2V/us 90dB 0.2pA 760uA 5.5MHz Rail-to-Rail Input, Rail-to-Rail Output TSSOP-14 Instrumentation, Op Amps, Buffer Amps RoHS |  |  | 90dB |  |  | -2.75V~-1.1V;1.1V~2.75V | ESD protection;Reverse-phase input protection;Built-in compensation |  | 5.5MHz | 0.2pA |  |  | 260nV/℃ | 7.5nV/√Hz@1kHz |  |  | Four channels | -40℃~+125℃ |  | TSSOP-14 | Tube-packed |  | 760uA | Rail-to-Rail Input, Rail-to-Rail Output |  | 2.2V~5.5V | 2V/us |  | 5uV |  | 60 | https://www.lcsc.com/datasheet/C1346521.pdf | https://www.lcsc.com/product-detail/C1346521.html
OPA4991QDRQ1 | TI | 1+: 3.8037 10+: 3.2564 30+: 2.9319 100+: 2.6025 500+: 2.4501 1,000+: 2.3829 | Standard (General Purpose) Amplifier 4 Circuit Rail-to-Rail Input, Rail-to-Rail Output SOIC-14 |  |  | 130dB |  |  | -1.35V~20V | EMI filtering/RF suppression;ESD protection |  | 4.5MHz | 10pA |  | 10pA | 925uV/℃ | 10.8nV/√Hz@1kHz |  |  | 4 | -40℃~+125℃ | 75mA | SOIC-14 | Tape & Reel (TR) |  | 560uA | Rail-to-Rail Input, Rail-to-Rail Output |  | 2.7V~40V | 21V/us |  | 895uV |  | 44 | https://www.lcsc.com/datasheet/C4367782.pdf | https://www.lcsc.com/product-detail/C4367782.html
OPA810IDBVT | TI | 1+: 3.7857 10+: 3.2891 30+: 2.9942 250+: 2.6942 500+: 2.5566 1,000+: 2.4943 | 75mA 1 500uV 200V/us 100dB 2pA 3.7mA 70MHz Rail-to-Rail Input, Rail-to-Rail Output SOT-23-5 Instrumentation, Op Amps, Buffer Amps RoHS |  |  | 100dB |  |  |  | Built-in compensation;Short-Circuit Protection |  | 70MHz | 2pA |  | 1pA | 2.5uV/℃ | 6.3nV/√Hz@500kHz |  |  | 1 | -40℃~+125℃ | 75mA | SOT-23-5 | Tape & Reel (TR) |  | 3.7mA | Rail-to-Rail Input, Rail-to-Rail Output |  | 4.75V~27V | 200V/us |  | 500uV |  | 153 | https://www.lcsc.com/datasheet/C4154868.pdf | https://www.lcsc.com/product-detail/C4154868.html
OPA857IRGTT | TI | 1+: 6.0183 10+: 5.2038 30+: 4.7206 250+: 4.2309 500+: 4.0057 1,000+: 3.9045 | 26.8mA 1 5mV 215V/us Transimpedance Amplifier VQFN-16-EP(3x3) Instrumentation, Op Amps, Buffer Amps RoHS |  | Transimpedance Amplifier |  |  |  |  | Programmable gain mode;Built-in current limiting / output protection | [5 empty] | 15uV/℃ |  |  |  | 1 | -40℃~+85℃ |  | VQFN-16-EP(3x3) | Tape & Reel (TR) |  | 26.8mA |  |  | 2.7V~3.6V | 215V/us |  | 5mV |  | 31 | https://www.lcsc.com/datasheet/C2057448.pdf | https://www.lcsc.com/product-detail/C2057448.html
RS321BPXF | RUNIC | 5+: 0.1688 50+: 0.1261 150+: 0.1048 500+: 0.0889 | 110mA 1 500uV 500V/ms 92dB 10pA 85uA 1.1MHz Rail-to-Rail Input, Rail-to-Rail Output SOT23-5 Instrumentation, Op Amps, Buffer Amps |  |  | 92dB |  |  | 1.05V~2.75V;-2.75V~-1.05V | Built-in compensation |  | 1.1MHz | 10pA |  | 10pA | 2uV/℃ | 22nV/√Hz@1kHz |  |  | 1 | -40℃~+125℃ | 110mA | SOT23-5 | Tape & Reel (TR) |  | 85uA | Rail-to-Rail Input, Rail-to-Rail Output |  | 2.1V~5.5V | 500V/ms |  | 500uV |  | 1760 | https://www.lcsc.com/datasheet/C5372532.pdf | https://www.lcsc.com/product-detail/C5372532.html
RS8051XF | RUNIC | 5+: 0.2666 50+: 0.1891 150+: 0.155 | 30mA 1 1mV 30V/ms 75dB 1pA 670nA 100kHz Rail-to-Rail Input, Rail-to-Rail Output SOT-23-5 Instrumentation, Op Amps, Buffer Amps RoHS |  |  | 75dB |  |  |  | Decompensated stable |  | 100kHz | 1pA |  | 1pA | 2.3uV/℃ | 160nV/√Hz@1kHz |  |  | 1 | -40℃~+125℃ | 30mA | SOT-23-5 | Tape & Reel (TR) |  | 670nA | Rail-to-Rail Input, Rail-to-Rail Output |  | 1.4V~5.5V | 30V/ms |  | 1mV |  | 1860 | https://www.lcsc.com/datasheet/C255436.pdf | https://www.lcsc.com/product-detail/C255436.html
RS8562XK | RUNIC | 1+: 0.7893 10+: 0.7119 30+: 0.5107 100+: 0.4179 | 65mA 2 20uV 8.5V/us 120dB 1pA 1.3mA 11MHz Rail-to-Rail Input, Rail-to-Rail Output SOIC-8 Instrumentation, Op Amps, Buffer Amps RoHS |  |  | 120dB |  |  | -2.75V~-1.45V;1.45V~2.75V | Zero drift / auto-zero;Built-in compensation;Reverse-phase input protection |  | 11MHz | 1pA |  | 10pA | 100nV/℃ | 32nV/√Hz@1kHz |  |  | 2 | -40℃~+125℃ | 65mA | SOIC-8 | Tape & Reel (TR) |  | 1.3mA | Rail-to-Rail Input, Rail-to-Rail Output |  | 2.9V~5.5V | 8.5V/us |  | 20uV |  | 832 | https://www.lcsc.com/datasheet/C236996.pdf | https://www.lcsc.com/product-detail/C236996.html
TC75S67TU,LF | TOSHIBA | 1+: 0.4507 10+: 0.3557 30+: 0.3147 100+: 0.2639 500+: 0.241 1,000+: 0.2278 | 2.5mA 1 500uV 1V/us 100dB 1pA 430uA 3.5MHz SOT-353 Instrumentation, Op Amps, Buffer Amps RoHS |  |  | 100dB | [5 empty] | 3.5MHz | 1pA |  | 1pA | 2uV/℃ | 6nV/√Hz@1kHz |  |  | 1 | -40℃~+85℃ | 2.5mA | SOT-353 | Tape & Reel (TR) |  | 430uA |  |  | 2.2V~5.5V | 1V/us |  | 500uV |  | 750 | https://www.lcsc.com/datasheet/C2057952.pdf | https://www.lcsc.com/product-detail/C2057952.html
THS3111CD | TI | 1+: 9.5086 10+: 8.547 30+: 7.9325 100+: 7.339 | 260mA 1 3mV 1.3V/ns 68dB 4uA 4.8mA 90MHz SOIC-8 Instrumentation, Op Amps, Buffer Amps RoHS |  |  | 68dB |  |  | -15V~-5V;5V~15V |  |  | 90MHz | 4uA |  | 15uA | 10uV/℃ | 3nV/√Hz@20kHz |  |  | 1 | 0℃~+70℃ | 260mA | SOIC-8 | Tube-packed |  | 4.8mA |  |  | 10V~30V | 1.3V/ns |  | 3mV |  | 10 | https://www.lcsc.com/datasheet/C2878156.pdf | https://www.lcsc.com/product-detail/C2878156.html
THS3111IDGNR | TI | 1+: 11.3445 10+: 10.2019 30+: 9.4722 100+: 8.7654 | 260mA 1 3mV 1.3V/ns 68dB 100MHz 4.8mA HVSSOP-8-EP Instrumentation, Op Amps, Buffer Amps RoHS |  |  | 68dB |  |  | -15V~-5V;5V~15V |  |  | 100MHz |  |  | 15uA | 10uV/℃ | 3nV/√Hz@20kHz |  |  | 1 | -40℃~+85℃ | 260mA | HVSSOP-8-EP | Tape & Reel (TR) |  | 4.8mA |  |  | 10V~30V | 1.3V/ns |  | 3mV |  | 30 | https://www.lcsc.com/datasheet/C2060825.pdf | https://www.lcsc.com/product-detail/C2060825.html
THS4051ID | TI | 1+: 12.4419 10+: 11.8572 30+: 10.8451 100+: 9.9607 | 100mA 1 2.5mV 240V/us 100dB 2.5uA 8.5mA 70MHz Rail-to-rail output SOIC-8 Instrumentation, Op Amps, Buffer Amps RoHS |  |  | 100dB |  |  | -15V~-5V;5V~15V | Built-in compensation;ESD protection |  | 70MHz | 2.5uA |  | 35nA | 15uV/℃ | 14nV/√Hz@10kHz |  |  | 1 | -40℃~+85℃ | 100mA | SOIC-8 | Tube-packed |  | 8.5mA | Rail-to-rail output |  | 9V~32V | 240V/us |  | 2.5mV |  | 10 | https://www.lcsc.com/datasheet/C2878206.pdf | https://www.lcsc.com/product-detail/C2878206.html
THS4131IDGNR | TI | 1+: 10.0295 10+: 8.6316 30+: 7.7795 100+: 7.0649 | 85mA 1 2mV 52V/us 6uA 80dB 150MHz 15mA Rail-to-rail output MSOP-8 Instrumentation, Op Amps, Buffer Amps RoHS |  |  | 80dB |  |  | -15V~-2.5V;2.5V~15V | Single-ended to differential conversion;Integrated ADC driver;Built-in compensation |  | 150MHz | 6uA | 2nA/℃ | 500nA | 4.5uV/℃ |  | 30V | 1.3nV/√Hz@10kHz | 1 | -40℃~+85℃ | 85mA | MSOP-8 | Tape & Reel (TR) | 98dB | 15mA | Rail-to-rail output | 78ns | 5V~30V | 52V/us |  | 2mV | Differential | 122 | https://www.lcsc.com/datasheet/C150521.pdf | https://www.lcsc.com/product-detail/C150521.html
THS7001IPWP | TI | 1+: 9.6625 10+: 8.6169 30+: 7.9466 100+: 7.3009 | 85mA 1 9000uV 175V/us PGA 89dB 6000pA 7mA -22dB~20dB HTSSOP-20-EP Instrumentation, Op Amps, Buffer Amps RoHS | 70MHz | PGA | 89dB | 6mA |  | ±16V | Digital interface gain;Enable/shutdown function;ESD protection | -22dB~20dB |  | 6000pA | 300pA/℃ | 175nA | 10uV/℃ |  | 32V |  | 1 | -40℃~+85℃ | 85mA | HTSSOP-20-EP | Tube-packed |  | 7mA |  |  |  | 175V/us |  | 9000uV |  | 0 | https://www.lcsc.com/datasheet/C2879346.pdf | https://www.lcsc.com/product-detail/C2879346.html
TL072CM/TR | HGSEMI | 5+: 0.11 50+: 0.0858 150+: 0.0737 500+: 0.0646 2,500+: 0.0593 5,000+: 0.0556 | Standard (General Purpose) Amplifier 2 Circuit SOP-8 |  |  | 85dB |  |  | -18V~18V |  |  | 3MHz | 2.5nA |  | 1.5nA |  |  |  |  | 2 | 0℃~+70℃ |  | SOP-8 | Tape & Reel (TR) |  | 1.4mA |  |  |  | 10V/us |  | 10mV |  | 1920 | https://www.lcsc.com/datasheet/C5310783.pdf | https://www.lcsc.com/product-detail/C5310783.html
TL082-P8 | Shikues | 5+: 0.1402 50+: 0.1113 150+: 0.0969 500+: 0.0861 2,500+: 0.0775 5,000+: 0.0732 | 60mA 2 2mV 13V/us 200pA 95dB 3MHz 1.4mA SOP-8 Instrumentation, Op Amps, Buffer Amps |  |  | 95dB |  |  | -15V~-5V;5V~15V | Short-Circuit Protection |  | 3MHz | 200pA |  | 50pA |  |  |  |  | 2 | -20℃~+85℃ | 60mA | SOP-8 | Tape & Reel (TR) |  | 1.4mA |  |  |  | 13V/us |  | 2mV |  | 2400 | https://www.lcsc.com/datasheet/C53467545.pdf | https://www.lcsc.com/product-detail/C53467545.html
TL082IM/TR | HGSEMI | 5+: 0.1035 50+: 0.0807 150+: 0.0693 500+: 0.0607 2,500+: 0.0539 5,000+: 0.0504 | Standard (General Purpose) Amplifier 2 Circuit SOP-8 |  |  | 85dB |  |  | -18V~18V |  |  | 3MHz | 2.5nA |  | 1.5nA |  |  |  |  | 2 | -40℃~+85℃ |  | SOP-8 | Tape & Reel (TR) |  | 1.4mA |  |  |  | 13V/us |  | 3mV |  | 1750 | https://www.lcsc.com/datasheet/C19193428.pdf | https://www.lcsc.com/product-detail/C19193428.html
TL082IP | TI | 1+: 1.1259 10+: 0.9358 50+: 0.7605 100+: 0.6425 500+: 0.59 1,000+: 0.5654 | 2 3mV 13V/us 86dB 30pA 1.4mA 3MHz PDIP-8 Instrumentation, Op Amps, Buffer Amps RoHS |  |  | 86dB |  |  | -15V~-5V;5V~15V | Short-Circuit Protection;Latch-up suppression |  | 3MHz | 30pA |  | 5pA | 18uV/℃ | 18nV/√Hz@1kHz |  |  | 2 | -40℃~+85℃ |  | PDIP-8 | Tube-packed |  | 1.4mA |  |  |  | 13V/us |  | 3mV |  | 215 | https://www.lcsc.com/datasheet/C189972.pdf | https://www.lcsc.com/product-detail/C189972.html
TLC2201CDR | TI | 1+: 9.8248 10+: 8.5059 30+: 7.7028 100+: 7.0287 | 50mA 1 500uV 2.7V/us 115dB 1pA 1.5mA 1.9MHz Rail-to-rail output SOIC-8 Instrumentation, Op Amps, Buffer Amps RoHS |  |  | 115dB |  |  | -8V~-2.3V;2.3V~8V | ESD protection;Latch-up suppression |  | 1.9MHz | 1pA |  | 60pA | 500nV/℃ | 8nV/√Hz@1kHz |  |  | 1 | 0℃~+70℃ | 50mA | SOIC-8 | Tape & Reel (TR) |  | 1.5mA | Rail-to-rail output |  |  | 2.7V/us |  | 500uV |  | 28 | https://www.lcsc.com/datasheet/C2926927.pdf | https://www.lcsc.com/product-detail/C2926927.html
TLC2274CPWR | TI | 1+: 4.3893 10+: 3.7919 30+: 3.436 100+: 3.0769 500+: 2.9104 1,000+: 2.837 | 50mA 4 2.5mV 3.6V/us 75dB 1pA 4.4mA 2.2MHz Rail-to-rail output TSSOP-14 Instrumentation, Op Amps, Buffer Amps RoHS |  |  | 75dB |  |  | -8V~-2.2V;2.2V~8V |  |  | 2.2MHz | 1pA |  | 60pA | 2uV/℃ | 9nV/√Hz@1kHz |  |  | 4 | 0℃~+70℃ | 50mA | TSSOP-14 | Tape & Reel (TR) |  | 4.4mA | Rail-to-rail output |  |  | 3.6V/us |  | 2.5mV |  | 80 | https://www.lcsc.com/datasheet/C544434.pdf | https://www.lcsc.com/product-detail/C544434.html
TLC274CPW | TI | 1+: 1.7431 10+: 1.7029 30+: 1.6756 100+: 1.6499 | 4 900uV 5.3V/us 85dB 0.6pA 6.4mA 1.7MHz TSSOP-14 Instrumentation, Op Amps, Buffer Amps RoHS |  |  | 85dB |  |  |  | ESD protection |  | 1.7MHz | 0.6pA |  | 60pA | 1.8uV/℃ | 25nV/√Hz@1kHz |  |  | 4 | -40℃~+85℃ |  | TSSOP-14 | Tube-packed |  | 6.4mA |  |  | 3V~16V | 5.3V/us |  | 900uV |  | 50 | https://www.lcsc.com/datasheet/C4366271.pdf | https://www.lcsc.com/product-detail/C4366271.html
TLC27M4ACDR | TI | 1+: 0.9997 10+: 0.7998 30+: 0.6998 100+: 0.5999 500+: 0.5409 1,000+: 0.5114 | 30mA Four channels 5mV 91dB 0.6pA 420uA Rail-to-rail input SOIC-14 Instrumentation, Op Amps, Buffer Amps RoHS |  |  | 91dB |  |  |  | ESD protection;Latch-up suppression |  |  | 0.6pA |  | 0.1pA | 1.7uV/℃ | 32nV/√Hz@1kHz |  |  | Four channels | 0℃~+70℃ | 30mA | SOIC-14 | Tape & Reel (TR) |  | 420uA | Rail-to-rail input |  | 3V~16V |  |  | 5mV |  | 136 | https://www.lcsc.com/datasheet/C2878629.pdf | https://www.lcsc.com/product-detail/C2878629.html
TLE2074AIDW | TI | 1+: 7.538 10+: 6.8034 30+: 6.335 100+: 5.8812 | 65mA 4 300uV 38V/us 89dB 15pA 1.6mA 9.4MHz SOIC-16-300mil Instrumentation, Op Amps, Buffer Amps RoHS |  |  | 89dB |  |  | -19V~-2.25V;2.25V~19V | Built-in compensation |  | 9.4MHz | 15pA |  | 15pA | 3.2uV/℃ | 48nV/√Hz@10Hz |  |  | 4 | -40℃~+85℃ | 65mA | SOIC-16-300mil | Tube-packed |  | 1.6mA |  |  |  | 38V/us |  | 300uV |  | 25 | https://www.lcsc.com/datasheet/C2878507.pdf | https://www.lcsc.com/product-detail/C2878507.html
TLE2141MDR | TI | 1+: 5.6928 10+: 4.8641 30+: 4.3695 100+: 3.8717 500+: 3.6424 1,000+: 3.5376 | 50mA 1 500uV 27V/us 85dB 2.1uA 4.4mA 5.9MHz Rail-to-rail output SOIC-8 Instrumentation, Op Amps, Buffer Amps RoHS |  |  | 85dB |  |  | -22V~-2V;2V~22V | Built-in compensation |  | 5.9MHz | 2.1uA |  | 100nA | 1.7uV/℃ | 10.5nV/√Hz@1kHz |  |  | 1 | -55℃~+125℃ | 50mA | SOIC-8 | Tape & Reel (TR) |  | 4.4mA | Rail-to-rail output |  | 4V~44V | 27V/us |  | 500uV |  | 20 | https://www.lcsc.com/datasheet/C2878300.pdf | https://www.lcsc.com/product-detail/C2878300.html
TLE2142IP | TI | 1+: 12.2455 10+: 11.0621 30+: 10.3047 100+: 9.5718 | 50mA 2 1.2mV 45V/us 85dB 700nA 6.6mA 5.9MHz Rail-to-rail output PDIP-8 Instrumentation, Op Amps, Buffer Amps RoHS |  |  | 85dB |  |  | -22V~22V | Built-in compensation |  | 5.9MHz | 700nA |  | 150nA | 1.7uV/℃ | 10.5nV/√Hz@1kHz |  |  | 2 | -40℃~+105℃ | 50mA | PDIP-8 | Tube-packed |  | 6.6mA | Rail-to-rail output |  | 4V~44V | 45V/us |  | 1.2mV |  | 30 | https://www.lcsc.com/datasheet/C1346791.pdf | https://www.lcsc.com/product-detail/C1346791.html
TLV2462AQDRQ1 | TI | 1+: 5.26 10+: 5.1255 30+: 5.0364 100+: 4.9472 | 80mA 2 1.5mV 1.6V/us 85dB 1.3nA 575uA 6.4MHz Rail-to-Rail Input, Rail-to-Rail Output SOIC-8 Instrumentation, Op Amps, Buffer Amps RoHS |  |  | 85dB | [5 empty] | 6.4MHz | 1.3nA |  | 7nA | 2uV/℃ | 11nV/√Hz@1kHz |  |  | 2 | -40℃~+125℃ | 80mA | SOIC-8 | Tape & Reel (TR) |  | 575uA | Rail-to-Rail Input, Rail-to-Rail Output |  |  | 1.6V/us |  | 1.5mV |  | 10 | https://www.lcsc.com/datasheet/C2867416.pdf | https://www.lcsc.com/product-detail/C2867416.html
TLV2463CDR | TI | 1+: 2.5301 10+: 2.1251 30+: 1.8704 100+: 1.6111 500+: 1.4929 1,000+: 1.4423 | 80mA 2 2mV 1.6V/us 85dB 1.3nA 500uA 6.4MHz Rail-to-Rail Input, Rail-to-Rail Output SOIC-14 Instrumentation, Op Amps, Buffer Amps RoHS |  |  | 85dB |  |  | -3V~-1.35V;1.35V~3V | Enable/shutdown function |  | 6.4MHz | 1.3nA |  | 7nA | 2uV/℃ | 11nV/√Hz@1kHz |  |  | 2 | 0℃~+70℃ | 80mA | SOIC-14 | Tape & Reel (TR) |  | 500uA | Rail-to-Rail Input, Rail-to-Rail Output |  | 2.7V~6V | 1.6V/us |  | 2mV |  | 33 | https://www.lcsc.com/datasheet/C2878601.pdf | https://www.lcsc.com/product-detail/C2878601.html
TLV2464AIDR | TI | 1+: 9.4459 200+: 4.1009 500+: 3.9823 1,000+: 3.9237 | 80mA 4 1.5mV 1.6V/us 85dB 1.3nA 500uA 6.4MHz Rail-to-Rail Input, Rail-to-Rail Output SOIC-14 Instrumentation, Op Amps, Buffer Amps RoHS |  |  | 85dB |  |  | -3V~3V | Enable/shutdown function |  | 6.4MHz | 1.3nA |  | 7nA | 2uV/℃ | 11nV/√Hz@1kHz |  |  | 4 | -40℃~+125℃ | 80mA | SOIC-14 | Tape & Reel (TR) |  | 500uA | Rail-to-Rail Input, Rail-to-Rail Output |  | 2.7V~6V | 1.6V/us |  | 1.5mV |  | 1 | https://www.lcsc.com/datasheet/C2878590.pdf | https://www.lcsc.com/product-detail/C2878590.html
TLV274DTBR2G | onsemi | 1+: 0.9053 10+: 0.8824 30+: 0.8677 100+: 0.853 | 65mA 4 3mV 2.8V/us 145dB 200pA 405uA 3MHz Rail-to-rail output TSSOP-14 Instrumentation, Op Amps, Buffer Amps RoHS |  |  | 145dB | [5 empty] | 3MHz | 200pA |  | 2pA | 2uV/℃ | 30nV/√Hz@1kHz |  |  | 4 | -40℃~+125℃ | 65mA | TSSOP-14 | Tape & Reel (TR) |  | 405uA | Rail-to-rail output |  | 2.7V~16V | 2.8V/us |  | 3mV |  | 28 | https://www.lcsc.com/datasheet/C2902316.pdf | https://www.lcsc.com/product-detail/C2902316.html
TLV2762IDGKR | TI | 1+: 1.1361 10+: 1.0104 30+: 0.8896 100+: 0.8015 500+: 0.764 1,000+: 0.746 | 7.2mA 2 550uV 230V/ms 70dB 3pA 20uA 500kHz Rail-to-Rail Input, Rail-to-Rail Output VSSOP-8 Instrumentation, Op Amps, Buffer Amps RoHS |  |  | 70dB |  |  | -1.8V~-800mV;800mV~1.8V | Enable/shutdown function |  | 500kHz | 3pA |  | 15pA | 6uV/℃ | 95nV/√Hz@1kHz |  |  | 2 | -40℃~+85℃ | 7.2mA | VSSOP-8 | Tape & Reel (TR) |  | 20uA | Rail-to-Rail Input, Rail-to-Rail Output |  | 1.8V~3.6V | 230V/ms |  | 550uV |  | 218 | https://www.lcsc.com/datasheet/C2057462.pdf | https://www.lcsc.com/product-detail/C2057462.html
TLV9002IDSGT | TI | 1+: 1.4854 10+: 1.3255 30+: 1.2128 250+: 1.1084 500+: 1.061 1,000+: 1.0431 | 40mA 2 400uV 2V/us 5pA 86dB 1MHz 60uA Rail-to-Rail Input, Rail-to-Rail Output WSON-8-EP(2x2) Instrumentation, Op Amps, Buffer Amps RoHS |  |  | 86dB |  |  | -2.75V~-900mV;900mV~2.75V | Enable/shutdown function;EMI filtering/RF suppression |  | 1MHz | 5pA |  | 2pA | 600nV/℃ | 27nV/√Hz@1kHz |  |  | 2 | -40℃~+125℃ | 40mA | WSON-8-EP(2x2) | Tape & Reel (TR) |  | 60uA | Rail-to-Rail Input, Rail-to-Rail Output |  | 1.8V~5.5V | 2V/us |  | 400uV |  | 215 | https://www.lcsc.com/datasheet/C2057624.pdf | https://www.lcsc.com/product-detail/C2057624.html
TLV9041IDCKR | TI | 1+: 0.4543 10+: 0.3559 30+: 0.3083 100+: 0.2673 500+: 0.2542 1,000+: 0.2477 | 40mA 1 600uV 200V/ms 77dB 1pA 10uA 350kHz Rail-to-Rail Input, Rail-to-Rail Output SC-70-5 Instrumentation, Op Amps, Buffer Amps RoHS |  |  | 77dB |  |  | -2.75V~-600mV;600mV~2.75V | EMI filtering/RF suppression;ESD protection |  | 350kHz | 1pA |  | 0.5pA | 800nV/℃ | 64nV/√Hz@10kHz |  |  | 1 | -40℃~+125℃ | 40mA | SC-70-5 | Tape & Reel (TR) |  | 10uA | Rail-to-Rail Input, Rail-to-Rail Output |  | 1.2V~5.5V | 200V/ms |  | 600uV |  | 242 | https://www.lcsc.com/datasheet/C4366362.pdf | https://www.lcsc.com/product-detail/C4366362.html
TLV9101SIDBVR | TI | 1+: 0.8369 10+: 0.7125 30+: 0.624 100+: 0.552 500+: 0.529 1,000+: 0.5143 | Standard (General Purpose) Amplifier 1 Circuit Rail-to-Rail Input, Rail-to-Rail Output SOT-23-6 |  |  | 110dB |  |  | -8V~-1.35V;1.35V~8V | Enable/shutdown function;EMI filtering/RF suppression;ESD protection |  | 1.1MHz | 10pA |  | 5pA | 600nV/℃ | 28nV/√Hz@10kHz |  |  | 1 | -40℃~+125℃ | 80mA | SOT-23-6 | Tape & Reel (TR) |  | 120uA | Rail-to-Rail Input, Rail-to-Rail Output |  | 2.7V~16V | 4.5V/us |  | 300uV |  | 74 | https://www.lcsc.com/datasheet/C2869849.pdf | https://www.lcsc.com/product-detail/C2869849.html
TLV9102IDDFR | TI | 1+: 0.9899 10+: 0.8113 30+: 0.7129 100+: 0.6031 500+: 0.554 1,000+: 0.531 | 80mA 2 300uV 4.5V/us 110dB 10pA 120uA 1.1MHz Rail-to-Rail Input, Rail-to-Rail Output TSOT-23-8 Instrumentation, Op Amps, Buffer Amps RoHS |  |  | 110dB |  |  | -8V~-1.35V;1.35V~8V | Enable/shutdown function;EMI filtering/RF suppression;ESD protection |  | 1.1MHz | 10pA |  | 5pA | 600nV/℃ | 28nV/√Hz@10kHz |  |  | 2 | -40℃~+125℃ | 80mA | TSOT-23-8 | Tape & Reel (TR) |  | 120uA | Rail-to-Rail Input, Rail-to-Rail Output |  | 2.7V~16V | 4.5V/us |  | 300uV |  | 192 | https://www.lcsc.com/datasheet/C4366877.pdf | https://www.lcsc.com/product-detail/C4366877.html
TLV9151QDBVRQ1 | TI | 1+: 1.2652 10+: 1.062 30+: 0.9506 100+: 0.8244 500+: 0.767 1,000+: 0.7424 | Standard (General Purpose) Amplifier 1 Circuit Rail-to-Rail Input, Rail-to-Rail Output SOT-23-5 |  |  | 120dB |  |  | 1.35V~8V;-8V~-1.35V | Enable/shutdown function;EMI filtering/RF suppression;ESD protection |  | 4.5MHz | 10pA |  | 1pA | 300nV/℃ | 10.8nV/√Hz@1kHz |  |  | 1 | -40℃~+125℃ | 75mA | SOT-23-5 | Tape & Reel (TR) |  | 560uA | Rail-to-Rail Input, Rail-to-Rail Output |  | 2.7V~16V | 21V/us |  | 125uV |  | 184 | https://www.lcsc.com/datasheet/C4366263.pdf | https://www.lcsc.com/product-detail/C4366263.html
TLV9152QDGKRQ1 | TI | 1+: 1.7536 10+: 1.5471 30+: 1.4029 100+: 1.2701 500+: 1.2095 1,000+: 1.1849 | Standard (General Purpose) Amplifier 2 Circuit Rail-to-Rail Input, Rail-to-Rail Output VSSOP-8 |  |  | 120dB |  |  | 1.35V~8V;-8V~-1.35V | Enable/shutdown function;EMI filtering/RF suppression;ESD protection |  | 4.5MHz | 10pA |  | 1pA | 300nV/℃ | 10.8nV/√Hz@1kHz |  |  | 2 | -40℃~+125℃ | 75mA | VSSOP-8 | Tape & Reel (TR) |  | 560uA | Rail-to-Rail Input, Rail-to-Rail Output |  | 2.7V~16V | 21V/us |  | 125uV |  | 23 | https://www.lcsc.com/datasheet/C4367648.pdf | https://www.lcsc.com/product-detail/C4367648.html
TLV9162IDDFR | TI | 1+: 3.7759 10+: 3.4252 500+: 2.922 1,000+: 2.8844 | Standard (General Purpose) Amplifier 2 Circuit Rail-to-Rail Input, Rail-to-Rail Output TSOT-23-8 |  |  | 110dB |  |  | -1.35V~8V | EMI filtering/RF suppression |  | 11MHz | 10pA |  | 10pA | 250nV/℃ | 4.2nV/√Hz@10kHz |  |  | 2 | -40℃~+125℃ | 73mA | TSOT-23-8 | Tape & Reel (TR) |  | 2.4mA | Rail-to-Rail Input, Rail-to-Rail Output |  | 2.7V~16V | 33V/us |  | 210uV |  | 82 | https://www.lcsc.com/datasheet/C4366926.pdf | https://www.lcsc.com/product-detail/C4366926.html
TLV9361IDCKR | TI | 1+: 0.9261 10+: 0.752 30+: 0.6641 100+: 0.5778 500+: 0.5257 1,000+: 0.4981 | Standard (General Purpose) Amplifier 1 Circuit Rail-to-Rail Output SC-70-5 |  |  | 110dB |  |  | -2.25V~20V | EMI filtering/RF suppression;ESD protection |  | 10.6MHz | 10pA |  | 10pA | 2uV/℃ | 8.5nV/√Hz@1kHz |  |  | 1 | -40℃~+125℃ | 60mA | SC-70-5 | Tape & Reel (TR) |  | 2.6mA | Rail-to-rail output |  | 4.5V~40V | 25V/us |  | 1.7mV |  | 35 | https://www.lcsc.com/datasheet/C4366247.pdf | https://www.lcsc.com/product-detail/C4366247.html
TLV9362IDGKR | TI | 1+: 4.5009 200+: 2.2638 500+: 2.2142 1,000+: 2.1897 | 60mA 2 400uV 25V/us 110dB 10pA 2.6mA 10.6MHz Rail-to-rail output VSSOP-8 Instrumentation, Op Amps, Buffer Amps RoHS |  |  | 110dB |  |  | -20V~-2.25V;2.25V~20V | EMI filtering/RF suppression;ESD protection |  | 10.6MHz | 10pA |  | 10pA | 1.25uV/℃ | 6nV/√Hz@1kHz |  |  | 2 | -40℃~+125℃ | 60mA | VSSOP-8 | Tape & Reel (TR) |  | 2.6mA | Rail-to-rail output |  | 4.5V~40V | 25V/us |  | 400uV |  | 71 | https://www.lcsc.com/datasheet/C4367225.pdf | https://www.lcsc.com/product-detail/C4367225.html
TP1511-TR | 3PEAK | 5+: 0.3229 50+: 0.2483 150+: 0.2163 500+: 0.1765 3,000+: 0.1587 6,000+: 0.148 | 40mA 1 3mV 90V/ms 1pA 110dB 150kHz 4uA Rail-to-Rail Input, Rail-to-Rail Output SOT-23-5 Instrumentation, Op Amps, Buffer Amps |  |  | 110dB |  |  |  | Enable/shutdown function;ESD protection |  | 150kHz | 1pA |  | 1pA | 600nV/℃ | 95nV/√Hz@1kHz |  |  | 1 | -40℃~+125℃ | 40mA | SOT-23-5 | Tape & Reel (TR) |  | 4uA | Rail-to-Rail Input, Rail-to-Rail Output |  | 2.1V~6V | 90V/ms |  | 3mV |  | 1315 | https://www.lcsc.com/datasheet/C248716.pdf | https://www.lcsc.com/product-detail/C248716.html
TP181A2-CR | 3PEAK | 1+: 0.3987 10+: 0.315 30+: 0.2789 100+: 0.2346 500+: 0.2149 1,000+: 0.2018 | 35mA 1 -300mV~36V 10uV 0.6V/us 120dB 35nA 120uA 100V/V SC-70-6 Instrumentation, Op Amps, Buffer Amps | 30kHz |  | 120dB |  |  |  | Zero drift / auto-zero;Bidirectional detection | 100V/V |  | 35nA |  |  | 0.5uV/℃ |  |  |  | 1 | -40℃~+125℃ | 35mA | SC-70-6 | Tape & Reel (TR) |  | 120uA |  |  | 2.7V~30V | 0.6V/us | -300mV~36V | 10uV |  | 1433 | https://www.lcsc.com/datasheet/C2902350.pdf | https://www.lcsc.com/product-detail/C2902350.html
TP2121-CR | 3PEAK | 5+: 0.4191 50+: 0.3232 150+: 0.2816 500+: 0.2304 2,500+: 0.2064 5,000+: 0.192 | 20mA 1 100uV 0.01V/us 1pA 100dB 600nA 18kHz Rail-to-Rail Input, Rail-to-Rail Output SOT-353 Instrumentation, Op Amps, Buffer Amps RoHS |  |  | 100dB | [5 empty] | 18kHz | 1pA |  | 1pA | 500nV/℃ | 170nV/√Hz@1kHz |  |  | 1 | -40℃~+125℃ | 20mA | SOT-353 | Tape & Reel (TR) |  | 600nA | Rail-to-Rail Input, Rail-to-Rail Output |  | 1.8V~6V | 0.01V/us |  | 100uV |  | 635 | https://www.lcsc.com/datasheet/C19270716.pdf | https://www.lcsc.com/product-detail/C19270716.html
TP8541ARTZ | TECH PUBLIC | 5+: 0.2363 50+: 0.1908 150+: 0.1714 500+: 0.1471 3,000+: 0.1282 6,000+: 0.1217 | Standard (General Purpose) Amplifier 1 Circuit Rail-to-Rail Input, Rail-to-Rail Output SOT-23-5 |  |  | 75dB | [5 empty] | 1MHz | 10pA |  | 10pA | 2uV/℃ | 50nV/√Hz@1kHz |  |  | 1 | -40℃~+125℃ | 20mA | SOT-23-5 | Tape & Reel (TR) |  | 55uA | Rail-to-Rail Input, Rail-to-Rail Output |  | 1.8V~5.5V | 600V/ms |  | 5mV |  | 1615 | https://www.lcsc.com/datasheet/C2987057.pdf | https://www.lcsc.com/product-detail/C2987057.html
TPMCP6001UT-I/OT | TECH PUBLIC | 5+: 0.3057 50+: 0.2469 150+: 0.2217 500+: 0.1903 3,000+: 0.1601 6,000+: 0.1517 | 20mA 1 5mV 4.5V/us 10pA 80dB 55uA 1MHz Rail-to-Rail Input, Rail-to-Rail Output SOT-23-5 Instrumentation, Op Amps, Buffer Amps |  |  | 80dB |  |  |  | Enable/shutdown function |  | 1MHz | 10pA |  | 10pA | 2uV/℃ | 30nV/√Hz@1kHz |  |  | 1 | -40℃~+125℃ | 20mA | SOT-23-5 | Tape & Reel (TR) |  | 55uA | Rail-to-Rail Input, Rail-to-Rail Output |  | 1.8V~5.5V | 4.5V/us |  | 5mV |  | 1575 | https://www.lcsc.com/datasheet/C2940623.pdf | https://www.lcsc.com/product-detail/C2940623.html
TS1854IDT | ST | 1+: 4.6132 10+: 3.909 30+: 3.4903 100+: 3.0685 500+: 2.8721 1,000+: 2.7845 | 29mA 4 3mV 250V/ms 93dB 80nA 120uA 530kHz Rail-to-Rail Input, Rail-to-Rail Output SOIC-14 Instrumentation, Op Amps, Buffer Amps RoHS |  |  | 93dB | [5 empty] | 530kHz | 80nA |  | 1nA | 1.5uV/℃ | 40nV/√Hz@1kHz |  |  | 4 | -40℃~+125℃ | 29mA | SOIC-14 | Tape & Reel (TR) |  | 120uA | Rail-to-Rail Input, Rail-to-Rail Output |  | 1.8V~6V | 250V/ms |  | 3mV |  | 20 | https://www.lcsc.com/datasheet/C2971477.pdf | https://www.lcsc.com/product-detail/C2971477.html
TS274AIDT | ST | 1+: 1.525 10+: 1.2793 30+: 1.1442 100+: 0.918 500+: 0.8496 1,000+: 0.8187 | 60mA 4 10mV 5.5V/us 80dB 200pA 1mA 3.5MHz SOIC-14 Instrumentation, Op Amps, Buffer Amps RoHS |  |  | 80dB |  |  |  | Built-in compensation |  | 3.5MHz | 200pA |  | 1pA | 6.5uV/℃ | 30nV/√Hz@1kHz |  |  | 4 | -40℃~+125℃ | 60mA | SOIC-14 | Tape & Reel (TR) |  | 1mA |  |  | 3V~16V | 5.5V/us |  | 10mV |  | 67 | https://www.lcsc.com/datasheet/C2970269.pdf | https://www.lcsc.com/product-detail/C2970269.html
TS461CLT | ST | 1+: 0.7761 10+: 0.6228 30+: 0.5462 100+: 0.4712 500+: 0.4256 1,000+: 0.4011 | 1 5mV 4V/us 85dB 1uA 2mA 12MHz Rail-to-rail output SOT-23-5 Instrumentation, Op Amps, Buffer Amps RoHS |  |  | 85dB | [5 empty] | 12MHz | 1uA |  | 10nA | 5uV/℃ | 4nV/√Hz@100kHz |  |  | 1 | -20℃~+70℃ |  | SOT-23-5 | Tape & Reel (TR) |  | 2mA | Rail-to-rail output |  | 2.7V~10V | 4V/us |  | 5mV |  | 156 | https://www.lcsc.com/datasheet/C2969913.pdf | https://www.lcsc.com/product-detail/C2969913.html
TS921IDT | ST | 1+: 1.2063 10+: 1.1784 30+: 1.1588 100+: 1.1391 | 80mA 1 3.5mV 1.3V/us 80dB 15nA 1mA 4MHz Rail-to-Rail Input, Rail-to-Rail Output SO-8 Instrumentation, Op Amps, Buffer Amps RoHS |  |  | 80dB | [5 empty] | 4MHz | 15nA |  | 30nA | 2uV/℃ | 9nV/√Hz@1kHz |  |  | 1 | -40℃~+125℃ | 80mA | SO-8 | Tape & Reel (TR) |  | 1mA | Rail-to-Rail Input, Rail-to-Rail Output |  | 2.7V~12V | 1.3V/us |  | 3.5mV |  | 96 | https://www.lcsc.com/datasheet/C283332.pdf | https://www.lcsc.com/product-detail/C283332.html
TS942AIDT | ST | 1+: 1.5657 10+: 1.5248 30+: 1.4986 100+: 1.4707 | 5mA 2 5mV 4.5V/ms 85dB 1pA 1.2uA 10kHz Rail-to-rail output SOIC-8 Instrumentation, Op Amps, Buffer Amps RoHS |  |  | 85dB |  |  |  | ESD protection |  | 10kHz | 1pA |  | 1pA | 7uV/℃ |  |  |  | 2 | -40℃~+85℃ | 5mA | SOIC-8 | Tape & Reel (TR) |  | 1.2uA | Rail-to-rail output |  |  | 4.5V/ms |  | 5mV |  | 20 | https://www.lcsc.com/datasheet/C2970950.pdf | https://www.lcsc.com/product-detail/C2970950.html
TS952IYDT | ST | 1+: 4.6243 10+: 4.517 30+: 4.4455 100+: 4.3724 | 10mA 2 8mV 1V/us 80dB 200nA 900uA Rail-to-Rail Input, Rail-to-Rail Output SO-8 Instrumentation, Op Amps, Buffer Amps |  |  | 80dB | [6 empty] | 200nA |  | 1nA | 2uV/℃ | 25nV/√Hz@1kHz |  |  | 2 | -40℃~+125℃ | 10mA | SO-8 | Tape & Reel (TR) |  | 900uA | Rail-to-Rail Input, Rail-to-Rail Output |  | 2.7V~12V | 1V/us |  | 8mV |  | 10 | https://www.lcsc.com/datasheet/C5268474.pdf | https://www.lcsc.com/product-detail/C5268474.html
TSB712AIDT | ST | 1+: 2.677 10+: 2.2613 30+: 2.0004 100+: 1.733 500+: 1.614 1,000+: 1.5619 | 50mA 2 300uV 3V/us 130dB 300nA 1.8mA 6MHz Rail-to-Rail Input, Rail-to-Rail Output SOIC-8 Instrumentation, Op Amps, Buffer Amps RoHS |  |  | 130dB |  |  | -1.35V~18V | EMI filtering/RF suppression |  | 6MHz | 300nA |  | 10nA | 1.4mV/℃ | 12nV/√Hz@10kHz |  |  | 2 | -40℃~+125℃ | 50mA | SOIC-8 | Tape & Reel (TR) |  | 1.8mA | Rail-to-Rail Input, Rail-to-Rail Output |  | 2.7V~36V | 3V/us |  | 300uV |  | 76 | https://www.lcsc.com/datasheet/C2971690.pdf | https://www.lcsc.com/product-detail/C2971690.html
TSB712AIST | ST | 1+: 1.8725 10+: 1.8285 30+: 1.8002 100+: 1.7719 | 50mA 2 300uV 3V/us 130dB 900nA 1.8mA Rail-to-Rail Input, Rail-to-Rail Output MSOP-8 Instrumentation, Op Amps, Buffer Amps RoHS |  |  | 130dB |  |  | -1.35V~18V | EMI filtering/RF suppression |  |  | 900nA |  | 10nA | 1.4mV/℃ | 12nV/√Hz@10kHz |  |  | 2 | -40℃~+125℃ | 50mA | MSOP-8 | Tape & Reel (TR) |  | 1.8mA | Rail-to-Rail Input, Rail-to-Rail Output |  | 2.7V~36V | 3V/us |  | 300uV |  | 25 | https://www.lcsc.com/datasheet/C2971530.pdf | https://www.lcsc.com/product-detail/C2971530.html
TSC103IDT | ST | 1+: 3.2739 10+: 2.8032 30+: 2.5224 100+: 2.2384 500+: 2.1076 1,000+: 2.0486 | 26mA 1 500uV 2.9V~70V 0.6V/us 105dB 10uA 200uA 100V/V SOIC-8 Instrumentation, Op Amps, Buffer Amps RoHS | 700kHz |  | 105dB |  | ±20V |  | High-side detection;External shunt;Analog output interface | 100V/V |  | 10uA |  |  | 5uV/℃ | 40nV/√Hz@1kHz |  |  | 1 | -40℃~+125℃ | 26mA | SOIC-8 | Tape & Reel (TR) |  | 200uA |  |  | 2.7V~5.5V | 0.6V/us | 2.9V~70V | 500uV |  | 47 | https://www.lcsc.com/datasheet/C2971373.pdf | https://www.lcsc.com/product-detail/C2971373.html
TSC210ICT | ST | 1+: 3.3313 10+: 2.8234 30+: 2.5216 100+: 2.2166 500+: 2.0754 1,000+: 2.0121 | 1 -300mV~26V 35uV 0.2V/us 140dB 28uA 65uA 200V/V SC-70-6 Instrumentation, Op Amps, Buffer Amps RoHS | 25kHz |  | 140dB |  | ±26V |  | High-side detection;Low-side detection;Bidirectional detection;Zero drift / auto-zero;Input filter | 200V/V |  | 28uA |  |  | 0.3uV/℃ | 40nV/√Hz@1kHz |  |  | 1 | -40℃~+125℃ |  | SC-70-6 | Tape & Reel (TR) |  | 65uA |  |  | 2.7V~26V | 0.2V/us | -300mV~26V | 35uV |  | 33 | https://www.lcsc.com/datasheet/C2961103.pdf | https://www.lcsc.com/product-detail/C2961103.html
TSC212IYCT | ST | 1+: 1.1652 10+: 1.139 30+: 1.121 100+: 1.103 | 1 -300mV~26V 35uV 0.05V/us 140dB 28uA 65uA 1000V/V SC-70-6 Instrumentation, Op Amps, Buffer Amps RoHS | 6kHz |  | 140dB |  | ±26V |  | High-side detection;Low-side detection;Bidirectional detection;Zero drift / auto-zero;Input filter | 1000V/V |  | 28uA |  |  | 0.1uV/℃ | 50nV/√Hz@1kHz |  |  | 1 | -40℃~+125℃ |  | SC-70-6 | Tape & Reel (TR) |  | 65uA |  |  | 2.7V~26V | 0.05V/us | -300mV~26V | 35uV |  | 40 | https://www.lcsc.com/datasheet/C4370996.pdf | https://www.lcsc.com/product-detail/C4370996.html
TSV771ILT | ST | 1+: 1.1149 10+: 1.0889 30+: 1.0726 100+: 1.0547 | 65mA 1 200uV 13V/us 2pA 120dB 1.9mA 20MHz Rail-to-Rail Input, Rail-to-Rail Output SOT-23-5L Instrumentation, Op Amps, Buffer Amps |  |  | 120dB |  |  |  | Built-in compensation |  | 20MHz | 2pA |  | 2pA | 5uV/℃ | 7nV/√Hz@10kHz |  |  | 1 | -40℃~+125℃ | 65mA | SOT-23-5L | Tape & Reel (TR) |  | 1.9mA | Rail-to-Rail Input, Rail-to-Rail Output |  | 2V~5.5V | 13V/us |  | 200uV |  | 5 | https://www.lcsc.com/datasheet/C5268455.pdf | https://www.lcsc.com/product-detail/C5268455.html
TSV7722IDT | ST | 1+: 1.7274 10+: 1.4668 30+: 1.3029 100+: 1.1357 500+: 1.0604 1,000+: 1.0276 | 65mA 2 250uV 11V/us 99dB 75pA 1.7mA 22MHz Rail-to-rail output SO-8 Instrumentation, Op Amps, Buffer Amps RoHS |  |  | 99dB | [5 empty] | 22MHz | 75pA |  | 1pA | 4uV/℃ | 7nV/√Hz@1kHz |  |  | 2 | -40℃~+125℃ | 65mA | SO-8 | Tape & Reel (TR) |  | 1.7mA | Rail-to-rail output |  | 1.8V~5.5V | 11V/us |  | 250uV |  | 50 | https://www.lcsc.com/datasheet/C4367842.pdf | https://www.lcsc.com/product-detail/C4367842.html
TSV7722IYDT | ST | 1+: 2.1079 10+: 1.7812 500+: 1.2709 1,000+: 1.2303 | 65mA 2 50uV 11V/us 99dB 75pA 1.7mA 22MHz Rail-to-rail output SO-8 Instrumentation, Op Amps, Buffer Amps RoHS |  |  | 99dB |  |  |  | Built-in compensation |  | 22MHz | 75pA |  | 1pA | 2uV/℃ | 7nV/√Hz@1kHz |  |  | 2 | -40℃~+125℃ | 65mA | SO-8 | Tape & Reel (TR) |  | 1.7mA | Rail-to-rail output |  | 1.8V~5.5V | 11V/us |  | 50uV |  | 96 | https://www.lcsc.com/datasheet/C4366341.pdf | https://www.lcsc.com/product-detail/C4366341.html
TSV911IDT | ST | 1+: 1.7357 10+: 1.4806 30+: 1.3199 100+: 1.1561 500+: 1.0837 1,000+: 1.0506 2,500+: 1.038 5,000+: 1.0301 | 35mA 1 4.5mV 4.5V/us 82dB 10pA 1.1mA 8MHz Rail-to-Rail Input, Rail-to-Rail Output SOIC-8 Instrumentation, Op Amps, Buffer Amps RoHS |  |  | 82dB |  |  |  | Built-in compensation;ESD protection |  | 8MHz | 10pA |  | 10pA | 5uV/℃ | 21nV/√Hz@10kHz |  |  | 1 | -40℃~+125℃ | 35mA | SOIC-8 | Tape & Reel (TR) |  | 1.1mA | Rail-to-Rail Input, Rail-to-Rail Output |  | 2.5V~5.5V | 4.5V/us |  | 4.5mV |  | 60 | https://www.lcsc.com/datasheet/C2971173.pdf | https://www.lcsc.com/product-detail/C2971173.html
TSV912AQDRQ1 | TI | 1+: 0.7101 10+: 0.6938 30+: 0.6823 100+: 0.6726 | Standard (General Purpose) Amplifier 2 Circuit Rail-to-Rail Input, Rail-to-Rail Output SOIC-8 |  |  | 75dB |  |  |  | EMI filtering/RF suppression;ESD protection |  | 8MHz | 1pA |  | 5pA | 500nV/℃ | 18nV/√Hz@1kHz |  |  | 2 | -40℃~+125℃ | 50mA | SOIC-8 | Tape & Reel (TR) |  | 550uA | Rail-to-Rail Input, Rail-to-Rail Output |  | 2.5V~5.5V | 4.5V/us |  | 1.5mV |  | 109 | https://www.lcsc.com/datasheet/C2878369.pdf | https://www.lcsc.com/product-detail/C2878369.html
TSX564IPT | ST | 1+: 1.3136 10+: 1.2826 30+: 1.2614 100+: 1.2402 | 90mA 4 600uV 1.1V/us 1pA 84dB 250uA 900kHz Rail-to-rail input TSSOP-14 Instrumentation, Op Amps, Buffer Amps RoHS |  |  | 84dB | [5 empty] | 900kHz | 1pA |  | 100pA | 12uV/℃ | 55nV/√Hz@1kHz |  |  | 4 | -40℃~+125℃ | 90mA | TSSOP-14 | Tape & Reel (TR) |  | 250uA | Rail-to-rail input |  | 3V~16V | 1.1V/us |  | 600uV |  | 26 | https://www.lcsc.com/datasheet/C2971341.pdf | https://www.lcsc.com/product-detail/C2971341.html
TSX632AIST | ST | 1+: 3.6461 10+: 3.0895 30+: 2.7602 100+: 2.4259 500+: 2.2701 1,000+: 2.202 | 90mA 2 700uV 120V/ms 79dB 200pA 45uA 200kHz Rail-to-Rail Input, Rail-to-Rail Output MSOP-8 Instrumentation, Op Amps, Buffer Amps RoHS |  |  | 79dB | [5 empty] | 200kHz | 200pA |  | 100pA | 8uV/℃ | 60nV/√Hz@10kHz |  |  | 2 | -40℃~+125℃ | 90mA | MSOP-8 | Tape & Reel (TR) |  | 45uA | Rail-to-Rail Input, Rail-to-Rail Output |  | 3.3V~16V | 120V/ms |  | 700uV |  | 10 | https://www.lcsc.com/datasheet/C2971702.pdf | https://www.lcsc.com/product-detail/C2971702.html
UPC4744G2-E1-A | RENESAS | 1+: 3.2347 10+: 2.7851 30+: 2.5164 100+: 2.246 500+: 2.1206 1,000+: 2.0653 | Standard (General Purpose) Amplifier 4 Circuit SOP-14 |  |  | 86dB |  |  | -16V~-1.5V;1.5V~16V | Built-in compensation |  | 3.5MHz | 160nA |  | 6nA |  |  |  |  | 4 | -20℃~+80℃ | 30mA | SOP-14 | Tape & Reel (TR) |  | 6mA |  |  | 3V~32V | 8.5V/us |  | 1mV |  | 17 | https://www.lcsc.com/datasheet/C22412155.pdf | https://www.lcsc.com/product-detail/C22412155.html
XD293-8 | XINLUDA | 5+: 0.0811 50+: 0.064 150+: 0.0541 500+: 0.0476 2,000+: 0.0425 4,000+: 0.04 | 800uA 2 2mV 25nA DIP-8 Instrumentation, Op Amps, Buffer Amps | [9 empty] | 25nA |  | 5nA |  |  |  |  | 2 | -25℃~+85℃ |  | DIP-8 | Tube-packed |  | 800uA |  |  | 2V~30V |  |  | 2mV | Open Collector | 1855 | https://www.lcsc.com/datasheet/C5125487.pdf | https://www.lcsc.com/product-detail/C5125487.html
XL2904D | XINLUDA | 10+: 0.0802 100+: 0.0642 300+: 0.0563 2,500+: 0.0482 5,000+: 0.0434 10,000+: 0.041 | 40mA 2 2mV 300V/ms 85dB 50nA 700uA SOP-8 Instrumentation, Op Amps, Buffer Amps |  |  | 85dB |  |  | -16V~16V | Built-in compensation;ESD protection |  |  | 50nA |  | 5nA | 7uV/℃ |  |  |  | 2 | -40℃~+85℃ | 40mA | SOP-8 | Tape & Reel (TR) |  | 700uA |  |  | 3V~32V | 300V/ms |  | 2mV |  | 2320 | https://www.lcsc.com/datasheet/C513509.pdf | https://www.lcsc.com/product-detail/C513509.html