## Buffers, Drivers, Receivers, Tr
Part Number | Manufacturer | Price | Description | Channel Type | Current - Output High(IOH) | Current - Output Low(IOL) | Features | Input Logic Level - High | Input Logic Level -Low | Number of Bits per Element | Number of Elements | Number of Gates | Output Logic Level - Low | Output Type | Package | Packaging | Propagation Delay | Quiescent Current | Series | Voltage - Supply | Stock | Datasheet URL | Source URL
74ACT16541DLR | TI | 1+: 1.5091 200+: 0.5851 500+: 0.5634 1,000+: 0.5542 | 4.5V~5.5V 8 2 80uA SSOP-48-300mil Buffers, Drivers, Receivers, Transceivers RoHS |  | 24mA | 24mA | Output enable |  |  | 8 | 2 |  |  | Tri-State | SSOP-48-300mil | Tape & Reel (TR) |  | 80uA | 74ACT | 4.5V~5.5V | 0 | https://www.lcsc.com/datasheet/C2871495.pdf | https://www.lcsc.com/product-detail/C2871495.html
74AVC20T245DGG,118 | Nexperia | 1+: 2.2482 10+: 1.9092 30+: 1.6983 100+: 1.481 500+: 1.382 1,000+: 1.3399 | 2 10 TSSOP-56-6.1mm Buffers, Drivers, Receivers, Transceivers RoHS | Bidirectional |  |  | Output enable high-impedance;Power-off protection |  |  |  | 2 | 10 |  | Tri-State | TSSOP-56-6.1mm | Tape & Reel (TR) |  |  |  | 800mV~3.6V;800mV~3.6V | 0 | https://www.lcsc.com/datasheet/C546253.pdf | https://www.lcsc.com/product-detail/C546253.html
74AVCH16T245DGG,18 | Nexperia | 1+: 1.2818 10+: 1.0587 30+: 0.9366 100+: 0.7981 500+: 0.7362 1,000+: 0.7085 | 2 8 TSSOP-48-6.2mm Buffers, Drivers, Receivers, Transceivers RoHS | Bidirectional | -12mA | 12mA | Power-off protection;Output enable high-impedance |  |  |  | 2 | 8 |  | Tri-State | TSSOP-48-6.2mm | Tape & Reel (TR) |  |  |  | 800mV~3.6V;800mV~3.6V | 0 | https://www.lcsc.com/datasheet/C546288.pdf | https://www.lcsc.com/product-detail/C546288.html
74LCX07BQX | onsemi | 1+: 0.6623 10+: 0.6454 30+: 0.6347 100+: 0.6224 | 2V~5.5V 6 10uA 3ns@5V,50pF DQFN-14-EP(2.5x3) Buffers, Drivers, Receivers, Transceivers RoHS |  |  | 32mA | Overvoltage-tolerant input;Local shutdown mode | 1.7V;2V | 700mV;800mV |  |  | 6 | 200mV;600mV;400mV;550mV | Open-drain | DQFN-14-EP(2.5x3) | Tape & Reel (TR) | 3ns@5V,50pF | 10uA | 74LCX | 2V~5.5V | 2 | https://www.lcsc.com/datasheet/C890144.pdf | https://www.lcsc.com/product-detail/C890144.html
74LVC07APW | MDD(Microdiode Semiconductor) | 5+: 0.147 50+: 0.1152 150+: 0.1016 500+: 0.0846 2,500+: 0.0771 5,000+: 0.0725 | Schmitt trigger 1.2V~5.5V 6 1 40uA TSSOP-14L Buffers, Drivers, Receivers, Transceivers | Unidirectional | [5 empty] | 6 | 1 |  |  | Open-drain | TSSOP-14L | Tape & Reel (TR) |  | 40uA | 74LVC | 1.2V~5.5V | 0 | https://www.lcsc.com/datasheet/C54411085.pdf | https://www.lcsc.com/product-detail/C54411085.html
74LVC2G17GV,125 | Nexperia | 5+: 0.2089 50+: 0.166 150+: 0.1475 500+: 0.1246 3,000+: 0.0975 6,000+: 0.0913 | Schmitt trigger 1.65V~5.5V 1 2 4uA 3.6ns@3.3V,50pF SC-74-6 Buffers, Drivers, Receivers, Transceivers RoHS | Unidirectional | 32mA | 32mA | Power-off isolation;Level shifting |  |  | 1 | 2 |  |  |  | SC-74-6 | Tape & Reel (TR) | 3.6ns@3.3V,50pF | 4uA | 74LVC | 1.65V~5.5V | 220 | https://www.lcsc.com/datasheet/C513289.pdf | https://www.lcsc.com/product-detail/C513289.html
AIP74LVC16T245TA48.TB | Wuxi I-core Elec | 1+: 1.0112 10+: 0.7998 38+: 0.6933 114+: 0.5884 494+: 0.5245 988+: 0.4917 | 1.2V~5.5V 8 2 TSSOP-48-6.1mm Buffers, Drivers, Receivers, Transceivers | Bidirectional | 24mA | 24mA | Level shifting;Output enable;Power-off isolation;Bus hold |  |  | 8 | 2 |  |  | Tri-State | TSSOP-48-6.1mm | Tube-packed |  |  | 74LVC | 1.2V~5.5V | 0 | https://www.lcsc.com/datasheet/C5121356.pdf | https://www.lcsc.com/product-detail/C5121356.html
AMIS42770ICAW1RG | onsemi | 1+: 31.8871 | 4.75V~5.25V 35ns@5V,15pF 19.5mA SOIC-20-300mil Buffers, Drivers, Receivers, Transceivers RoHS |  | 15mA | 15mA | Power-off isolation;Output enable;Edge rate controllable;Short-Circuit Protection;Overcurrent Protection | [6 empty] | Push-pull | SOIC-20-300mil | Tape & Reel (TR) | 35ns@5V,15pF | 19.5mA |  | 4.75V~5.25V | 6 | https://www.lcsc.com/datasheet/C900162.pdf | https://www.lcsc.com/product-detail/C900162.html
AiP74HCT245TA20.TR | Wuxi I-core Elec | 5+: 0.2013 50+: 0.156 150+: 0.1367 500+: 0.1125 2,500+: 0.1062 4,000+: 0.0997 | 1.2V~5.5V 8 1 6.3ns@3.3V,50pF 40uA TSSOP-20 Buffers, Drivers, Receivers, Transceivers | Bidirectional | 24mA | 24mA |  |  |  | 8 | 1 |  |  | Tri-State | TSSOP-20 | Tape & Reel (TR) | 6.3ns@3.3V,50pF | 40uA |  | 1.2V~5.5V | 3780 | https://www.lcsc.com/datasheet/C5354847.pdf | https://www.lcsc.com/product-detail/C5354847.html
CAHCT244QPWRG4Q1 | TI | 1+: 0.43 200+: 0.1664 500+: 0.1606 1,000+: 0.1577 | 4.5V~5.5V 4 2 40uA 8.4ns@5V,50pF TSSOP-20 Buffers, Drivers, Receivers, Transceivers RoHS |  | 8mA | 8mA | Output enable |  |  | 4 | 2 |  |  | Tri-State | TSSOP-20 | Tape & Reel (TR) | 8.4ns@5V,50pF | 40uA | 74AHCT | 4.5V~5.5V | 0 | https://www.lcsc.com/datasheet/C2872857.pdf | https://www.lcsc.com/product-detail/C2872857.html
CAVC16T245QDGVRQ1 | TI | 1+: 2.584 10+: 2.1906 30+: 1.9441 100+: 1.6911 500+: 1.5785 1,000+: 1.5279 | 2 8 TVSOP-48 Buffers, Drivers, Receivers, Transceivers RoHS | Bidirectional |  |  | Output enable high-impedance;Power-off protection |  |  |  | 2 | 8 |  | Tri-State | TVSOP-48 | Tape & Reel (TR) |  |  |  | 1.2V~3.6V;1.2V~3.6V | 1400 | https://www.lcsc.com/datasheet/C2861256.pdf | https://www.lcsc.com/product-detail/C2861256.html
CD74HCT365M96 | TI | 1+: 0.8415 10+: 0.6836 30+: 0.6039 100+: 0.5241 500+: 0.4785 1,000+: 0.4541 | Buffer Driver 1 Element 6 Bit per Element Tri-State Output SOIC-16 | Unidirectional | 4mA | 4mA | Output enable |  |  | 6 | 1 |  |  | Tri-State | SOIC-16 | Tape & Reel (TR) | 9ns@5V,15pF | 160uA | 74HCT | 4.5V~5.5V | 8 | https://www.lcsc.com/datasheet/C2676054.pdf | https://www.lcsc.com/product-detail/C2676054.html
HG74HC245MT/TR | HGSEMI | 5+: 0.1252 50+: 0.0996 150+: 0.0868 500+: 0.0772 2,500+: 0.0695 5,000+: 0.0657 | TSSOP-20 Buffers, Drivers, Receivers, Transceivers | [11 empty] | TSSOP-20 | Tape & Reel (TR) |  |  |  |  | 2500 | https://www.lcsc.com/datasheet/C54900100.pdf | https://www.lcsc.com/product-detail/C54900100.html
MC74HCT365ADTR2G | onsemi | 5+: 0.2998 50+: 0.2355 150+: 0.208 500+: 0.1736 2,500+: 0.1583 5,000+: 0.1491 | 4.5V~5.5V 6 1 40uA TSSOP-16 Buffers, Drivers, Receivers, Transceivers RoHS | Unidirectional | 6mA | 6mA | Output enable |  |  | 6 | 1 |  |  | Tri-State | TSSOP-16 | Tape & Reel (TR) |  | 40uA | 74HCT | 4.5V~5.5V | 430 | https://www.lcsc.com/datasheet/C603268.pdf | https://www.lcsc.com/product-detail/C603268.html
MM74HCT240MTCX | onsemi | 1+: 0.8803 10+: 0.716 30+: 0.6339 100+: 0.5533 500+: 0.5053 1,000+: 0.4789 | 4.5V~5.5V 4 2 14ns@5V,50pF 80uA TSSOP-20 Buffers, Drivers, Receivers, Transceivers RoHS | Bidirectional | 7.2mA | 7.2mA | Output enable |  |  | 4 | 2 |  |  | Tri-State | TSSOP-20 | Tape & Reel (TR) | 14ns@5V,50pF | 80uA | 74HCT | 4.5V~5.5V | 0 | https://www.lcsc.com/datasheet/C904272.pdf | https://www.lcsc.com/product-detail/C904272.html
SN74ABT245BRGYR | TI | 1+: 1.0261 200+: 0.3981 500+: 0.3843 1,000+: 0.3765 | VQFN-20-EP(3.5x4.5) Buffers, Drivers, Receivers, Transceivers RoHS |  |  |  | Power-off isolation;Output enable;Hot-swap support;Bus collision protection | [7 empty] | VQFN-20-EP(3.5x4.5) | Tape & Reel (TR) |  |  |  |  | 0 | https://www.lcsc.com/datasheet/C2876741.pdf | https://www.lcsc.com/product-detail/C2876741.html
SN74ABT623DWR | TI | 1+: 2.494 200+: 0.9656 500+: 0.9323 1,000+: 0.9149 | 4.5V~5.5V 4.6ns@5V,50pF 250uA SOIC-20-300mil Buffers, Drivers, Receivers, Transceivers RoHS | Bidirectional | 32mA | 64mA | Output enable;Bus hold | [6 empty] | Tri-State | SOIC-20-300mil | Tape & Reel (TR) | 4.6ns@5V,50pF | 250uA | ABT | 4.5V~5.5V | 0 | https://www.lcsc.com/datasheet/C2872544.pdf | https://www.lcsc.com/product-detail/C2872544.html
SN74ABT652ADWR | TI | 1+: 2.1515 200+: 0.8324 500+: 0.8039 1,000+: 0.7896 | Schmitt trigger 4.5V~5.5V 8 1 4ns@5V,50pF SOIC-24 Buffers, Drivers, Receivers, Transceivers RoHS | Bidirectional | 32mA | 64mA | Output enable;Bus hold |  |  | 8 | 1 |  |  | Tri-State | SOIC-24 | Tape & Reel (TR) | 4ns@5V,50pF |  | 74ABT | 4.5V~5.5V | 0 | https://www.lcsc.com/datasheet/C2871357.pdf | https://www.lcsc.com/product-detail/C2871357.html
SN74ABTH16245DGVR | TI | 1+: 2.0136 200+: 0.7801 500+: 0.7531 1,000+: 0.7389 | TVSOP-48-4.4mm Buffers, Drivers, Receivers, Transceivers RoHS |  |  |  | Power-off isolation;Output enable;Bus hold | [7 empty] | TVSOP-48-4.4mm | Tape & Reel (TR) |  |  |  |  | 0 | https://www.lcsc.com/datasheet/C2873017.pdf | https://www.lcsc.com/product-detail/C2873017.html
SN74ABTH32245PZ | TI | 1+: 39.4796 200+: 15.2791 500+: 14.7416 1,000+: 14.4769 | 4.5V~5.5V 9 4 LQFP-100(14x14) Buffers, Drivers, Receivers, Transceivers RoHS |  | 32mA | 64mA | Power-off isolation;Output enable;Bus hold |  |  | 9 | 4 |  |  | Tri-State | LQFP-100(14x14) | Tray |  |  | 74ABTH | 4.5V~5.5V | 0 |  | https://www.lcsc.com/product-detail/C2871427.html
SN74AC244N | TI | 1+: 0.6095 200+: 0.2367 500+: 0.2286 1,000+: 0.2237 | 2V~6V 4 2 40uA 5ns@5V,50pF PDIP-20 Buffers, Drivers, Receivers, Transceivers RoHS |  | 24mA | 24mA | Output enable |  |  | 4 | 2 |  |  | Tri-State | PDIP-20 | Tube-packed | 5ns@5V,50pF | 40uA | 74AC | 2V~6V | 0 | https://www.lcsc.com/datasheet/C2873038.pdf | https://www.lcsc.com/product-detail/C2873038.html
SN74ACT16245QDLREP | TI | 1+: 9.9444 10+: 8.8674 30+: 8.1786 100+: 7.5123 | 4.5V~5.5V 8 2 6.4ns@5V,50pF 160uA SSOP-48-300mil Buffers, Drivers, Receivers, Transceivers RoHS | Bidirectional | 16mA | 16mA | Output enable |  |  | 8 | 2 |  |  | Tri-State | SSOP-48-300mil | Tape & Reel (TR) | 6.4ns@5V,50pF | 160uA | 74ACT | 4.5V~5.5V | 11 | https://www.lcsc.com/datasheet/C2675992.pdf | https://www.lcsc.com/product-detail/C2675992.html
SN74ACT241DBR | TI | 1+: 0.4743 200+: 0.1836 500+: 0.1771 1,000+: 0.174 | 4.5V~5.5V 4 2 8.5ns@5V,50pF 40uA SSOP-20-208mil Buffers, Drivers, Receivers, Transceivers RoHS | Unidirectional | 24mA | 24mA | Output enable |  |  | 4 | 2 |  |  | Tri-State | SSOP-20-208mil | Tape & Reel (TR) | 8.5ns@5V,50pF | 40uA | 74ACT | 4.5V~5.5V | 0 | https://www.lcsc.com/datasheet/C2872863.pdf | https://www.lcsc.com/product-detail/C2872863.html
SN74AHCT16240DGVR | TI | 1+: 1.2588 200+: 0.4884 500+: 0.4713 1,000+: 0.462 | TFSOP-48-175mil Buffers, Drivers, Receivers, Transceivers RoHS | [11 empty] | TFSOP-48-175mil | Tape & Reel (TR) |  |  |  |  | 0 | https://www.lcsc.com/datasheet/C2876808.pdf | https://www.lcsc.com/product-detail/C2876808.html
SN74ALVCH16863DGGR | TI | 1+: 6.8381 200+: 2.6462 500+: 2.5542 1,000+: 2.5082 | TSSOP-56-6.1mm Buffers, Drivers, Receivers, Transceivers RoHS | [11 empty] | TSSOP-56-6.1mm | Tape & Reel (TR) |  |  |  |  | 0 |  | https://www.lcsc.com/product-detail/C2872931.html
SN74ALVTHR16245VR | TI | 1+: 3.1662 200+: 1.2267 500+: 1.1835 1,000+: 1.1619 | 8 2 TVSOP-48 Buffers, Drivers, Receivers, Transceivers RoHS |  | 12mA | 12mA | Power-off isolation;Output enable;Bus hold;Hot-swap support |  |  | 8 | 2 |  |  | Tri-State | TVSOP-48 | Tape & Reel (TR) |  |  | 74ALVTHR | 2.3V~2.7V;3V~3.6V | 0 | https://www.lcsc.com/datasheet/C2876807.pdf | https://www.lcsc.com/product-detail/C2876807.html
SN74AS244AN | TI | 1+: 6.4915 200+: 2.5129 500+: 2.4247 1,000+: 2.3806 | 4.5V~5.5V 4 2 PDIP-20 Buffers, Drivers, Receivers, Transceivers RoHS |  | 15mA | 64mA | Output enable |  |  | 4 | 2 |  |  | Tri-State | PDIP-20 | Tape & Reel (TR) |  |  | 74AS | 4.5V~5.5V | 0 | https://www.lcsc.com/datasheet/C2872249.pdf | https://www.lcsc.com/product-detail/C2872249.html
SN74AS245N | TI | 1+: 8.0392 200+: 3.1112 500+: 3.0025 1,000+: 2.949 | 4.5V~5.5V 8 1 PDIP-20 Buffers, Drivers, Receivers, Transceivers RoHS |  | 15mA | 64mA | Output enable |  |  | 8 | 1 |  |  | Tri-State | PDIP-20 | Tape & Reel (TR) |  |  | 74AS | 4.5V~5.5V | 0 | https://www.lcsc.com/datasheet/C2872906.pdf | https://www.lcsc.com/product-detail/C2872906.html
SN74AUC240RGYR | TI | 1+: 1.8856 200+: 0.8186 500+: 0.795 1,000+: 0.7833 | Buffer Driver 2 Element 4 Bit per Element Tri-State Output VQFN-20(3.5x4.5) | Unidirectional | 9mA | 9mA | Power-off isolation;Output enable |  |  | 4 | 2 |  |  | Tri-State | VQFN-20(3.5x4.5) | Tape & Reel (TR) | 1.7ns@1.8V,15pF | 20uA | 74AUC | 0.8V~2.7V | 0 |  | https://www.lcsc.com/product-detail/C2872971.html
SN74AUC2G125DCTR | TI | 1+: 0.7896 200+: 0.306 500+: 0.2949 1,000+: 0.2902 | 0.8V~2.7V 1 2 10uA 1ns@1.8V,15pF MSOP-8 Buffers, Drivers, Receivers, Transceivers RoHS |  | 9mA | 9mA | Power-off isolation;Output enable |  |  | 1 | 2 |  |  | Tri-State | MSOP-8 | Tape & Reel (TR) | 1ns@1.8V,15pF | 10uA | 74AUC | 0.8V~2.7V | 0 | https://www.lcsc.com/datasheet/C2872629.pdf | https://www.lcsc.com/product-detail/C2872629.html
SN74AUP2G241RSER | TI | 1+: 0.3471 200+: 0.1344 500+: 0.1296 1,000+: 0.1273 | 0.8V~3.6V 1 2 3ns@3.3V,5pF 900nA UQFN-8(1.5x1.5) Buffers, Drivers, Receivers, Transceivers RoHS |  | 4mA | 4mA | Power-off isolation |  |  | 1 | 2 |  |  | Tri-State | UQFN-8(1.5x1.5) | Tape & Reel (TR) | 3ns@3.3V,5pF | 900nA | 74AUP | 0.8V~3.6V | 0 | https://www.lcsc.com/datasheet/C2876794.pdf | https://www.lcsc.com/product-detail/C2876794.html
SN74AUP3G17RSER | TI | 1+: 0.6092 10+: 0.5938 30+: 0.5846 100+: 0.5754 | Schmitt trigger 0.8V~3.6V 1 3 3ns@3.3V,5pF 900nA UQFN-8(1.5x1.5) Buffers, Drivers, Receivers, Transceivers RoHS | Unidirectional | 4mA | 4mA | Power-off isolation |  |  | 1 | 3 |  |  | Tri-State | UQFN-8(1.5x1.5) | Tape & Reel (TR) | 3ns@3.3V,5pF | 900nA | 74AUP | 0.8V~3.6V | 30 | https://www.lcsc.com/datasheet/C2869394.pdf | https://www.lcsc.com/product-detail/C2869394.html
SN74AVC16646DGVR | TI | 1+: 6.2198 200+: 2.4084 500+: 2.3227 1,000+: 2.2815 | TVSOP-56-4.4mm Buffers, Drivers, Receivers, Transceivers RoHS | [11 empty] | TVSOP-56-4.4mm | Tape & Reel (TR) |  |  |  |  | 0 |  | https://www.lcsc.com/product-detail/C2872884.html
SN74BCT760DWR | TI | 1+: 5.2565 10+: 4.4714 30+: 4.005 100+: 3.5336 500+: 3.3174 1,000+: 3.2183 | 4.5V~5.5V 4 2 8ns@5V,50pF SOIC-20-300mil Buffers, Drivers, Receivers, Transceivers RoHS | Unidirectional | 100uA | 64mA | Output enable |  |  | 4 | 2 |  |  | Open Collector | SOIC-20-300mil | Tape & Reel (TR) | 8ns@5V,50pF |  | BCT | 4.5V~5.5V | 0 | https://www.lcsc.com/datasheet/C1849445.pdf | https://www.lcsc.com/product-detail/C1849445.html
SN74F240N | TI | 1+: 0.6954 200+: 0.2708 500+: 0.261 1,000+: 0.2562 | 4.5V~5.5V 4 2 PDIP-20 Buffers, Drivers, Receivers, Transceivers RoHS |  | 15mA | 64mA | Output enable |  |  | 4 | 2 |  |  | Tri-State | PDIP-20 | Tube-packed |  |  | 74F | 4.5V~5.5V | 0 | https://www.lcsc.com/datasheet/C2871474.pdf | https://www.lcsc.com/product-detail/C2871474.html
SN74F240NSR | TI | 1+: 0.442 10+: 0.351 30+: 0.3112 100+: 0.2633 500+: 0.241 1,000+: 0.2282 | 4.5V~5.5V 2 29mA 4.7ns@5V,50pF SOIC-20-208mil Buffers, Drivers, Receivers, Transceivers RoHS |  | 12mA | 48mA |  | 2V | 800mV |  |  | 2 | 550mV |  | SOIC-20-208mil | Tape & Reel (TR) | 4.7ns@5V,50pF | 29mA | 74 | 4.5V~5.5V | 0 | https://www.lcsc.com/datasheet/C2871975.pdf | https://www.lcsc.com/product-detail/C2871975.html
SN74HC125ANSR | TI | 1+: 0.3696 10+: 0.3497 30+: 0.3374 100+: 0.3236 | 2V~6V 1 4 SO-14 Buffers, Drivers, Receivers, Transceivers RoHS |  | 7.8mA | 7.8mA |  |  |  | 1 | 4 |  |  | Tri-State | SO-14 | Tape & Reel (TR) |  |  | 74HC | 2V~6V | 0 |  | https://www.lcsc.com/product-detail/C2873407.html
SN74HC541ANSR | TI | 1+: 0.8514 200+: 0.3298 500+: 0.3187 1,000+: 0.3124 | 2V~6V 8 1 SO-20 Buffers, Drivers, Receivers, Transceivers RoHS |  | 7.8mA | 7.8mA |  |  |  | 8 | 1 |  |  | Tri-State | SO-20 | Tape & Reel (TR) |  |  | 74HC | 2V~6V | 0 |  | https://www.lcsc.com/product-detail/C2873550.html
SN74LS641-1DWR | TI | 1+: 2.0469 200+: 0.7928 500+: 0.7642 1,000+: 0.7516 | Schmitt trigger 4.75V~5.25V 15ns@5V,45pF SOIC-20-300mil Buffers, Drivers, Receivers, Transceivers RoHS | Bidirectional |  | 48mA | Output enable | [6 empty] | Open Collector | SOIC-20-300mil | Tape & Reel (TR) | 15ns@5V,45pF |  | 74LS | 4.75V~5.25V | 0 | https://www.lcsc.com/datasheet/C2871685.pdf | https://www.lcsc.com/product-detail/C2871685.html
SN74LV125ATD | TI | 1+: 0.3454 10+: 0.2704 50+: 0.2294 100+: 0.1894 500+: 0.1715 1,000+: 0.1609 | 4.5V~5.5V 1 1 10.5ns@5V,50pF 20uA SOIC-14 Buffers, Drivers, Receivers, Transceivers RoHS |  | 16mA | 16mA | Power-off isolation;Output enable |  |  | 1 | 1 |  |  | Tri-State | SOIC-14 | Tube-packed | 10.5ns@5V,50pF | 20uA | 74LV | 4.5V~5.5V | 0 | https://www.lcsc.com/datasheet/C2873227.pdf | https://www.lcsc.com/product-detail/C2873227.html
SN74LVC162244ADGVR | TI | 1+: 2.8222 200+: 1.0924 500+: 1.0544 1,000+: 1.0354 | 1.65V~3.6V 16 1 4.4ns@3.3V 20uA TVSOP-48-6.1mm Buffers, Drivers, Receivers, Transceivers RoHS | Unidirectional | 12mA | 12mA | Power-off isolation;Level shifting;Output enable |  |  | 16 | 1 |  |  | Tri-State | TVSOP-48-6.1mm | Tape & Reel (TR) | 4.4ns@3.3V | 20uA | 74LVC | 1.65V~3.6V | 0 | https://www.lcsc.com/datasheet/C2872934.pdf | https://www.lcsc.com/product-detail/C2872934.html
SN74LVC162244ADLR | TI | 1+: 3.1044 200+: 1.2018 500+: 1.1606 1,000+: 1.1384 | 1.65V~3.6V 4 4 1.1ns@3.3V,50pF 20uA SSOP-48-300mil Buffers, Drivers, Receivers, Transceivers RoHS | Unidirectional | 12mA | 12mA | Power-off isolation;Level shifting;Output enable |  |  | 4 | 4 |  |  | Tri-State | SSOP-48-300mil | Tape & Reel (TR) | 1.1ns@3.3V,50pF | 20uA | 74LVC | 1.65V~3.6V | 0 | https://www.lcsc.com/datasheet/C2872634.pdf | https://www.lcsc.com/product-detail/C2872634.html
SN74LVC828ADWR | TI | 1+: 1.9264 200+: 0.7468 500+: 0.7198 1,000+: 0.7072 | 1.65V~3.6V 10 1 10uA 1ns@3.3V,50pF SOIC-24 Buffers, Drivers, Receivers, Transceivers RoHS |  | 24mA | 24mA | Power-off isolation;Output enable;Level shifting |  |  | 10 | 1 |  |  | Tri-State | SOIC-24 | Tape & Reel (TR) | 1ns@3.3V,50pF | 10uA | 74LVC | 1.65V~3.6V | 0 | https://www.lcsc.com/datasheet/C2873254.pdf | https://www.lcsc.com/product-detail/C2873254.html
SN74LVCH16541ADGGR | TI | 1+: 1.9565 200+: 0.7579 500+: 0.7309 1,000+: 0.7183 | 1.65V~3.6V 16 1 4.2ns@3.3V,50pF 20uA TSSOP-48-6.1mm Buffers, Drivers, Receivers, Transceivers RoHS | Unidirectional | 24mA | 24mA | Power-off isolation;Output enable;Bus hold;Level shifting |  |  | 16 | 1 |  |  | Tri-State | TSSOP-48-6.1mm | Tape & Reel (TR) | 4.2ns@3.3V,50pF | 20uA | 74LVCH | 1.65V~3.6V | 0 | https://www.lcsc.com/datasheet/C2873019.pdf | https://www.lcsc.com/product-detail/C2873019.html
SN74LVCH16952ADGVR | TI | 1+: 2.8607 200+: 1.1079 500+: 1.0678 1,000+: 1.0493 | 1.65V~3.6V 8 2 20uA TVSOP-56 Buffers, Drivers, Receivers, Transceivers RoHS | Bidirectional | 24mA | 24mA | Power-off isolation;Bus hold;Level shifting;Output enable |  |  | 8 | 2 |  |  | Tri-State | TVSOP-56 | Tape & Reel (TR) |  | 20uA | 74LVCH | 1.65V~3.6V | 0 | https://www.lcsc.com/datasheet/C2876804.pdf | https://www.lcsc.com/product-detail/C2876804.html
SN74LVCR16245ADGVR | TI | 1+: 3.2912 200+: 1.2745 500+: 1.2298 1,000+: 1.2082 | 1.65V~3.6V 8 2 TVSOP-48 Buffers, Drivers, Receivers, Transceivers RoHS |  | 12mA | 12mA | Power-off isolation;Output enable;Edge rate controllable;Bus hold;Level shifting |  |  | 8 | 2 |  |  | Tri-State | TVSOP-48 | Tape & Reel (TR) |  |  | 74LVCR | 1.65V~3.6V | 0 | https://www.lcsc.com/datasheet/C2876805.pdf | https://www.lcsc.com/product-detail/C2876805.html
SN74LVCZ244ADBR | TI | 1+: 2.5146 200+: 0.9735 500+: 0.9386 1,000+: 0.9228 | 2.7V~3.6V 4 2 1.5ns@3.3V,50pF 100uA SSOP-20-208mil Buffers, Drivers, Receivers, Transceivers RoHS |  | 24mA | 24mA | Power-off isolation;Output enable;Hot-swap support;Level shifting |  |  | 4 | 2 |  |  | Tri-State | SSOP-20-208mil | Tape & Reel (TR) | 1.5ns@3.3V,50pF | 100uA | 74LVCZ | 2.7V~3.6V | 0 | https://www.lcsc.com/datasheet/C2872658.pdf | https://www.lcsc.com/product-detail/C2872658.html
SN74LVCZ245ADWR | TI | 1+: 1.8825 200+: 0.7299 500+: 0.7036 1,000+: 0.6913 | SOIC-20-300mil Buffers, Drivers, Receivers, Transceivers RoHS |  |  |  | Power-off isolation;Output enable;Level shifting;Hot-swap support | [7 empty] | SOIC-20-300mil | Tape & Reel (TR) |  |  |  |  | 0 | https://www.lcsc.com/datasheet/C2873142.pdf | https://www.lcsc.com/product-detail/C2873142.html
SN74LVT162240DGGR | TI | 1+: 2.605 200+: 1.0084 500+: 0.9735 1,000+: 0.9561 | 2.7V~3.6V 4 4 TSSOP-48 Buffers, Drivers, Receivers, Transceivers RoHS | Unidirectional | 12mA | 12mA | Power-off isolation;Hot-swap support;Output enable;Level shifting |  |  | 4 | 4 |  |  | Tri-State | TSSOP-48 | Tape & Reel (TR) |  |  | 74LVT | 2.7V~3.6V | 0 | https://www.lcsc.com/datasheet/C2873184.pdf | https://www.lcsc.com/product-detail/C2873184.html
SN74LVT162244ADGGR | TI | 1+: 2.828 10+: 2.5215 30+: 2.3658 100+: 2.1567 500+: 2.0804 1,000+: 2.0496 | 2.7V~3.6V 16 1 3.4ns@3.3V,50pF 190uA TSSOP-48-6.1mm Buffers, Drivers, Receivers, Transceivers RoHS | Unidirectional | 12mA | 12mA | Power-off isolation;Output enable;Hot-swap support;Level shifting |  |  | 16 | 1 |  |  | Tri-State | TSSOP-48-6.1mm | Tape & Reel (TR) | 3.4ns@3.3V,50pF | 190uA | 74LVT | 2.7V~3.6V | 0 | https://www.lcsc.com/datasheet/C2872783.pdf | https://www.lcsc.com/product-detail/C2872783.html
SN74LVT16245BDGVR | TI | 1+: 2.5368 200+: 0.9814 500+: 0.9482 1,000+: 0.9307 | TVSOP-48-4.4mm Buffers, Drivers, Receivers, Transceivers RoHS |  |  |  | Power-off isolation;Hot-swap support;Output enable | [7 empty] | TVSOP-48-4.4mm | Tape & Reel (TR) |  |  |  |  | 0 | https://www.lcsc.com/datasheet/C2872622.pdf | https://www.lcsc.com/product-detail/C2872622.html
SN74LVT240ADWR | TI | 1+: 1.2938 200+: 0.5011 500+: 0.4836 1,000+: 0.4741 | 2.7V~3.6V 4 2 2.6ns@3.3V,50pF SOIC-20 Buffers, Drivers, Receivers, Transceivers RoHS |  | 32mA | 64mA | Power-off isolation;Output enable;Hot-swap support;Level shifting |  |  | 4 | 2 |  |  | Tri-State | SOIC-20 | Tape & Reel (TR) | 2.6ns@3.3V,50pF |  | 74LVT | 2.7V~3.6V | 0 | https://www.lcsc.com/datasheet/C2873090.pdf | https://www.lcsc.com/product-detail/C2873090.html
SN74LVTH162240DLR | TI | 1+: 1.6495 200+: 0.6388 500+: 0.6157 1,000+: 0.6049 | BSSOP-48-300mil Buffers, Drivers, Receivers, Transceivers RoHS |  |  |  | Power shutdown protection | [7 empty] | BSSOP-48-300mil | Tape & Reel (TR) |  |  |  |  | 0 | https://www.lcsc.com/datasheet/C2871731.pdf | https://www.lcsc.com/product-detail/C2871731.html
SN74LVTH16652DGGR | TI | 1+: 8.613 200+: 3.7393 500+: 3.6312 1,000+: 3.5778 | 2.7V~3.6V 8 2 TSSOP-56-6.1mm Buffers, Drivers, Receivers, Transceivers RoHS | Bidirectional | 32mA | 64mA |  |  |  | 8 | 2 |  |  | Tri-State | TSSOP-56-6.1mm | Tape & Reel (TR) |  |  | 74LVTH | 2.7V~3.6V | 0 | https://www.lcsc.com/datasheet/C2872603.pdf | https://www.lcsc.com/product-detail/C2872603.html