## Memory
Part Number | Manufacturer | Price | Description | Access Time | Block Erase Time(tBE) | Clock Frequency | Controller Operating Voltage (VCCQ) | Controller Stand-By Current | Current - Supply | Data Retention - TDR (Year) | Features | Interface | Memory Format | Memory Size | NAND Operating Voltage (VCCF) | NAND Stand-By Current | Operating Temperature | Package | Packaging | Page Programming Time (Tpp) | Program / Erase Cycles | Reading Speed in Sequence | Refresh Current | Standby Supply Current | Voltage - Supply | Write Cycle Endurance | Write Cycle Time(tWC) | Writing Speed in Sequence | Stock | Datasheet URL | Source URL
24AA02T-I/MNY | MICROCHIP | 1+: 0.5679 10+: 0.5552 30+: 0.5457 100+: 0.5378 | 2Kbit 1.7V~5.5V 400kHz I2C TDFN-8-EP(2x3) Memory RoHS | 900ns;3500ns |  | 400kHz |  |  | 3mA | 200 Years | Hardware write protection function;Noise suppression function | I2C |  | 2Kbit |  |  | -40℃~+85℃ | TDFN-8-EP(2x3) | Tape & Reel (TR) |  |  |  |  | 1uA | 1.7V~5.5V | 1,000,000 cycles | 5ms |  | 32 | https://www.lcsc.com/datasheet/C616438.pdf | https://www.lcsc.com/product-detail/C616438.html
24FC08T-E/OT | MICROCHIP | 1+: 0.5735 10+: 0.5605 30+: 0.5524 100+: 0.5426 | 8Kbit 1.7V~5.5V 1MHz I2C SOT-23-5 Memory RoHS | 450ns |  | 1MHz |  |  | 3mA | 200 Years | Hardware write protection function;Noise suppression function | I2C |  | 8Kbit |  |  | -40℃~+125℃ | SOT-23-5 | Tape & Reel (TR) |  |  |  |  | 3uA | 1.7V~5.5V | 1,000,000 cycles | 5ms |  | 0 | https://www.lcsc.com/datasheet/C1870711.pdf | https://www.lcsc.com/product-detail/C1870711.html
24FC128-I/SM | MICROCHIP | 1+: 1.2165 10+: 1.1887 30+: 1.169 100+: 1.151 | 128Kbit 1.7V~5.5V 1MHz I2C SOIC-8-208mil Memory RoHS | 400ns |  | 1MHz |  |  | 3mA | 200 Years | Hardware write protection function;Noise suppression function | I2C |  | 128Kbit |  |  | -40℃~+85℃ | SOIC-8-208mil | Tube-packed |  |  |  |  | 1uA | 1.7V~5.5V | 1,000,000 cycles | 5ms |  | 20 | https://www.lcsc.com/datasheet/C616080.pdf | https://www.lcsc.com/product-detail/C616080.html
24FC256-I/SN | MICROCHIP | 1+: 2.9712 10+: 2.5326 30+: 2.2583 100+: 1.9777 500+: 1.8506 1,000+: 1.7949 | 256Kbit 1.7V~5.5V 1MHz I2C SOIC-8 Memory RoHS | 400ns;900ns |  | 1MHz |  |  | 3mA | 200 Years | Hardware write protection function;Noise suppression function | I2C |  | 256Kbit |  |  | -40℃~+85℃ | SOIC-8 | Tube-packed |  |  |  |  | 5uA | 1.7V~5.5V | 1,000,000 cycles | 5ms |  | 0 | https://www.lcsc.com/datasheet/C145385.pdf | https://www.lcsc.com/product-detail/C145385.html
24LC64-I/MS | MICROCHIP | 1+: 1.1787 10+: 0.9656 30+: 0.8476 100+: 0.7148 500+: 0.6558 1,000+: 0.6295 | 64Kbit 2.5V~5.5V 400kHz I2C MSOP-8 Memory RoHS | 900ns |  | 400kHz |  |  | 3mA | 200 Years | Hardware write protection function;Noise suppression function | I2C |  | 64Kbit |  |  | -40℃~+85℃ | MSOP-8 | Tube-packed |  |  |  |  | 1uA | 2.5V~5.5V | 1,000,000 cycles | 5ms |  | 92 | https://www.lcsc.com/datasheet/C1349074.pdf | https://www.lcsc.com/product-detail/C1349074.html
25AA512-I/SM | MICROCHIP | 1+: 4.5901 10+: 4.4828 30+: 4.4107 100+: 4.3387 | 512Kbit 1.8V~5.5V 20MHz SPI SOIJ-8-5.28mm Memory RoHS | 250ns |  | 20MHz |  |  | 10mA | 200 Years | Hardware write protection function;Built-in write enable latch (WEL);Power-down/Power-up protection circuit | SPI |  | 512Kbit |  |  | -40℃~+85℃ | SOIJ-8-5.28mm | Tube-packed |  |  |  |  | 10uA | 1.8V~5.5V | 1,000,000 cycles | 5ms |  | 10 | https://www.lcsc.com/datasheet/C616140.pdf | https://www.lcsc.com/product-detail/C616140.html
93LC66BT-I/SN | MICROCHIP | 1+: 0.4382 10+: 0.3489 30+: 0.31 100+: 0.2629 500+: 0.2418 1,000+: 0.2288 | 4Kbit 2.5V~5.5V 2MHz SPI SOP-8 Memory RoHS |  |  | 2MHz |  |  | 2mA | 200 Years | Power-down/Power-up protection circuit;Software write protection function | SPI |  | 4Kbit |  |  | -40℃~+85℃ | SOP-8 | Tape & Reel (TR) |  |  |  |  | 1uA | 2.5V~5.5V | 1,000,000 cycles | 6ms |  | 198 | https://www.lcsc.com/datasheet/C46698.pdf | https://www.lcsc.com/product-detail/C46698.html
93LC66C-I/SN | MICROCHIP | 1+: 0.9559 10+: 0.7608 30+: 0.6624 100+: 0.5657 500+: 0.5066 1,000+: 0.4771 | 4Kbit 2.5V~5.5V 2MHz SPI SOIC-8 Memory RoHS |  |  | 2MHz |  |  | 500uA | 200 Years | Power-down/Power-up protection circuit;Software write protection function | SPI |  | 4Kbit |  |  | -40℃~+85℃ | SOIC-8 | Tube-packed |  |  |  |  | 1uA | 2.5V~5.5V | 1,000,000 cycles | 6ms |  | 6 | https://www.lcsc.com/datasheet/C1348768.pdf | https://www.lcsc.com/product-detail/C1348768.html
AS4C512M8D4-83BCN | Alliance Memory | 1+: 12.9272 10+: 12.5332 | 4Gbit 1.14V~1.26V 1.2GHz DDR4 SDRAM FBGA-78(7.5x10.6) Memory RoHS |  |  | 1.2GHz |  |  |  |  | Auto self-refresh;Auto precharge function;Asynchronous reset function;Write leveling function;CRC function;Dynamic on-chip termination;ZQ calibration function;Data mask function |  | DDR4 SDRAM | 4Gbit |  |  | 0℃~+95℃ | FBGA-78(7.5x10.6) | Tray | [5 empty] | 1.14V~1.26V |  |  |  | 5 | https://www.lcsc.com/datasheet/C1137472.pdf | https://www.lcsc.com/product-detail/C1137472.html
AS4C64M16D2A-25BIN | Alliance Memory | 1+: 7.2966 10+: 7.1335 30+: 7.0243 100+: 6.915 | 1Gbit 1.7V~1.9V 400MHz DDR2 SDRAM FBGA-84 Memory RoHS |  |  | 400MHz |  |  |  |  | Auto precharge function;Data mask function;Dynamic on-chip termination |  | DDR2 SDRAM | 1Gbit |  |  | -40℃~+95℃ | FBGA-84 | Tray | [5 empty] | 1.7V~1.9V |  |  |  | 0 | https://www.lcsc.com/datasheet/C570206.pdf | https://www.lcsc.com/product-detail/C570206.html
AS6C1008-55PCN | Alliance Memory | 1+: 7.0272 10+: 6.0436 30+: 5.4446 100+: 4.9417 | 1Mbit 2.7V~5.5V PDIP-32 Memory RoHS | 55ns |  |  |  |  | 60mA |  |  |  |  | 1Mbit |  |  | 0℃~+70℃ | PDIP-32 | Tube-packed |  |  |  |  | 1uA | 2.7V~5.5V |  |  |  | 0 | https://www.lcsc.com/datasheet/C1523885.pdf | https://www.lcsc.com/product-detail/C1523885.html
AS6C62256-55STCN | Alliance Memory | 1+: 1.5461 10+: 1.2939 30+: 1.1547 100+: 0.9974 500+: 0.9286 1,000+: 0.8975 | 256Kbit 2.7V~5.5V STSOP-28-8.0mm Memory RoHS | 55ns |  |  |  |  | 45mA |  | Auto power-down function |  |  | 256Kbit |  |  | 0℃~+70℃ | STSOP-28-8.0mm | Tray |  |  |  |  | 1uA | 2.7V~5.5V |  |  |  | 0 | https://www.lcsc.com/datasheet/C1351063.pdf | https://www.lcsc.com/product-detail/C1351063.html
AS7C34096A-10TIN | Alliance Memory | 1+: 9.2569 10+: 7.9607 30+: 7.1704 135+: 6.5086 | 4Mbit 3V~3.6V TSOP-442 Memory RoHS | 10ns |  |  |  |  | 180mA |  | Auto power-down function |  |  | 4Mbit |  |  | -40℃~+85℃ | TSOP-442 | Tray |  |  |  |  | 8mA | 3V~3.6V |  |  |  | 1 | https://www.lcsc.com/datasheet/C5554776.pdf | https://www.lcsc.com/product-detail/C5554776.html
AT21CS01-SSHM10-B | MICROCHIP | 1+: 0.4313 10+: 0.4216 30+: 0.4151 100+: 0.4102 | 1Kbit 1.7V~3.6V 125kHz Single bus SOIC-8 Memory RoHS |  |  | 125kHz |  |  | 0.5mA | 100 Years | Page write protection function;Hardware write protection function | Single bus |  | 1Kbit |  |  | -40℃~+85℃ | SOIC-8 | Tube-packed |  |  |  |  | 2.5uA | 1.7V~3.6V | 1,000,000 cycles | 5ms |  | 2 | https://www.lcsc.com/datasheet/C615450.pdf | https://www.lcsc.com/product-detail/C615450.html
AT24C04CM/TR | HGSEMI | 5+: 0.0922 50+: 0.0735 150+: 0.0641 500+: 0.0571 2,500+: 0.0515 5,000+: 0.0487 | 4Kbit 1.7V~5.5V 1MHz I2C SOP-8 Memory |  |  | 1MHz |  |  |  | 200 Years | Hardware write protection function;Built-in power-on reset (POR);Software write protection function;Noise suppression function | I2C |  | 4Kbit |  |  | -40℃~+105℃ | SOP-8 | Tape & Reel (TR) | [5 empty] | 1.7V~5.5V | 2,000,000 Cycles | 5ms |  | 0 | https://www.lcsc.com/datasheet/C21390146.pdf | https://www.lcsc.com/product-detail/C21390146.html
AT24C08CM/TR | HGSEMI | 5+: 0.0862 50+: 0.0683 150+: 0.0593 500+: 0.0526 2,500+: 0.0473 5,000+: 0.0446 | 8Kbit 1.7V~5.5V 1MHz I2C SOP-8 Memory | 500ns |  | 1MHz |  |  | 0.5mA | 200 Years | Hardware write protection function;Built-in power-on reset (POR);Software write protection function;Noise suppression function | I2C |  | 8Kbit |  |  | -40℃~+105℃ | SOP-8 | Tape & Reel (TR) |  |  |  |  | 1uA | 1.7V~5.5V | 2,000,000 Cycles | 3ms |  | 55 | https://www.lcsc.com/datasheet/C22396888.pdf | https://www.lcsc.com/product-detail/C22396888.html
AT25640B-MAHL-T | MICROCHIP | 1+: 1.377 10+: 1.3446 30+: 1.3235 100+: 1.3023 | 64Kbit 1.8V~5.5V 20MHz SPI UDFN-8(2x3) Memory |  |  | 20MHz |  |  | 7.5mA | 100 Years | Hardware write protection function;Built-in write enable latch (WEL);Page write protection function;Software write protection function | SPI |  | 64Kbit |  |  | -40℃~+85℃ | UDFN-8(2x3) | Tape & Reel (TR) |  |  |  |  | 2uA | 1.8V~5.5V | 1,000,000 cycles | 5ms |  | 10 | https://www.lcsc.com/datasheet/C2061764.pdf | https://www.lcsc.com/product-detail/C2061764.html
AT25EU0021A-MAHN-T | RENESAS | 1+: 0.9021 10+: 0.7327 30+: 0.6489 100+: 0.565 500+: 0.5144 1,000+: 0.489 | 2Mbit 1.65V~3.6V 85MHz SPI UDFN-8(2x3) Memory RoHS |  | 8ms | 85MHz | [5 empty] | SPI |  | 2Mbit |  |  |  | UDFN-8(2x3) | Tape & Reel (TR) | 8ms |  |  |  | 100nA | 1.65V~3.6V |  |  |  | 50 | https://www.lcsc.com/datasheet/C6127444.pdf | https://www.lcsc.com/product-detail/C6127444.html
AT25SF041B-SSHB-T | RENESAS | 1+: 0.7972 10+: 0.6404 30+: 0.562 100+: 0.4836 500+: 0.4362 1,000+: 0.4133 | 4Mbit 2.7V~3.6V 108MHz SPI SOIC-8 Memory RoHS |  | 70ms@(4KB) | 108MHz |  |  |  | 20 Years | Write enable latch;Hardware write protection;Software write protection | SPI |  | 4Mbit |  |  | -40℃~+85℃ | SOIC-8 | Tape & Reel (TR) | 400us | 100,000 cycles |  |  | 25uA | 2.7V~3.6V |  |  |  | 361 | https://www.lcsc.com/datasheet/C1870755.pdf | https://www.lcsc.com/product-detail/C1870755.html
AT28BV64B-20SU | MICROCHIP | 1+: 10.1998 10+: 9.8727 | 64Kbit 2.7V~3.6V Parallel Port (Parallel) SOIC-28-300mil Memory RoHS | 200ns |  |  |  |  | 15mA | 10 years | Hardware write protection function;Software write protection function;Noise suppression function | Parallel Port (Parallel) |  | 64Kbit |  |  | -40℃~+85℃ | SOIC-28-300mil | Tube-packed |  |  |  |  | 50uA | 2.7V~3.6V | 100,000 cycles | 10ms |  | 0 | https://www.lcsc.com/datasheet/C1348881.pdf | https://www.lcsc.com/product-detail/C1348881.html
AT28C256-15PU | MICROCHIP | 1+: 19.4572 10+: 18.829 | 256Kbit 4.5V~5.5V Parallel Port (Parallel) PDIP-28 Memory RoHS | 150ns |  |  |  |  | 50mA | 10 years | Hardware write protection function;Software write protection function;Built-in error correction code (ECC) function | Parallel Port (Parallel) |  | 256Kbit |  |  | -40℃~+85℃ | PDIP-28 | Tube-packed |  |  |  |  | 200uA | 4.5V~5.5V | 100,000 cycles | 10ms |  | 0 | https://www.lcsc.com/datasheet/C1348752.pdf | https://www.lcsc.com/product-detail/C1348752.html
AT45DB161E-MHD-T | RENESAS | 1+: 3.6636 10+: 3.5774 30+: 3.5204 100+: 3.4634 | FLASH - NOR Memory IC 16Mbit SPI 85MHz UDFN-8(5x6) |  |  | 85MHz |  |  |  | 20 Years | Power-on reset;Hardware write protection;Software write protection;Absolute write protection | SPI |  | 16Mbit |  |  | -40℃~+85℃ | UDFN-8(5x6) | Tape & Reel (TR) |  | 100,000 cycles |  |  | 25uA | 2.3V~3.6V |  |  |  | 1 | https://www.lcsc.com/datasheet/C18213579.pdf | https://www.lcsc.com/product-detail/C18213579.html
ATL4X2G32M1D-46IT | Rayson | 1+: 54.0597 30+: 51.8068 | FBGA-200(10x14.5) Memory | [14 empty] | FBGA-200(10x14.5) | [10 empty] | 1 | https://www.lcsc.com/datasheet/C53192323.pdf | https://www.lcsc.com/product-detail/C53192323.html
BY25Q32ESTIG | BOYAMICRO | 1+: 0.5423 10+: 0.4361 30+: 0.3838 100+: 0.3316 500+: 0.3005 1,000+: 0.2842 | 32Mbit 2.7V~3.6V 120MHz SPI SOP-8 Memory RoHS |  | 100ms@(32KB) | 120MHz |  |  |  | 20 Years | Write enable latch;Power-on reset;Hardware write protection;Software write protection;Absolute write protection | SPI |  | 32Mbit |  |  |  | SOP-8 | Tube-packed | 450us | 100,000 cycles |  |  | 2uA | 2.7V~3.6V |  |  |  | 92 | https://www.lcsc.com/datasheet/C22391875.pdf | https://www.lcsc.com/product-detail/C22391875.html
BY25Q64ESHIG(R) | BOYAMICRO | 1+: 1.2685 10+: 1.0628 30+: 0.9502 100+: 0.8228 500+: 0.7657 1,000+: 0.7412 | 64Mbit 2.7V~3.6V 120MHz SPI DFN-8(3x4) Memory |  | 180ms | 120MHz |  |  |  | 20 Years | Write enable latch;Power-on reset;Hardware write protection;Software write protection;Absolute write protection | SPI |  | 64Mbit |  |  |  | DFN-8(3x4) | Tape & Reel (TR) | 450us | 100,000 cycles |  |  | 0.7uA | 2.7V~3.6V |  |  |  | 27 | https://www.lcsc.com/datasheet/C50176338.pdf | https://www.lcsc.com/product-detail/C50176338.html
CAT34C02YI-GT5A | onsemi | 1+: 0.4899 10+: 0.389 30+: 0.3467 100+: 0.293 500+: 0.2686 1,000+: 0.2539 | 2Kbit 1.7V~5.5V 400kHz I2C TSSOP-8 Memory RoHS | 3.5us;0.9us |  | 400kHz |  |  | 2mA | 100 Years | Hardware write protection function;Software write protection function;Built-in power-on reset (POR);Noise suppression function | I2C |  | 2Kbit |  |  | -40℃~+85℃ | TSSOP-8 | Tape & Reel (TR) |  |  |  |  | 5uA | 1.7V~5.5V | 1,000,000 cycles | 5ms |  | 64 | https://www.lcsc.com/datasheet/C895351.pdf | https://www.lcsc.com/product-detail/C895351.html
CY15B102QN-50SXE | Infineon/CYPRESS | 1+: 21.498 10+: 20.8094 | 2Mbit 1.8V~3.6V 50MHz SPI SOIC-8 Memory |  |  | 50MHz |  |  | 6mA | 121 Years |  | SPI |  | 2Mbit |  |  | -40℃~+125℃ | SOIC-8 | Tube-packed |  | 10,000,000,000,000 Cycles |  |  | 3.2uA | 1.8V~3.6V |  |  |  | 4 | https://www.lcsc.com/datasheet/C2953691.pdf | https://www.lcsc.com/product-detail/C2953691.html
CY15B108QN-40SXI | Infineon/CYPRESS | 1+: 37.7741 10+: 36.5662 | 8Mbit 1.8V~3.6V 50MHz SPI SOIC-8 Memory |  |  | 50MHz |  |  | 2.8mA | 151 years |  | SPI |  | 8Mbit |  |  | -40℃~+85℃ | SOIC-8 | Tube-packed |  | 1,000,000,000,000,000 cycles |  |  | 7.5uA | 1.8V~3.6V |  |  |  | 20 | https://www.lcsc.com/datasheet/C2953874.pdf | https://www.lcsc.com/product-detail/C2953874.html
CY7C1019DV33-10VXI | Infineon/CYPRESS | 1+: 8.401 10+: 7.2697 30+: 6.5786 100+: 6.0005 | 1Mbit 3V~3.6V Parallel Port (Parallel) BSOJ-32 Memory | 10ns | [6 empty] | Auto power-down function | Parallel Port (Parallel) |  | 1Mbit |  |  | -40℃~+85℃ | BSOJ-32 | Tube-packed |  |  |  |  | 3mA | 3V~3.6V |  |  |  | 0 | https://www.lcsc.com/datasheet/C2953587.pdf | https://www.lcsc.com/product-detail/C2953587.html
D1611PM3BDGUI-U | Kingston | 1+: 219.2062 10+: 212.3945 | 16Gbit 1.866GHz LPDDR4 SDRAM FBGA-200(10x14.5) Memory RoHS |  |  | 1.866GHz |  |  |  |  | Auto self-refresh;Built-in temperature sensor;Auto precharge function;Data mask function;Asynchronous reset function |  | LPDDR4 SDRAM | 16Gbit |  |  | -25℃~+85℃ | FBGA-200(10x14.5) | Bag-packed | [5 empty] | 1.06V~1.17V;1.7V~1.95V |  |  |  | 10 | https://www.lcsc.com/datasheet/C34166374.pdf | https://www.lcsc.com/product-detail/C34166374.html
D1611PM3BDGVIW-U | Kingston | 1+: 246.6561 30+: 234.9168 | 16Gbit 2.133GHz LPDDR4 SDRAM FBGA-200(10x14.5) Memory |  |  | 2.133GHz |  |  | 30mA |  | Auto self-refresh;Built-in temperature sensor;Auto precharge function;Data mask function;Asynchronous reset function |  | LPDDR4 SDRAM | 16Gbit |  |  | -40℃~+95℃ | FBGA-200(10x14.5) | Bag-packed |  |  |  | 3mA |  | 1.06V~1.17V;1.7V~1.95V |  |  |  | 10 | https://www.lcsc.com/datasheet/C44942342.pdf | https://www.lcsc.com/product-detail/C44942342.html
D2516ECMDXGJD | Kingston | 1+: 46.2017 200+: 23.5171 500+: 23.0131 1,000+: 22.7643 | 4Gbit 1.283V~1.45V 933MHz DDR3L SDRAM Memory |  |  | 933MHz | [6 empty] | DDR3L SDRAM | 4Gbit |  |  | 0℃~+95℃ |  | Bag-packed | [5 empty] | 1.283V~1.45V |  |  |  | 0 |  | https://www.lcsc.com/product-detail/C40777832.html
EM639325TS-6G | Etron Tech | 1+: 4.638 10+: 4.5295 30+: 4.4561 90+: 4.3843 | 128Mbit 3V~3.6V 166MHz TSOPII-86 Memory RoHS |  |  | 166MHz |  |  | 160mA |  | High-speed clock synchronization;Auto precharge;Auto refresh |  |  | 128Mbit |  |  | 0℃~+70℃ | TSOPII-86 | Tray |  |  |  | 3mA |  | 3V~3.6V |  |  |  | 76 | https://www.lcsc.com/datasheet/C34893818.pdf | https://www.lcsc.com/product-detail/C34893818.html
EN25QH16B-104HIP2A | ESMT(Elite Semicon Memory Tech) | 1+: 0.3951 10+: 0.3886 30+: 0.3821 100+: 0.3772 | SOP-8 Memory | [14 empty] | SOP-8 | Tray | [9 empty] | 20 | https://www.lcsc.com/datasheet/C492225.pdf | https://www.lcsc.com/product-detail/C492225.html
F60C1A0004-M79W | FORESEE | 1+: 27.4247 30+: 26.0598 | 4Gbit 1.283V~1.45V 933MHz DDR3L SDRAM FBGA-96 Memory RoHS |  |  | 933MHz |  |  | 59mA |  | Auto self-refresh;Auto precharge function;Asynchronous reset function;Data mask function;Dynamic on-chip termination;ZQ calibration function |  | DDR3L SDRAM | 4Gbit |  |  | -40℃~+95℃ | FBGA-96 | Tray |  |  |  | 16mA |  | 1.283V~1.45V |  |  |  | 52 | https://www.lcsc.com/datasheet/C5126839.pdf | https://www.lcsc.com/product-detail/C5126839.html
FEMDNN008G-08A39 | FORESEE |  | 8GB eMMC 5.1 FBGA-153 Memory RoHS |  |  |  | 1.7V~1.95V;2.7V~3.6V | 160uA |  |  | Built-in wear leveling function;Bad block management function;ECC error correction function;Power-down data protection function;Hardware reset function;Secure erase function | eMMC 5.1 |  | 8GB | 2.7V~3.6V | 30uA | -25℃~+85℃ | FBGA-153 | Tray |  |  | 160MB/S | [5 empty] | 120MB/S | Not available now | https://www.lcsc.com/datasheet/C601079.pdf | https://www.lcsc.com/product-detail/C601079.html
FSNS8A001G-TWT | FORESEE | 1+: 7.2687 10+: 6.2577 30+: 5.6417 96+: 4.6486 | 1Gbit 3.3V TSOP-48L Memory RoHS |  | 2ms |  |  |  |  | 10 years | Read buffer function;Copy back write function;Hardware reset function;Software write protection function;Hardware write protection function;OTP region write protection and lock function |  |  | 1Gbit |  |  | -40℃~+85℃ | TSOP-48L | Tray | 350us | 100,000 cycles |  |  | 10uA | 3.3V |  |  |  | 265 | https://www.lcsc.com/datasheet/C5126833.pdf | https://www.lcsc.com/product-detail/C5126833.html
GD25Q40EE2GR | GigaDevice Semicon Beijing | 1+: 0.7965 10+: 0.6442 30+: 0.5689 100+: 0.492 500+: 0.4471 1,000+: 0.4247 | Memory | [15 empty] | Tape & Reel (TR) | [9 empty] | 5 |  | https://www.lcsc.com/product-detail/C49117907.html
GD5F1GQ4UBYIGR | GigaDevice Semicon Beijing | 1+: 7.0461 10+: 6.011 30+: 5.3792 100+: 4.8503 | 1Gbit 2.7V~3.6V 120MHz SPI WSON-8-EP(6x8) Memory |  | 3ms | 120MHz |  |  |  |  | Read buffer function;Copy back write function;Write enable latch;Software reset function;Bad block management function;ECC error correction function;OTP region write protection and lock function;Software write protection function;Hardware write protection function | SPI |  | 1Gbit |  |  | -40℃~+85℃ | WSON-8-EP(6x8) | Tape & Reel (TR) | 400us |  |  |  | 90uA | 2.7V~3.6V |  |  |  | 5 | https://www.lcsc.com/datasheet/C492071.pdf | https://www.lcsc.com/product-detail/C492071.html
GDQ2BFAC-CJ | GigaDevice Semicon Beijing | 1+: 18.1215 200+: 17.8225 500+: 17.8159 1,000+: 17.811 | FBGA-96 Memory | [14 empty] | FBGA-96 | [10 empty] | 0 |  | https://www.lcsc.com/product-detail/C55058731.html
H26M41208HPR | HYNIX | 1+: 32.3231 30+: 30.703 | 8GB eMMC 5.1 FBGA-153(11.5x13) Memory RoHS |  |  |  | 1.7V~1.95V;2.7V~3.3V | 150uA |  |  | Built-in wear leveling function;Bad block management function;Garbage collection function;ECC error correction function;Power-down data protection function;Secure write protection function;Hardware reset function | eMMC 5.1 |  | 8GB | 2.7V | 50uA | -25℃~+85℃ | FBGA-153(11.5x13) | Tray |  |  | 200MB/S | [5 empty] | 35MB/S | 0 | https://www.lcsc.com/datasheet/C2927805.pdf | https://www.lcsc.com/product-detail/C2927805.html
HG25Q16BM/TR | HGSEMI | 5+: 0.25 50+: 0.1963 150+: 0.1733 500+: 0.1446 2,500+: 0.1318 5,000+: 0.1242 | 16Mbit 2.7V~3.6V 133MHz SPI SOP-8 Memory |  | 150ms@(64KB) | 133MHz |  |  |  | 20 Years | Write enable latch;Power-on reset;Hardware write protection;Software write protection;Absolute write protection;Power lock protection | SPI |  | 16Mbit |  |  | -40℃~+125℃ | SOP-8 | Tape & Reel (TR) | 250us | 100,000 cycles |  |  | 10uA | 2.7V~3.6V |  |  |  | 10 | https://www.lcsc.com/datasheet/C19193430.pdf | https://www.lcsc.com/product-detail/C19193430.html
HT24LC16 | HOLTEK | 1+: 0.2329 10+: 0.1865 60+: 0.1665 120+: 0.1417 480+: 0.1306 1,020+: 0.124 | 16Kbit 1.8V~5.5V 1MHz I2C DIP-8 Memory | 900ns;600ns |  | 1MHz |  |  | 5mA | 40 Years | Hardware write protection function;Noise suppression function | I2C |  | 16Kbit |  |  | -40℃~+85℃ | DIP-8 | Tube-packed |  |  |  |  | 3uA | 1.8V~5.5V | 1,000,000 cycles | 5ms |  | 0 |  | https://www.lcsc.com/product-detail/C73709.html
IS25LP064A-JKLE-TR | ISSI | 1+: 1.8434 10+: 1.5659 30+: 1.3923 100+: 1.2154 500+: 1.1343 1,000+: 1.1002 | 64Mbit 2.3V~3.6V 133MHz SPI WSON-8-EP(5x6) Memory RoHS |  |  | 133MHz |  |  |  | 20 Years |  | SPI |  | 64Mbit |  |  | -40℃~+105℃ | WSON-8-EP(5x6) | Tape & Reel (TR) | 200us | 100,000 cycles |  |  | 10uA | 2.3V~3.6V |  |  |  | 25 | https://www.lcsc.com/datasheet/C6062480.pdf | https://www.lcsc.com/product-detail/C6062480.html
IS25LP512M-JLLE | ISSI | 1+: 28.293 30+: 27.1309 | 512Mbit 2.3V~3.6V 133MHz SPI WSON-8-EP(6x8) Memory RoHS |  |  | 133MHz |  |  |  | 20 Years | Write enable latch;Power-on reset;Hardware write protection;Software write protection;Power lock protection | SPI |  | 512Mbit |  |  | -40℃~+105℃ | WSON-8-EP(6x8) | Tray | 300us | 100,000 cycles |  |  | 21uA | 2.3V~3.6V |  |  |  | 5 | https://www.lcsc.com/datasheet/C1351993.pdf | https://www.lcsc.com/product-detail/C1351993.html
IS25LQ040B-JNLE | ISSI | 1+: 1.0859 10+: 0.8785 30+: 0.7756 100+: 0.6728 500+: 0.6107 1,000+: 0.5797 | 4Mbit 2.3V~3.6V 104MHz SPI SOIC-8 Memory RoHS |  |  | 104MHz |  |  |  | 20 Years | Write enable latch;Hardware write protection;Software write protection;Absolute write protection | SPI |  | 4Mbit |  |  |  | SOIC-8 | Tube-packed | 500us | 100,000 cycles |  |  | 8uA | 2.3V~3.6V |  |  |  | 6 | https://www.lcsc.com/datasheet/C150436.pdf | https://www.lcsc.com/product-detail/C150436.html
IS42S16100H-7TLI | ISSI | 1+: 9.4434 10+: 9.2401 30+: 9.104 100+: 8.9696 | 16Mbit 3V~3.6V 143MHz TSOP-50-10.0mm Memory RoHS |  |  | 143MHz |  |  |  |  | High-speed clock synchronization;Auto precharge;Auto refresh |  |  | 16Mbit |  |  | -40℃~+85℃ | TSOP-50-10.0mm | Tray |  |  |  | 2mA |  | 3V~3.6V |  |  |  | 17 | https://www.lcsc.com/datasheet/C1349844.pdf | https://www.lcsc.com/product-detail/C1349844.html
IS42S16320F-7TLI | ISSI | 1+: 25.5776 10+: 24.5563 30+: 22.7867 100+: 21.2425 | 512Mbit 3V~3.6V 143MHz TSOP-54-10.2mm Memory RoHS |  |  | 143MHz |  |  |  |  | High-speed clock synchronization;Auto precharge;Automatic column address generation;Auto refresh |  |  | 512Mbit |  |  | -40℃~+85℃ | TSOP-54-10.2mm | Tray | [5 empty] | 3V~3.6V |  |  |  | 4 | https://www.lcsc.com/datasheet/C1348819.pdf | https://www.lcsc.com/product-detail/C1348819.html
IS42S32400J-7TLI | ISSI | 1+: 9.9438 10+: 9.7268 30+: 9.5816 108+: 9.438 | 128Mbit 3V~3.6V 143MHz TSOP-86 Memory RoHS |  |  | 143MHz | [7 empty] | 128Mbit |  |  |  | TSOP-86 | Tray | [5 empty] | 3V~3.6V |  |  |  | 4 | https://www.lcsc.com/datasheet/C22670485.pdf | https://www.lcsc.com/product-detail/C22670485.html
IS42VM16160K-6BLI | ISSI | 1+: 8.6296 10+: 8.4278 30+: 8.2933 100+: 8.1587 | 256Mbit 1.7V~1.95V 166MHz TFBGA-54(8x8) Memory RoHS |  |  | 166MHz |  |  |  |  | High-speed clock synchronization;Auto precharge;Auto refresh |  |  | 256Mbit |  |  | -40℃~+85℃ | TFBGA-54(8x8) | Tray | [5 empty] | 1.7V~1.95V |  |  |  | 0 | https://www.lcsc.com/datasheet/C1351952.pdf | https://www.lcsc.com/product-detail/C1351952.html
IS43TR16256B-125KBLI | ISSI | 1+: 15.7932 10+: 15.0469 30+: 13.7551 100+: 12.6284 | 4Gbit 1.5V 800MHz DDR3 SDRAM TWBGA-96(9x13) Memory RoHS |  |  | 800MHz |  |  |  |  | Auto self-refresh;Asynchronous reset function;Auto precharge function;Write leveling function;Dynamic on-chip termination;ZQ calibration function;Data mask function |  | DDR3 SDRAM | 4Gbit |  |  | -40℃~+95℃ | TWBGA-96(9x13) | Tray | [5 empty] | 1.5V |  |  |  | 1 | https://www.lcsc.com/datasheet/C1349408.pdf | https://www.lcsc.com/product-detail/C1349408.html
IS43TR16512BL-125KBL | ISSI | 1+: 46.4708 30+: 44.1906 | 8Gbit 1.5V 800MHz DDR3 SDRAM TWBGA-96(10x14) Memory RoHS |  |  | 800MHz |  |  |  |  | Auto self-refresh;Asynchronous reset function;Auto precharge function;Write leveling function;Dynamic on-chip termination;ZQ calibration function |  | DDR3 SDRAM | 8Gbit |  |  | 0℃~+95℃ | TWBGA-96(10x14) | Tray | [5 empty] | 1.5V |  |  |  | 3 | https://www.lcsc.com/datasheet/C1350343.pdf | https://www.lcsc.com/product-detail/C1350343.html
IS43TR16640CL-107MBLI | ISSI | 1+: 15.445 10+: 14.7917 30+: 13.6627 100+: 12.6754 | 1Gbit 1.5V 933MHz DDR3 SDRAM TWBGA-96(9x13) Memory RoHS |  |  | 933MHz |  |  |  |  | Auto self-refresh;Auto precharge function;Asynchronous reset function;Dynamic on-chip termination;Write leveling function;ZQ calibration function;Data mask function |  | DDR3 SDRAM | 1Gbit |  |  | -40℃~+95℃ | TWBGA-96(9x13) | Tray | [5 empty] | 1.5V |  |  |  | 25 | https://www.lcsc.com/datasheet/C1236845.pdf | https://www.lcsc.com/product-detail/C1236845.html
IS45S32800J-7TLA1 | ISSI | 1+: 15.3758 10+: 14.8778 | 256Mbit 3V~3.6V 166MHz TSOP-86-10.2mm Memory RoHS |  |  | 166MHz |  |  |  |  | High-speed clock synchronization;Auto precharge;Automatic column address generation;Auto refresh |  |  | 256Mbit |  |  | -40℃~+85℃ | TSOP-86-10.2mm | Tray | [5 empty] | 3V~3.6V |  |  |  | 1 | https://www.lcsc.com/datasheet/C1352565.pdf | https://www.lcsc.com/product-detail/C1352565.html
IS46TR16256BL-107MBLA3 | ISSI | 1+: 12.1633 10+: 11.589 30+: 10.5919 100+: 9.7238 | 4Gbit 1.283V~1.45V 933MHz DDR3L SDRAM BGA-96 Memory RoHS |  |  | 933MHz |  |  | 107mA |  | Auto self-refresh;Auto precharge function;Asynchronous reset function;Write leveling function;Dynamic on-chip termination;ZQ calibration function;Data mask function |  | DDR3L SDRAM | 4Gbit |  |  | -40℃~+125℃ | BGA-96 | Tray |  |  |  | 30mA |  | 1.283V~1.45V |  |  |  | 0 | https://www.lcsc.com/datasheet/C25092608.pdf | https://www.lcsc.com/product-detail/C25092608.html
IS66WVO8M8FBLL-166BLI | ISSI | 1+: 9.8373 10+: 9.6225 30+: 9.4794 100+: 9.3362 | TFBGA-24(6x8) Memory RoHS | [7 empty] | Built-in auto-refresh logic;Hardware reset function;Software reset function;Auto power-down function;Temperature compensated refresh;Partial array refresh;Built-in voltage sensor;Built-in temperature sensor;Refresh conflict indication | [6 empty] | TFBGA-24(6x8) | Bag-packed | [9 empty] | 2 | https://www.lcsc.com/datasheet/C38387131.pdf | https://www.lcsc.com/product-detail/C38387131.html
K4U8E3S4AD-MGCL | SAMSUNG | 1+: 33.5009 10+: 32.4615 | Memory | [15 empty] | Tray | [9 empty] | 20 |  | https://www.lcsc.com/product-detail/C52923548.html
M24256-DRDW8TP/K | ST | 1+: 1.1003 10+: 1.0742 30+: 1.0579 100+: 1.0417 | 256Kbit 1.7V~5.5V 1MHz I2C TSSOP-8 Memory RoHS | 900ns |  | 1MHz |  |  | 2mA | 200 Years | Hardware write protection function;Built-in power-on reset (POR);Built-in error correction code (ECC) function;Noise suppression function | I2C |  | 256Kbit |  |  | -40℃~+105℃ | TSSOP-8 | Tape & Reel (TR) |  |  |  |  | 5uA | 1.7V~5.5V | 4,000,000 Cycles | 4ms |  | 4 | https://www.lcsc.com/datasheet/C2061704.pdf | https://www.lcsc.com/product-detail/C2061704.html
M24M02E-FMN6TP | ST | 1+: 2.98 10+: 2.4966 30+: 2.1946 100+: 1.8843 500+: 1.7455 1,000+: 1.6851 | 2Mbit 1.6V~5.5V 1MHz I2C SO-8 Memory RoHS |  |  | 1MHz |  |  | 500uA | 200 Years | Hardware write protection function;Built-in power-on reset (POR);Software write protection function;Built-in error correction code (ECC) function | I2C |  | 2Mbit |  |  | -40℃~+85℃ | SO-8 | Tape & Reel (TR) |  |  |  |  | 350nA | 1.6V~5.5V | 4,000,000 Cycles | 4ms |  | 10 | https://www.lcsc.com/datasheet/C22143988.pdf | https://www.lcsc.com/product-detail/C22143988.html
M95128-RMC6TG | ST | 1+: 0.8844 10+: 0.8617 30+: 0.8471 100+: 0.8308 | 128Kbit 1.8V~5.5V 20MHz SPI TDFN-8-EP(2x3) Memory RoHS |  |  | 20MHz |  |  |  | 200 Years | Hardware write protection function;Built-in power-on reset (POR);Built-in write enable latch (WEL);Built-in error correction code (ECC) function | SPI |  | 128Kbit |  |  | -40℃~+85℃ | TDFN-8-EP(2x3) | Tape & Reel (TR) | [5 empty] | 1.8V~5.5V | 4,000,000 Cycles | 5ms |  | 0 | https://www.lcsc.com/datasheet/C2061716.pdf | https://www.lcsc.com/product-detail/C2061716.html
MD25Q64CSIGR | GigaDevice Semicon Beijing | 1+: 0.5817 10+: 0.5689 30+: 0.5609 100+: 0.5514 | 64Mbit 2.7V~3.6V 120MHz SPI SOP-8-208mil Memory |  | 300ms@(64KB) | 120MHz |  |  |  | 20 Years | Write enable latch;Hardware write protection;Software write protection;Absolute write protection | SPI |  | 64Mbit |  |  | -40℃~+85℃ | SOP-8-208mil | Tape & Reel (TR) | 700us | 100,000 cycles |  |  | 1uA | 2.7V~3.6V |  | 5ms |  | 6 | https://www.lcsc.com/datasheet/C54305637.pdf | https://www.lcsc.com/product-detail/C54305637.html
MT25QL01GBBB8ESF-0SIT | micron | 1+: 40.8554 30+: 39.6655 | FLASH - NOR Memory IC 1Gbit SPI 133MHz SO-16-300mil |  |  | 133MHz |  |  |  | 20 Years | Write enable latch;Hardware write protection;Software write protection | SPI |  | 1Gbit |  |  | -40℃~+85℃ | SO-16-300mil | Tape & Reel (TR) | 1.8ms | 100,000 cycles |  |  |  | 2.7V~3.6V |  |  |  | 136 | https://www.lcsc.com/datasheet/C2061920.pdf | https://www.lcsc.com/product-detail/C2061920.html
MT25QL256ABA8E12-0AUT | micron | 1+: 21.7927 10+: 20.8107 30+: 19.1116 100+: 17.6289 | 256Mbit 2.7V~3.6V 133MHz SPI TPBGA-24(6x8) Memory RoHS |  |  | 133MHz |  |  |  | 20 Years | Write enable latch;Hardware write protection;Software write protection;Absolute write protection;Power-on reset | SPI |  | 256Mbit |  |  | -40℃~+125℃ | TPBGA-24(6x8) | Tape & Reel (TR) | 1.8ms | 100,000 cycles |  |  |  | 2.7V~3.6V |  |  |  | 2 | https://www.lcsc.com/datasheet/C6232078.pdf | https://www.lcsc.com/product-detail/C6232078.html
MT25QL256ABA8E12-1SIT TR | micron | 1+: 5.9662 10+: 5.1611 30+: 4.6721 100+: 4.2603 | 256Mbit 2.7V~3.6V 133MHz SPI TPBGA-24(6x8) Memory RoHS |  |  | 133MHz |  |  |  | 20 Years | Write enable latch;Hardware write protection;Software write protection;Absolute write protection | SPI |  | 256Mbit |  |  | -40℃~+85℃ | TPBGA-24(6x8) | Tape & Reel (TR) |  | 100,000 cycles |  |  |  | 2.7V~3.6V |  |  |  | 0 | https://www.lcsc.com/datasheet/C2061711.pdf | https://www.lcsc.com/product-detail/C2061711.html
MT28EW256ABA1HJS-0SIT | micron | 1+: 21.783 10+: 21.079 | FLASH - NOR Memory IC 256Mbit Parallel TFSOP-56-18.4mm |  | 200ms@(128KB) |  |  |  |  | 20 Years |  | Parallel |  | 256Mbit |  |  | -40℃~+85℃ | TFSOP-56-18.4mm | Tray | 20ns | 100,000 cycles |  |  |  | 2.7V~3.6V |  |  |  | 11 | https://www.lcsc.com/datasheet/C6847445.pdf | https://www.lcsc.com/product-detail/C6847445.html
MT47H32M16NF-25E:H | micron | 1+: 13.831 10+: 13.6553 30+: 13.5365 100+: 12.7457 | 512Mbit 1.7V~1.9V 400MHz DDR2 SDRAM FBGA-84 Memory |  |  | 400MHz |  |  | 145mA |  | Auto precharge function;Data mask function;Dynamic on-chip termination |  | DDR2 SDRAM | 512Mbit |  |  | 0℃~+85℃ | FBGA-84 | Tape & Reel (TR) |  |  |  | 2mA |  | 1.7V~1.9V |  |  |  | 52 | https://www.lcsc.com/datasheet/C2841140.pdf | https://www.lcsc.com/product-detail/C2841140.html
MT53E1G32D2FW-046 AAT:C | micron | 1+: 87.3026 200+: 34.8345 500+: 33.6711 1,000+: 33.0954 | 32Gbit 1.06V~1.17V 2.133GHz LPDDR4X SDRAM TFBGA-200(10x14.5) Memory |  |  | 2.133GHz |  |  |  |  | Auto self-refresh;Built-in temperature sensor;Auto precharge function;Write leveling function;ZQ calibration function;Data mask function;Asynchronous reset function |  | LPDDR4X SDRAM | 32Gbit |  |  | -40℃~+105℃ | TFBGA-200(10x14.5) | Tray |  |  |  | 1.33mA |  | 1.06V~1.17V |  |  |  | 0 | https://www.lcsc.com/datasheet/C20169603.pdf | https://www.lcsc.com/product-detail/C20169603.html
MX25U51279GXDJ00 | MXIC | 1+: 31.5079 30+: 30.3145 | 512Mbit 1.7V~2V 166MHz SPI Memory |  |  | 166MHz | [5 empty] | SPI |  | 512Mbit |  |  | -40℃~+105℃ |  | Tray | [5 empty] | 1.7V~2V |  |  |  | 5 |  | https://www.lcsc.com/product-detail/C22003191.html
MX25UM25645GXDI00 | MXIC | 1+: 19.4753 10+: 18.7965 30+: 17.621 100+: 16.5964 | 256Mbit 1.65V~2V 200MHz SPI CSPBGA-24(6x8) Memory |  |  | 200MHz |  |  |  | 20 Years | Write enable latch;Software write protection;Absolute write protection;ECC error correction | SPI |  | 256Mbit |  |  | -40℃~+85℃ | CSPBGA-24(6x8) | Tray | 750us | 100,000 cycles |  |  |  | 1.65V~2V |  |  |  | 0 | https://www.lcsc.com/datasheet/C20099946.pdf | https://www.lcsc.com/product-detail/C20099946.html
MX25V1635FZNQ03 | MXIC | 1+: 2.5941 10+: 2.5403 30+: 2.506 100+: 2.4701 | FLASH - NOR Memory IC 16Mbit SPI 80MHz WSON-8(5x6) |  | 225ms@(32KB) | 80MHz |  |  |  | 20 Years | Write enable latch;Power-on reset;Hardware write protection;Software write protection;Absolute write protection | SPI |  | 16Mbit |  |  | -40℃~+85℃ | WSON-8(5x6) | Tape & Reel (TR) | 800us | 100,000 cycles |  |  | 9uA | 2.3V~3.6V |  | 9.5ms |  | 1 | https://www.lcsc.com/datasheet/C5139359.pdf | https://www.lcsc.com/product-detail/C5139359.html
NT5CC64M16GP-EKI | Nanya Tech | 1+: 25.0041 200+: 9.9772 500+: 9.6438 1,000+: 9.4787 | VFBGA-96(8x13) Memory | [14 empty] | VFBGA-96(8x13) | Tape & Reel (TR) | [9 empty] | 0 | https://www.lcsc.com/datasheet/C55563063.pdf | https://www.lcsc.com/product-detail/C55563063.html
P24C16C-STH-MIR | PUYA | 1+: 0.0865 10+: 0.0675 30+: 0.0579 100+: 0.0508 600+: 0.0451 1,200+: 0.0422 | 16Kbit 1.7V~5.5V 1MHz I2C SOT-23-5 Memory | 3.45us |  | 1MHz |  |  | 0.8mA | 100 Years | Noise suppression function;Built-in power-on reset (POR);Hardware write protection function | I2C |  | 16Kbit |  |  | -40℃~+125℃ | SOT-23-5 | Tape & Reel (TR) |  |  |  |  | 4uA | 1.7V~5.5V | 1,000,000 cycles | 5ms |  | 2 | https://www.lcsc.com/datasheet/C5263806.pdf | https://www.lcsc.com/product-detail/C5263806.html
P25D64SH-SSH-IT | PUYA | 1+: 0.5488 10+: 0.4329 30+: 0.3839 100+: 0.3218 500+: 0.294 1,000+: 0.2777 | 64Mbit 2.3V~3.6V 120MHz SPI SOP-8-150mil Memory |  | 16ms | 120MHz |  |  |  | 10 years | Write enable latch;Power-on reset;Hardware write protection;Software write protection;Absolute write protection | SPI |  | 64Mbit |  |  | -40℃~+85℃ | SOP-8-150mil | Tube-packed | 2ms | 100,000 cycles |  |  | 10uA | 2.3V~3.6V |  | 8ms |  | 1 | https://www.lcsc.com/datasheet/C50201875.pdf | https://www.lcsc.com/product-detail/C50201875.html
P25Q32H-SUH-IT | PUYA | 1+: 0.361 10+: 0.2835 32+: 0.2503 96+: 0.2088 496+: 0.1904 992+: 0.1793 | 32Mbit 2.3V~3.6V 120MHz SPI SOP-8-208mil Memory |  | 8ms@(32KB) | 120MHz |  |  |  | 20 Years |  | SPI |  | 32Mbit |  |  | -40℃~+85℃ | SOP-8-208mil | Tube-packed | 2ms | 100,000 cycles |  |  | 10uA | 2.3V~3.6V |  | 8ms |  | 1 | https://www.lcsc.com/datasheet/C414064.pdf | https://www.lcsc.com/product-detail/C414064.html
RS1536M32LG5D4FDB-31BT | Rayson | 1+: 344.2776 200+: 137.3691 500+: 132.7797 1,000+: 130.5102 | FBGA-315(12.4x15) Memory | [14 empty] | FBGA-315(12.4x15) | [10 empty] | 0 | https://www.lcsc.com/datasheet/C55209052.pdf | https://www.lcsc.com/product-detail/C55209052.html
RS1536M64LG5D8FGD-23BT | Rayson | 1+: 312.023 200+: 293.0519 500+: 283.2597 1,000+: 278.4214 | FBGA-496(12.4x14) Memory | [14 empty] | FBGA-496(12.4x14) | [10 empty] | 0 | https://www.lcsc.com/datasheet/C55209032.pdf | https://www.lcsc.com/product-detail/C55209032.html
RS1G16Z4DD-62DT | Rayson | 1+: 181.9855 200+: 72.6143 500+: 70.1874 1,000+: 68.9887 | FBGA-96(7.5x13) Memory | [14 empty] | FBGA-96(7.5x13) | Box-packed | [9 empty] | 0 | https://www.lcsc.com/datasheet/C41384238.pdf | https://www.lcsc.com/product-detail/C41384238.html
RS1G32LO4D2BDS-46BT | Rayson | 1+: 250.8384 200+: 100.0862 500+: 96.7417 1,000+: 95.0891 | FBGA-200(10x14.5) Memory | [14 empty] | FBGA-200(10x14.5) | [10 empty] | 0 | https://www.lcsc.com/datasheet/C50967904.pdf | https://www.lcsc.com/product-detail/C50967904.html
RS1G32LO5D2FDB-23BT | Rayson | 1+: 254.0841 200+: 101.3819 500+: 97.9944 1,000+: 96.3211 | FBGA-315(12.4x15) Memory | [14 empty] | FBGA-315(12.4x15) | [10 empty] | 0 | https://www.lcsc.com/datasheet/C55208667.pdf | https://www.lcsc.com/product-detail/C55208667.html
RS1G32LR4D2BNR-46BT | Rayson | 1+: 101.093 30+: 96.3211 | FBGA-200(10x15) Memory | [14 empty] | FBGA-200(10x15) | Tape & Reel (TR) | [9 empty] | 0 |  | https://www.lcsc.com/product-detail/C51899393.html
RS1G32LV4D2BDS-53BT | Rayson | 1+: 210.1591 200+: 83.8551 500+: 81.0536 1,000+: 79.6676 | 32Gbit 570mV~650mV 1.866GHz FBGA-200(10x14.5) Memory |  |  | 1.866GHz | [7 empty] | 32Gbit |  |  | -25℃~+85℃ | FBGA-200(10x14.5) | Tray | [5 empty] | 570mV~650mV |  |  |  | 0 | https://www.lcsc.com/datasheet/C52145900.pdf | https://www.lcsc.com/product-detail/C52145900.html
RS1G64LP5D4FGD-23BT | Rayson | 1+: 224.2674 200+: 210.6325 500+: 203.5929 1,000+: 200.1163 | FBGA-496(12.4x14) Memory | [14 empty] | FBGA-496(12.4x14) | [10 empty] | 0 | https://www.lcsc.com/datasheet/C55209031.pdf | https://www.lcsc.com/product-detail/C55209031.html
RS256M16VODB-107AT | Rayson | 1+: 15.7356 10+: 15.3845 30+: 15.1771 228+: 14.8375 456+: 14.7395 912+: 14.6955 | 4Gbit 1.5V 933MHz DDR3 SDRAM FBGA-96 Memory RoHS |  |  | 933MHz |  |  | 85mA |  | Auto self-refresh;Auto precharge function;Asynchronous reset function;Data mask function;Dynamic on-chip termination;ZQ calibration function;Write leveling function |  | DDR3 SDRAM | 4Gbit |  |  | 0℃~+95℃ | FBGA-96 | Tray |  |  |  | 22mA |  | 1.5V |  |  |  | 0 | https://www.lcsc.com/datasheet/C2840164.pdf | https://www.lcsc.com/product-detail/C2840164.html
RS256M32LZ4D2BNP-62BT | Rayson | 1+: 30.6023 10+: 29.5121 | 8Gbit 600mV 1.6GHz FBGA-200(10x14.5) Memory |  |  | 1.6GHz |  |  | 450mA |  | Auto self-refresh;Built-in temperature sensor;Auto precharge function;Write leveling function;ZQ calibration function;Data mask function |  |  | 8Gbit |  |  | 0℃~+85℃ | FBGA-200(10x14.5) | Tray |  |  |  | 700uA |  | 600mV |  |  |  | 0 | https://www.lcsc.com/datasheet/C2840155.pdf | https://www.lcsc.com/product-detail/C2840155.html
RS2G32LO5D4FDB-23BT | Rayson | 1+: 219.5478 200+: 206.2003 500+: 199.3093 1,000+: 195.9055 | FBGA-315(12.4x15) Memory | [14 empty] | FBGA-315(12.4x15) | [10 empty] | 0 | https://www.lcsc.com/datasheet/C55209029.pdf | https://www.lcsc.com/product-detail/C55209029.html
RS2G32LO5D4FDB-31BT | Rayson | 1+: 180.5271 30+: 173.0044 | 64Gbit 1.7V~1.95V 1.067GHz LPDDR5X SDRAM FBGA-315(12.4x15) Memory |  |  | 1.067GHz |  |  |  |  | ZQ calibration function;Asynchronous reset function;Data mask function |  | LPDDR5X SDRAM | 64Gbit |  |  | -25℃~+85℃ | FBGA-315(12.4x15) | Tape & Reel (TR) | [5 empty] | 1.7V~1.95V |  |  |  | 0 | https://www.lcsc.com/datasheet/C41368086.pdf | https://www.lcsc.com/product-detail/C41368086.html
RS2G32LV4D4BDT-53BT | Rayson | 1+: 147.8291 30+: 140.3994 | 64Gbit 570mV~650mV 1.866GHz LPDDR4X SDRAM TFBGA-200(10x14.5) Memory RoHS |  |  | 1.866GHz |  |  |  |  | Built-in temperature sensor;Auto precharge function;Write leveling function;ZQ calibration function;Asynchronous reset function;Data mask function |  | LPDDR4X SDRAM | 64Gbit |  |  | -25℃~+85℃ | TFBGA-200(10x14.5) | Tape & Reel (TR) |  |  |  | 900uA |  | 570mV~650mV |  |  |  | 0 | https://www.lcsc.com/datasheet/C41368084.pdf | https://www.lcsc.com/product-detail/C41368084.html
RS2G64LP5D8FGD-23BT | Rayson | 1+: 438.7848 200+: 412.1072 500+: 398.3356 1,000+: 391.5304 | FBGA-496(12.4x14) Memory | [14 empty] | FBGA-496(12.4x14) | [10 empty] | 0 | https://www.lcsc.com/datasheet/C55209033.pdf | https://www.lcsc.com/product-detail/C55209033.html
RS3G32LG5D8FDB-31BT | Rayson | 1+: 253.5187 200+: 238.1056 500+: 230.1485 1,000+: 226.218 | 96Gbit 1.7V~1.95V 3.2GHz LPDDR5 SDRAM FBGA-315(12.4x15) Memory |  |  | 3.2GHz |  |  |  |  | ZQ calibration function;Asynchronous reset function;Data mask function |  | LPDDR5 SDRAM | 96Gbit |  |  | -25℃~+85℃ | FBGA-315(12.4x15) | Tape & Reel (TR) | [5 empty] | 1.7V~1.95V |  |  |  | 0 | https://www.lcsc.com/datasheet/C41368087.pdf | https://www.lcsc.com/product-detail/C41368087.html
RS4G32LO5D8FDB-31BT | Rayson | 1+: 343.9582 200+: 323.0455 500+: 312.2512 1,000+: 306.916 | FBGA-315(12.4x15) Memory | [14 empty] | FBGA-315(12.4x15) | Tray | [9 empty] | 0 | https://www.lcsc.com/datasheet/C46066732.pdf | https://www.lcsc.com/product-detail/C46066732.html
RS4G32LR4D8BNR-46BT | Rayson | 1+: 283.068 30+: 269.3678 | 128Gbit 2.133GHz BGA-200(10x15) Memory |  |  | 2.133GHz | [7 empty] | 128Gbit |  |  | -25℃~+85℃ | BGA-200(10x15) | Tape & Reel (TR) | [5 empty] | 1.7V~1.95V;1.06V~1.17V;570mV~650mV |  |  |  | 0 | https://www.lcsc.com/datasheet/C53224318.pdf | https://www.lcsc.com/product-detail/C53224318.html
RS512M32LO4D1BDS-53BT | Rayson | 1+: 51.6859 30+: 49.1857 | 16Gbit 1.7V~1.95V 1.866GHz LPDDR4 SDRAM FBGA-200(10x15) Memory |  |  | 1.866GHz |  |  |  |  | Built-in temperature sensor;Data mask function;ZQ calibration function;Asynchronous reset function |  | LPDDR4 SDRAM | 16Gbit |  |  | -25℃~+85℃ | FBGA-200(10x15) | Tray | [5 empty] | 1.7V~1.95V |  |  |  | 0 | https://www.lcsc.com/datasheet/C41368083.pdf | https://www.lcsc.com/product-detail/C41368083.html
RS70B64G4M08G | Rayson | 1+: 48.8617 30+: 46.826 | 64GB eMMC 5.1 BGA-153(11.5x13) Memory |  |  |  | 1.7V~1.95V;2.7V~3.6V | 100uA |  |  |  | eMMC 5.1 |  | 64GB | 2.7V~3.6V | 50uA | -25℃~+85℃ | BGA-153(11.5x13) | Tray |  |  | 320MB/S | [5 empty] | 230MB/S | 0 |  | https://www.lcsc.com/product-detail/C51912372.html
S25FL256SAGMFIR01 | Infineon/CYPRESS | 1+: 6.5362 10+: 5.6855 30+: 4.6797 100+: 4.2438 | FLASH - NOR Memory IC 256Mbit SPI 133MHz SOIC-16-300mil |  | 520ms@(256KB) | 133MHz |  |  |  | 20 Years | Write enable latch;Power-on reset;Hardware write protection;Software write protection;ECC error correction | SPI |  | 256Mbit |  |  | -40℃~+85℃ | SOIC-16-300mil | Tube-packed | 340us | 100,000 cycles |  |  | 70uA | 2.7V~3.6V |  |  |  | 6 | https://www.lcsc.com/datasheet/C914932.pdf | https://www.lcsc.com/product-detail/C914932.html
S25FL256SAGMFVR00 | Infineon/CYPRESS | 1+: 2.0783 30+: 1.9915 | FLASH - NOR Memory IC 256Mbit SPI 133MHz SOIC-16 |  |  | 133MHz |  |  |  | 20 Years | Write enable latch;Power-on reset;Hardware write protection;Software write protection;ECC error correction | SPI |  | 256Mbit |  |  | -40℃~+105℃ | SOIC-16 | Tray |  | 100,000 cycles |  |  | 70uA | 2.7V~3.6V |  |  |  | 0 | https://www.lcsc.com/datasheet/C2947438.pdf | https://www.lcsc.com/product-detail/C2947438.html
S25FL512SAGBHIC13 | Infineon | 1+: 10.4576 10+: 10.1111 | 512Mbit 2.7V~3.6V 133MHz SPI BGA-24(6x8) Memory RoHS |  | 520ms@(256KB) | 133MHz |  |  |  | 20 Years | Write enable latch;Power-on reset;Hardware write protection;Software write protection;ECC error correction | SPI |  | 512Mbit |  |  | -40℃~+85℃ | BGA-24(6x8) | Tape & Reel (TR) | 340us | 100,000 cycles |  |  | 100uA | 2.7V~3.6V |  |  |  | 3 | https://www.lcsc.com/datasheet/C6215306.pdf | https://www.lcsc.com/product-detail/C6215306.html
S25FS256SAGMFB000 | Infineon/CYPRESS | 1+: 4.7966 10+: 4.6832 30+: 4.607 100+: 4.5325 | FLASH - NOR Memory IC 256Mbit SPI 133MHz SOIC-16 |  |  | 133MHz |  |  |  | 20 Years | Write enable latch;Power-on reset;Hardware write protection;Software write protection;Absolute write protection;ECC error correction | SPI |  | 256Mbit |  |  | -40℃~+105℃ | SOIC-16 | Tray |  | 100,000 cycles |  |  | 25uA | 1.7V~2V |  |  |  | 0 | https://www.lcsc.com/datasheet/C2944592.pdf | https://www.lcsc.com/product-detail/C2944592.html
SDINBDG4-8G-ZAT | SANDISK | 1+: 44.5748 10+: 43.6071 30+: 41.9313 100+: 40.4676 | Memory RoHS | [15 empty] | Tape & Reel (TR) | [9 empty] | 0 |  | https://www.lcsc.com/product-detail/C22403335.html
SM681GEF AFSTFV7PD | Silicon Motion | 1+: 154.0447 200+: 61.4656 700+: 59.4107 1,400+: 58.3959 | Memory | [15 empty] | Tape & Reel (TR) | [9 empty] | 0 |  | https://www.lcsc.com/product-detail/C53445098.html
SM681GEF AFSTFX6SB | Silicon Motion | 1+: 154.0447 200+: 61.4656 700+: 59.4107 1,400+: 58.3959 | Memory | [15 empty] | Tape & Reel (TR) | [9 empty] | 0 |  | https://www.lcsc.com/product-detail/C53445099.html
SM681GEF AGSSRV69B | Silicon Motion | 1+: 154.0447 200+: 61.4656 700+: 59.4107 1,400+: 58.3959 | Memory | [15 empty] | Tape & Reel (TR) | [9 empty] | 0 |  | https://www.lcsc.com/product-detail/C53445100.html
SM681GEF AGSSRW77B | Silicon Motion | 1+: 154.0447 200+: 61.4656 700+: 59.4107 1,400+: 58.3959 | Memory | [15 empty] | Tape & Reel (TR) | [9 empty] | 0 |  | https://www.lcsc.com/product-detail/C53445101.html
SM681GEF AGSSRW77J | Silicon Motion | 1+: 154.0447 200+: 61.4656 700+: 59.4107 1,400+: 58.3959 | Memory | [15 empty] | Tape & Reel (TR) | [9 empty] | 0 |  | https://www.lcsc.com/product-detail/C53445102.html
SM681GEF AGSTFUCRX | Silicon Motion | 1+: 154.0447 200+: 61.4656 700+: 59.4107 1,400+: 58.3959 | Memory | [15 empty] | Tape & Reel (TR) | [9 empty] | 0 |  | https://www.lcsc.com/product-detail/C53445103.html
SM681GEF AGSTFV1EX | Silicon Motion | 1+: 154.0447 200+: 61.4656 700+: 59.4107 1,400+: 58.3959 | Memory | [15 empty] | Tape & Reel (TR) | [9 empty] | 0 |  | https://www.lcsc.com/product-detail/C53445104.html
SM681GEF AGSTFV4LB | Silicon Motion | 1+: 154.0447 200+: 61.4656 700+: 59.4107 1,400+: 58.3959 | Memory | [15 empty] | Tape & Reel (TR) | [9 empty] | 0 |  | https://www.lcsc.com/product-detail/C53445105.html
SM681GEF AGSTFV61X | Silicon Motion | 1+: 154.0447 200+: 61.4656 700+: 59.4107 1,400+: 58.3959 | Memory | [15 empty] | Tape & Reel (TR) | [9 empty] | 0 |  | https://www.lcsc.com/product-detail/C53445106.html
SM681GEF AGSTFV69B | Silicon Motion | 1+: 154.0447 200+: 61.4656 700+: 59.4107 1,400+: 58.3959 | Memory | [15 empty] | Tape & Reel (TR) | [9 empty] | 0 |  | https://www.lcsc.com/product-detail/C53445107.html
SM681GEF AGSTFV7PB | Silicon Motion | 1+: 154.0447 200+: 61.4656 700+: 59.4107 1,400+: 58.3959 | Memory | [15 empty] | Tape & Reel (TR) | [9 empty] | 0 |  | https://www.lcsc.com/product-detail/C53445108.html
SM681GEF AGSTFV7PO | Silicon Motion | 1+: 154.0447 200+: 61.4656 700+: 59.4107 1,400+: 58.3959 | Memory | [15 empty] | Tape & Reel (TR) | [9 empty] | 0 |  | https://www.lcsc.com/product-detail/C53445109.html
SM681GEF AGSTFV9DO | Silicon Motion | 1+: 154.0447 200+: 61.4656 700+: 59.4107 1,400+: 58.3959 | Memory | [15 empty] | Tape & Reel (TR) | [9 empty] | 0 |  | https://www.lcsc.com/product-detail/C53445110.html
SM681GEF AGSTFW77B | Silicon Motion | 1+: 154.0447 200+: 61.4656 700+: 59.4107 1,400+: 58.3959 | Memory | [15 empty] | Tape & Reel (TR) | [9 empty] | 0 |  | https://www.lcsc.com/product-detail/C53445111.html
SM681GEF AGSTFW77J | Silicon Motion | 1+: 154.0447 200+: 61.4656 700+: 59.4107 1,400+: 58.3959 | Memory | [15 empty] | Tape & Reel (TR) | [9 empty] | 0 |  | https://www.lcsc.com/product-detail/C53445112.html
SM681GEF BHTIFWBUX | Silicon Motion | 1+: 154.0447 200+: 61.4656 700+: 59.4107 1,400+: 58.3959 | Memory | [15 empty] | Tape & Reel (TR) | [9 empty] | 0 |  | https://www.lcsc.com/product-detail/C53445113.html
SM681GEF BHTIFX1NA | Silicon Motion | 1+: 154.0447 200+: 61.4656 700+: 59.4107 1,400+: 58.3959 | Memory | [15 empty] | Tape & Reel (TR) | [9 empty] | 0 |  | https://www.lcsc.com/product-detail/C53445114.html
SM681GEF C8V(J) | Silicon Motion | 1+: 154.0447 200+: 61.4656 700+: 59.4107 1,400+: 58.3959 | Memory | [15 empty] | Tape & Reel (TR) | [9 empty] | 0 |  | https://www.lcsc.com/product-detail/C53445115.html
SM681GEF C8VORY5UB | Silicon Motion | 1+: 154.0447 200+: 61.4656 700+: 59.4107 1,400+: 58.3959 | Memory | [15 empty] | Tape & Reel (TR) | [9 empty] | 0 |  | https://www.lcsc.com/product-detail/C53445116.html
SM681GEF C8VORY5UF | Silicon Motion | 1+: 154.0447 200+: 61.4656 700+: 59.4107 1,400+: 58.3959 | Memory | [15 empty] | Tape & Reel (TR) | [9 empty] | 0 |  | https://www.lcsc.com/product-detail/C53445117.html
SM681GEF C8VPFY27A | Silicon Motion | 1+: 154.0447 200+: 61.4656 700+: 59.4107 1,400+: 58.3959 | Memory | [15 empty] | Tape & Reel (TR) | [9 empty] | 0 |  | https://www.lcsc.com/product-detail/C53445118.html
SM681GEF C8VPFY27X | Silicon Motion | 1+: 154.0447 200+: 61.4656 700+: 59.4107 1,400+: 58.3959 | Memory | [15 empty] | Tape & Reel (TR) | [9 empty] | 0 |  | https://www.lcsc.com/product-detail/C53445119.html
SM681GEF C8VPFY4HA | Silicon Motion | 1+: 154.0447 200+: 61.4656 700+: 59.4107 1,400+: 58.3959 | Memory | [15 empty] | Tape & Reel (TR) | [9 empty] | 0 |  | https://www.lcsc.com/product-detail/C53445120.html
SM681GEF C8VPFY4HB | Silicon Motion | 1+: 154.0447 200+: 61.4656 700+: 59.4107 1,400+: 58.3959 | Memory | [15 empty] | Tape & Reel (TR) | [9 empty] | 0 |  | https://www.lcsc.com/product-detail/C53445121.html
SM681GEF4AGSSRV61X | Silicon Motion | 1+: 154.0447 200+: 61.4656 700+: 59.4107 1,400+: 58.3959 | Memory | [15 empty] | Tape & Reel (TR) | [9 empty] | 0 |  | https://www.lcsc.com/product-detail/C53445122.html
SM681GEF4AGSSRW77C | Silicon Motion | 1+: 154.0447 200+: 61.4656 700+: 59.4107 1,400+: 58.3959 | Memory | [15 empty] | Tape & Reel (TR) | [9 empty] | 0 |  | https://www.lcsc.com/product-detail/C53445123.html
SM681GEF4AGSTFV61X | Silicon Motion | 1+: 154.0447 200+: 61.4656 700+: 59.4107 1,400+: 58.3959 | Memory | [15 empty] | Tape & Reel (TR) | [9 empty] | 0 |  | https://www.lcsc.com/product-detail/C53445124.html
SM681GEF4AGSTFV69N | Silicon Motion | 1+: 154.0447 200+: 61.4656 700+: 59.4107 1,400+: 58.3959 | Memory | [15 empty] | Tape & Reel (TR) | [9 empty] | 0 |  | https://www.lcsc.com/product-detail/C53445125.html
SM681GEF4AGSTFV9EN | Silicon Motion | 1+: 154.0447 200+: 61.4656 700+: 59.4107 1,400+: 58.3959 | Memory | [15 empty] | Tape & Reel (TR) | [9 empty] | 0 |  | https://www.lcsc.com/product-detail/C53445126.html
SM681GEF4AGSTFW77C | Silicon Motion | 1+: 154.0447 200+: 61.4656 700+: 59.4107 1,400+: 58.3959 | Memory | [15 empty] | Tape & Reel (TR) | [9 empty] | 0 |  | https://www.lcsc.com/product-detail/C53445127.html
SM681GEF4AGSTFY3SN | Silicon Motion | 1+: 154.0447 200+: 61.4656 700+: 59.4107 1,400+: 58.3959 | Memory | [15 empty] | Tape & Reel (TR) | [9 empty] | 0 |  | https://www.lcsc.com/product-detail/C53445128.html
SM681GEG BHTIGWBDA | Silicon Motion | 1+: 154.0447 200+: 61.4656 700+: 59.4107 1,400+: 58.3959 | Memory | [15 empty] | Tape & Reel (TR) | [9 empty] | 0 |  | https://www.lcsc.com/product-detail/C53445129.html
SM681GEG BHTIGWBUX | Silicon Motion | 1+: 154.0447 200+: 61.4656 700+: 59.4107 1,400+: 58.3959 | Memory | [15 empty] | Tape & Reel (TR) | [9 empty] | 0 |  | https://www.lcsc.com/product-detail/C53445130.html
SM681GEG BHTIGX1NA | Silicon Motion | 1+: 154.0447 200+: 61.4656 700+: 59.4107 1,400+: 58.3959 | Memory | [15 empty] | Tape & Reel (TR) | [9 empty] | 0 |  | https://www.lcsc.com/product-detail/C53445131.html
SM681GEG C8V(J) | Silicon Motion | 1+: 154.0447 200+: 61.4656 700+: 59.4107 1,400+: 58.3959 | Memory | [15 empty] | Tape & Reel (TR) | [9 empty] | 0 |  | https://www.lcsc.com/product-detail/C53445132.html
SM681GEG C8VPGY27A | Silicon Motion | 1+: 154.0447 200+: 61.4656 700+: 59.4107 1,400+: 58.3959 | Memory | [15 empty] | Tape & Reel (TR) | [9 empty] | 0 |  | https://www.lcsc.com/product-detail/C53445134.html
SM681GEG C8VPGY27X | Silicon Motion | 1+: 154.0447 200+: 61.4656 700+: 59.4107 1,400+: 58.3959 | Memory | [15 empty] | Tape & Reel (TR) | [9 empty] | 0 |  | https://www.lcsc.com/product-detail/C53445135.html
SM681GEG C8VPGY4HA | Silicon Motion | 1+: 154.0447 200+: 61.4656 700+: 59.4107 1,400+: 58.3959 | Memory | [15 empty] | Tape & Reel (TR) | [9 empty] | 0 |  | https://www.lcsc.com/product-detail/C53445136.html
SM681GEG C8VPGY4HB | Silicon Motion | 1+: 154.0447 200+: 61.4656 700+: 59.4107 1,400+: 58.3959 | Memory | [15 empty] | Tape & Reel (TR) | [9 empty] | 0 |  | https://www.lcsc.com/product-detail/C53445137.html
SM681GEG C8VPGY4HJ | Silicon Motion | 1+: 154.0447 200+: 61.4656 700+: 59.4107 1,400+: 58.3959 | Memory | [15 empty] | Tape & Reel (TR) | [9 empty] | 0 |  | https://www.lcsc.com/product-detail/C53445138.html
SM681GEG C8VPGY84I | Silicon Motion | 1+: 154.0447 200+: 61.4656 700+: 59.4107 1,400+: 58.3959 | Memory | [15 empty] | Tape & Reel (TR) | [9 empty] | 0 |  | https://www.lcsc.com/product-detail/C53445139.html
SM681GXA AES(C) | Silicon Motion | 1+: 154.0447 200+: 61.4656 700+: 59.4107 1,400+: 58.3959 | Memory | [15 empty] | Tape & Reel (TR) | [9 empty] | 0 |  | https://www.lcsc.com/product-detail/C53445140.html
SM681GXA AESTAT6NX | Silicon Motion | 1+: 154.0447 200+: 61.4656 700+: 59.4107 1,400+: 58.3959 | Memory | [15 empty] | Tape & Reel (TR) | [9 empty] | 0 |  | https://www.lcsc.com/product-detail/C53445141.html
SM681GXB AES(D) | Silicon Motion | 1+: 154.0447 200+: 61.4656 700+: 59.4107 1,400+: 58.3959 | Memory | [15 empty] | Tape & Reel (TR) | [9 empty] | 0 |  | https://www.lcsc.com/product-detail/C53445143.html
SM681GXB AES(K) | Silicon Motion | 1+: 154.0447 200+: 61.4656 700+: 59.4107 1,400+: 58.3959 | Memory | [15 empty] | Tape & Reel (TR) | [9 empty] | 0 |  | https://www.lcsc.com/product-detail/C53445144.html
SM681GXB AESTBT6HB | Silicon Motion | 1+: 154.0447 200+: 61.4656 700+: 59.4107 1,400+: 58.3959 | Memory | [15 empty] | Tape & Reel (TR) | [9 empty] | 0 |  | https://www.lcsc.com/product-detail/C53445145.html
SM681GXB AESTBT6NX | Silicon Motion | 1+: 154.0447 200+: 61.4656 700+: 59.4107 1,400+: 58.3959 | Memory | [15 empty] | Tape & Reel (TR) | [9 empty] | 0 |  | https://www.lcsc.com/product-detail/C53445146.html
SM681GXB AFS(E) | Silicon Motion | 1+: 154.0447 200+: 61.4656 700+: 59.4107 1,400+: 58.3959 | Memory | [15 empty] | Tape & Reel (TR) | [9 empty] | 0 |  | https://www.lcsc.com/product-detail/C53445148.html
SM681GXB AFSSNU57B | Silicon Motion | 1+: 154.0447 200+: 61.4656 700+: 59.4107 1,400+: 58.3959 | Memory | [15 empty] | Tape & Reel (TR) | [9 empty] | 0 |  | https://www.lcsc.com/product-detail/C53445149.html
SM681GXB AFSTBU1BX | Silicon Motion | 1+: 154.0447 200+: 61.4656 700+: 59.4107 1,400+: 58.3959 | Memory | [15 empty] | Tape & Reel (TR) | [9 empty] | 0 |  | https://www.lcsc.com/product-detail/C53445150.html
SM681GXB AFSTBU57B | Silicon Motion | 1+: 154.0447 200+: 61.4656 700+: 59.4107 1,400+: 58.3959 | Memory | [15 empty] | Tape & Reel (TR) | [9 empty] | 0 |  | https://www.lcsc.com/product-detail/C53445151.html
SM681GXB AFSTBV3AB | Silicon Motion | 1+: 154.0447 200+: 61.4656 700+: 59.4107 1,400+: 58.3959 | Memory | [15 empty] | Tape & Reel (TR) | [9 empty] | 0 |  | https://www.lcsc.com/product-detail/C53445152.html
SM681GXC AES(D) | Silicon Motion | 1+: 154.0447 200+: 61.4656 700+: 59.4107 1,400+: 58.3959 | Memory | [15 empty] | Tape & Reel (TR) | [9 empty] | 0 |  | https://www.lcsc.com/product-detail/C53445154.html
SM681GXC AES(K) | Silicon Motion | 1+: 154.0447 200+: 61.4656 700+: 59.4107 1,400+: 58.3959 | Memory | [15 empty] | Tape & Reel (TR) | [9 empty] | 0 |  | https://www.lcsc.com/product-detail/C53445155.html
SM681GXC AESTCT6HN | Silicon Motion | 1+: 154.0447 200+: 61.4656 700+: 59.4107 1,400+: 58.3959 | Memory | [15 empty] | Tape & Reel (TR) | [9 empty] | 0 |  | https://www.lcsc.com/product-detail/C53445156.html
SM681GXC AESTCT6NX | Silicon Motion | 1+: 154.0447 200+: 61.4656 700+: 59.4107 1,400+: 58.3959 | Memory | [15 empty] | Tape & Reel (TR) | [9 empty] | 0 |  | https://www.lcsc.com/product-detail/C53445157.html
SM681GXC AFS(F) | Silicon Motion | 1+: 154.0447 200+: 61.4656 700+: 59.4107 1,400+: 58.3959 | Memory | [15 empty] | Tape & Reel (TR) | [9 empty] | 0 |  | https://www.lcsc.com/product-detail/C53445159.html
SM681GXC AFSSOUASJ | Silicon Motion | 1+: 154.0447 200+: 61.4656 700+: 59.4107 1,400+: 58.3959 | Memory | [15 empty] | Tape & Reel (TR) | [9 empty] | 0 |  | https://www.lcsc.com/product-detail/C53445160.html
SM681GXC AFSSOV1EX | Silicon Motion | 1+: 154.0447 200+: 61.4656 700+: 59.4107 1,400+: 58.3959 | Memory | [15 empty] | Tape & Reel (TR) | [9 empty] | 0 |  | https://www.lcsc.com/product-detail/C53445161.html
SM681GXC AFSSOW73J | Silicon Motion | 1+: 154.0447 200+: 61.4656 700+: 59.4107 1,400+: 58.3959 | Memory | [15 empty] | Tape & Reel (TR) | [9 empty] | 0 |  | https://www.lcsc.com/product-detail/C53445162.html
SM681GXC AFSTCT6NX | Silicon Motion | 1+: 154.0447 200+: 61.4656 700+: 59.4107 1,400+: 58.3959 | Memory | [15 empty] | Tape & Reel (TR) | [9 empty] | 0 |  | https://www.lcsc.com/product-detail/C53445163.html
SM681GXC AFSTCU1BX | Silicon Motion | 1+: 154.0447 200+: 61.4656 700+: 59.4107 1,400+: 58.3959 | Memory | [15 empty] | Tape & Reel (TR) | [9 empty] | 0 |  | https://www.lcsc.com/product-detail/C53445164.html
SM681GXC AFSTCU57B | Silicon Motion | 1+: 154.0447 200+: 61.4656 700+: 59.4107 1,400+: 58.3959 | Memory | [15 empty] | Tape & Reel (TR) | [9 empty] | 0 |  | https://www.lcsc.com/product-detail/C53445165.html
SM681GXC AFSTCU7QX | Silicon Motion | 1+: 154.0447 200+: 61.4656 700+: 59.4107 1,400+: 58.3959 | Memory | [15 empty] | Tape & Reel (TR) | [9 empty] | 0 |  | https://www.lcsc.com/product-detail/C53445166.html
SM681GXC AFSTCV3AB | Silicon Motion | 1+: 154.0447 200+: 61.4656 700+: 59.4107 1,400+: 58.3959 | Memory | [15 empty] | Tape & Reel (TR) | [9 empty] | 0 |  | https://www.lcsc.com/product-detail/C53445167.html
SM681GXC AFSTCV61X | Silicon Motion | 1+: 154.0447 200+: 61.4656 700+: 59.4107 1,400+: 58.3959 | Memory | [15 empty] | Tape & Reel (TR) | [9 empty] | 0 |  | https://www.lcsc.com/product-detail/C53445168.html
SM681GXC AGS(T4) | Silicon Motion | 1+: 154.0447 200+: 61.4656 700+: 59.4107 1,400+: 58.3959 | Memory | [15 empty] | Tape & Reel (TR) | [9 empty] | 0 |  | https://www.lcsc.com/product-detail/C53445170.html
SM681GXC AGSSOV2IB | Silicon Motion | 1+: 154.0447 200+: 61.4656 700+: 59.4107 1,400+: 58.3959 | Memory | [15 empty] | Tape & Reel (TR) | [9 empty] | 0 |  | https://www.lcsc.com/product-detail/C53445171.html
SM681GXC AGSSOV4LB | Silicon Motion | 1+: 154.0447 200+: 61.4656 700+: 59.4107 1,400+: 58.3959 | Memory | [15 empty] | Tape & Reel (TR) | [9 empty] | 0 |  | https://www.lcsc.com/product-detail/C53445172.html
SM681GXC AGSTCV1EX | Silicon Motion | 1+: 154.0447 200+: 61.4656 700+: 59.4107 1,400+: 58.3959 | Memory | [15 empty] | Tape & Reel (TR) | [9 empty] | 0 |  | https://www.lcsc.com/product-detail/C53445173.html
SM681GXC AGSTCV2IB | Silicon Motion | 1+: 154.0447 200+: 61.4656 700+: 59.4107 1,400+: 58.3959 | Memory | [15 empty] | Tape & Reel (TR) | [9 empty] | 0 |  | https://www.lcsc.com/product-detail/C53445174.html
SM681GXC AGSTCV4LB | Silicon Motion | 1+: 154.0447 200+: 61.4656 700+: 59.4107 1,400+: 58.3959 | Memory | [15 empty] | Tape & Reel (TR) | [9 empty] | 0 |  | https://www.lcsc.com/product-detail/C53445175.html
SM681GXC AGSTCV7PB | Silicon Motion | 1+: 154.0447 200+: 61.4656 700+: 59.4107 1,400+: 58.3959 | Memory | [15 empty] | Tape & Reel (TR) | [9 empty] | 0 |  | https://www.lcsc.com/product-detail/C53445176.html
SM681GXC AGSTCV9EB | Silicon Motion | 1+: 154.0447 200+: 61.4656 700+: 59.4107 1,400+: 58.3959 | Memory | [15 empty] | Tape & Reel (TR) | [9 empty] | 0 |  | https://www.lcsc.com/product-detail/C53445177.html
SM681GXC AGSTCW77B | Silicon Motion | 1+: 154.0447 200+: 61.4656 700+: 59.4107 1,400+: 58.3959 | Memory | [15 empty] | Tape & Reel (TR) | [9 empty] | 0 |  | https://www.lcsc.com/product-detail/C53445178.html
SM681GXC AGSTCX1IB | Silicon Motion | 1+: 154.0447 200+: 61.4656 700+: 59.4107 1,400+: 58.3959 | Memory | [15 empty] | Tape & Reel (TR) | [9 empty] | 0 |  | https://www.lcsc.com/product-detail/C53445179.html
SM681GXCHAFS(E) | Silicon Motion | 1+: 154.0447 200+: 61.4656 700+: 59.4107 1,400+: 58.3959 | Memory | [15 empty] | Tape & Reel (TR) | [9 empty] | 0 |  | https://www.lcsc.com/product-detail/C53445181.html
SM681GXCHAFSTCU7Q | Silicon Motion | 1+: 154.0447 200+: 61.4656 700+: 59.4107 1,400+: 58.3959 | Memory | [15 empty] | Tape & Reel (TR) | [9 empty] | 0 |  | https://www.lcsc.com/product-detail/C53445182.html
SM681GXCHAFSTCU7QX | Silicon Motion | 1+: 154.0447 200+: 61.4656 700+: 59.4107 1,400+: 58.3959 | Memory | [15 empty] | Tape & Reel (TR) | [9 empty] | 0 |  | https://www.lcsc.com/product-detail/C53445183.html
SM681GXCHAFSTCUBGX | Silicon Motion | 1+: 154.0447 200+: 61.4656 700+: 59.4107 1,400+: 58.3959 | Memory | [15 empty] | Tape & Reel (TR) | [9 empty] | 0 |  | https://www.lcsc.com/product-detail/C53445184.html
SM681GXCHAFSTCV3VX | Silicon Motion | 1+: 154.0447 200+: 61.4656 700+: 59.4107 1,400+: 58.3959 | Memory | [15 empty] | Tape & Reel (TR) | [9 empty] | 0 |  | https://www.lcsc.com/product-detail/C53445185.html
SM681GXD AES(D) | Silicon Motion | 1+: 154.0447 200+: 61.4656 700+: 59.4107 1,400+: 58.3959 | Memory | [15 empty] | Tape & Reel (TR) | [9 empty] | 0 |  | https://www.lcsc.com/product-detail/C53445187.html
SM681GXD AES(K) | Silicon Motion | 1+: 154.0447 200+: 61.4656 700+: 59.4107 1,400+: 58.3959 | Memory | [15 empty] | Tape & Reel (TR) | [9 empty] | 0 |  | https://www.lcsc.com/product-detail/C53445188.html
SM681GXD AESSPR8UC | Silicon Motion | 1+: 154.0447 200+: 61.4656 700+: 59.4107 1,400+: 58.3959 | Memory | [15 empty] | Tape & Reel (TR) | [9 empty] | 0 |  | https://www.lcsc.com/product-detail/C53445189.html
SM681GXD AESTDT6NX | Silicon Motion | 1+: 154.0447 200+: 61.4656 700+: 59.4107 1,400+: 58.3959 | Memory | [15 empty] | Tape & Reel (TR) | [9 empty] | 0 |  | https://www.lcsc.com/product-detail/C53445190.html
SM681GXD AFS(F) | Silicon Motion | 1+: 154.0447 200+: 61.4656 700+: 59.4107 1,400+: 58.3959 | Memory | [15 empty] | Tape & Reel (TR) | [9 empty] | 0 |  | https://www.lcsc.com/product-detail/C53445192.html
SM681GXD AFSSPU57B | Silicon Motion | 1+: 154.0447 200+: 61.4656 700+: 59.4107 1,400+: 58.3959 | Memory | [15 empty] | Tape & Reel (TR) | [9 empty] | 0 |  | https://www.lcsc.com/product-detail/C53445193.html
SM681GXD AFSTDT6NX | Silicon Motion | 1+: 154.0447 200+: 61.4656 700+: 59.4107 1,400+: 58.3959 | Memory | [15 empty] | Tape & Reel (TR) | [9 empty] | 0 |  | https://www.lcsc.com/product-detail/C53445194.html
SM681GXD AFSTDU1BX | Silicon Motion | 1+: 154.0447 200+: 61.4656 700+: 59.4107 1,400+: 58.3959 | Memory | [15 empty] | Tape & Reel (TR) | [9 empty] | 0 |  | https://www.lcsc.com/product-detail/C53445195.html
SM681GXD AFSTDU57B | Silicon Motion | 1+: 154.0447 200+: 61.4656 700+: 59.4107 1,400+: 58.3959 | Memory | [15 empty] | Tape & Reel (TR) | [9 empty] | 0 |  | https://www.lcsc.com/product-detail/C53445196.html
SM681GXD AFSTDU7QX | Silicon Motion | 1+: 154.0447 200+: 61.4656 700+: 59.4107 1,400+: 58.3959 | Memory | [15 empty] | Tape & Reel (TR) | [9 empty] | 0 |  | https://www.lcsc.com/product-detail/C53445197.html
SM681GXD AFSTDV1EX | Silicon Motion | 1+: 154.0447 200+: 61.4656 700+: 59.4107 1,400+: 58.3959 | Memory | [15 empty] | Tape & Reel (TR) | [9 empty] | 0 |  | https://www.lcsc.com/product-detail/C53445198.html
SM681GXD AFSTDV3AB | Silicon Motion | 1+: 154.0447 200+: 61.4656 700+: 59.4107 1,400+: 58.3959 | Memory | [15 empty] | Tape & Reel (TR) | [9 empty] | 0 |  | https://www.lcsc.com/product-detail/C53445199.html
SM681GXD AGS(I) | Silicon Motion | 1+: 154.0447 200+: 61.4656 700+: 59.4107 1,400+: 58.3959 | Memory | [15 empty] | Tape & Reel (TR) | [9 empty] | 0 |  | https://www.lcsc.com/product-detail/C53445201.html
SM681GXD AGS(T4) | Silicon Motion | 1+: 154.0447 200+: 61.4656 700+: 59.4107 1,400+: 58.3959 | Memory | [15 empty] | Tape & Reel (TR) | [9 empty] | 0 |  | https://www.lcsc.com/product-detail/C53445202.html
SM681GXD AGSSPV2IB | Silicon Motion | 1+: 154.0447 200+: 61.4656 700+: 59.4107 1,400+: 58.3959 | Memory | [15 empty] | Tape & Reel (TR) | [9 empty] | 0 |  | https://www.lcsc.com/product-detail/C53445203.html
SM681GXD AGSSPV4LB | Silicon Motion | 1+: 154.0447 200+: 61.4656 700+: 59.4107 1,400+: 58.3959 | Memory | [15 empty] | Tape & Reel (TR) | [9 empty] | 0 |  | https://www.lcsc.com/product-detail/C53445204.html
SM681GXD AGSTDV1EX | Silicon Motion | 1+: 154.0447 200+: 61.4656 700+: 59.4107 1,400+: 58.3959 | Memory | [15 empty] | Tape & Reel (TR) | [9 empty] | 0 |  | https://www.lcsc.com/product-detail/C53445205.html
SM681GXD AGSTDV2IB | Silicon Motion | 1+: 154.0447 200+: 61.4656 700+: 59.4107 1,400+: 58.3959 | Memory | [15 empty] | Tape & Reel (TR) | [9 empty] | 0 |  | https://www.lcsc.com/product-detail/C53445206.html
SM681GXD AGSTDV4LB | Silicon Motion | 1+: 154.0447 200+: 61.4656 700+: 59.4107 1,400+: 58.3959 | Memory | [15 empty] | Tape & Reel (TR) | [9 empty] | 0 |  | https://www.lcsc.com/product-detail/C53445207.html
SM681GXD AGSTDX6TB | Silicon Motion | 1+: 154.0447 200+: 61.4656 700+: 59.4107 1,400+: 58.3959 | Memory | [15 empty] | Tape & Reel (TR) | [9 empty] | 0 |  | https://www.lcsc.com/product-detail/C53445213.html
SM681GXD BHT(B) | Silicon Motion | 1+: 154.0447 200+: 61.4656 700+: 59.4107 1,400+: 58.3959 | Memory | [15 empty] | Tape & Reel (TR) | [9 empty] | 0 |  | https://www.lcsc.com/product-detail/C53445215.html
SM681GXD BHTIDWBUX | Silicon Motion | 1+: 154.0447 200+: 61.4656 700+: 59.4107 1,400+: 58.3959 | Memory | [15 empty] | Tape & Reel (TR) | [9 empty] | 0 |  | https://www.lcsc.com/product-detail/C53445216.html
SM681GXD C8V(J) | Silicon Motion | 1+: 154.0447 200+: 61.4656 700+: 59.4107 1,400+: 58.3959 | Memory | [15 empty] | Tape & Reel (TR) | [9 empty] | 0 |  | https://www.lcsc.com/product-detail/C53445218.html
SM681GXD C8VPDXCPB | Silicon Motion | 1+: 154.0447 200+: 61.4656 700+: 59.4107 1,400+: 58.3959 | Memory | [15 empty] | Tape & Reel (TR) | [9 empty] | 0 |  | https://www.lcsc.com/product-detail/C53445220.html
SM681GXD C8VPDXCPT | Silicon Motion | 1+: 154.0447 200+: 61.4656 700+: 59.4107 1,400+: 58.3959 | Memory | [15 empty] | Tape & Reel (TR) | [9 empty] | 0 |  | https://www.lcsc.com/product-detail/C53445221.html
SM681GXD C8VPDY27B | Silicon Motion | 1+: 154.0447 200+: 61.4656 700+: 59.4107 1,400+: 58.3959 | Memory | [15 empty] | Tape & Reel (TR) | [9 empty] | 0 |  | https://www.lcsc.com/product-detail/C53445222.html
SM681GXD C8VPDY27T | Silicon Motion | 1+: 154.0447 200+: 61.4656 700+: 59.4107 1,400+: 58.3959 | Memory | [15 empty] | Tape & Reel (TR) | [9 empty] | 0 |  | https://www.lcsc.com/product-detail/C53445223.html
SM681GXD C8VPDY27X | Silicon Motion | 1+: 154.0447 200+: 61.4656 700+: 59.4107 1,400+: 58.3959 | Memory | [15 empty] | Tape & Reel (TR) | [9 empty] | 0 |  | https://www.lcsc.com/product-detail/C53445224.html
SM681GXD C8VPDY4HB | Silicon Motion | 1+: 154.0447 200+: 61.4656 700+: 59.4107 1,400+: 58.3959 | Memory | [15 empty] | Tape & Reel (TR) | [9 empty] | 0 |  | https://www.lcsc.com/product-detail/C53445225.html
SM681GXD C8VPDY4HF | Silicon Motion | 1+: 154.0447 200+: 61.4656 700+: 59.4107 1,400+: 58.3959 | Memory | [15 empty] | Tape & Reel (TR) | [9 empty] | 0 |  | https://www.lcsc.com/product-detail/C53445226.html
SM681GXD C8VPDY84I | Silicon Motion | 1+: 154.0447 200+: 61.4656 700+: 59.4107 1,400+: 58.3959 | Memory | [15 empty] | Tape & Reel (TR) | [9 empty] | 0 |  | https://www.lcsc.com/product-detail/C53445227.html
SM681GXE AES(D) | Silicon Motion | 1+: 154.0447 200+: 61.4656 700+: 59.4107 1,400+: 58.3959 | Memory | [15 empty] | Tape & Reel (TR) | [9 empty] | 0 |  | https://www.lcsc.com/product-detail/C53445228.html
SM681GXE AES(K) | Silicon Motion | 1+: 154.0447 200+: 61.4656 700+: 59.4107 1,400+: 58.3959 | Memory | [15 empty] | Tape & Reel (TR) | [9 empty] | 0 |  | https://www.lcsc.com/product-detail/C53445229.html
SM681GXE AESSQR97B | Silicon Motion | 1+: 154.0447 200+: 61.4656 700+: 59.4107 1,400+: 58.3959 | Memory | [15 empty] | Tape & Reel (TR) | [9 empty] | 0 |  | https://www.lcsc.com/product-detail/C53445230.html
SM681GXE AESTET6NX | Silicon Motion | 1+: 154.0447 200+: 61.4656 700+: 59.4107 1,400+: 58.3959 | Memory | [15 empty] | Tape & Reel (TR) | [9 empty] | 0 |  | https://www.lcsc.com/product-detail/C53445231.html
SM681GXE AFS(F) | Silicon Motion | 1+: 154.0447 200+: 61.4656 700+: 59.4107 1,400+: 58.3959 | Memory | [15 empty] | Tape & Reel (TR) | [9 empty] | 0 |  | https://www.lcsc.com/product-detail/C53445233.html
SM681GXE AFS(F4) | Silicon Motion | 1+: 154.0447 200+: 61.4656 700+: 59.4107 1,400+: 58.3959 | Memory | [15 empty] | Tape & Reel (TR) | [9 empty] | 0 |  | https://www.lcsc.com/product-detail/C53445234.html
SM681GXE AFSSQUASJ | Silicon Motion | 1+: 154.0447 200+: 61.4656 700+: 59.4107 1,400+: 58.3959 | Memory | [15 empty] | Tape & Reel (TR) | [9 empty] | 0 |  | https://www.lcsc.com/product-detail/C53445235.html
SM681GXE AFSSQV1EX | Silicon Motion | 1+: 154.0447 200+: 61.4656 700+: 59.4107 1,400+: 58.3959 | Memory | [15 empty] | Tape & Reel (TR) | [9 empty] | 0 |  | https://www.lcsc.com/product-detail/C53445236.html
SM681GXE AFSSQW73J | Silicon Motion | 1+: 154.0447 200+: 61.4656 700+: 59.4107 1,400+: 58.3959 | Memory | [15 empty] | Tape & Reel (TR) | [9 empty] | 0 |  | https://www.lcsc.com/product-detail/C53445237.html
SM681GXE AFSTET6NX | Silicon Motion | 1+: 154.0447 200+: 61.4656 700+: 59.4107 1,400+: 58.3959 | Memory | [15 empty] | Tape & Reel (TR) | [9 empty] | 0 |  | https://www.lcsc.com/product-detail/C53445238.html
SM681GXE AFSTEU1BX | Silicon Motion | 1+: 154.0447 200+: 61.4656 700+: 59.4107 1,400+: 58.3959 | Memory | [15 empty] | Tape & Reel (TR) | [9 empty] | 0 |  | https://www.lcsc.com/product-detail/C53445239.html
SM681GXE AFSTEU57B | Silicon Motion | 1+: 154.0447 200+: 61.4656 700+: 59.4107 1,400+: 58.3959 | Memory | [15 empty] | Tape & Reel (TR) | [9 empty] | 0 |  | https://www.lcsc.com/product-detail/C53445240.html
SM681GXE AFSTEU64B | Silicon Motion | 1+: 154.0447 200+: 61.4656 700+: 59.4107 1,400+: 58.3959 | Memory | [15 empty] | Tape & Reel (TR) | [9 empty] | 0 |  | https://www.lcsc.com/product-detail/C53445241.html
SM681GXE AFSTEU7QX | Silicon Motion | 1+: 154.0447 200+: 61.4656 700+: 59.4107 1,400+: 58.3959 | Memory | [15 empty] | Tape & Reel (TR) | [9 empty] | 0 |  | https://www.lcsc.com/product-detail/C53445242.html
SM681GXE AFSTEV3AB | Silicon Motion | 1+: 154.0447 200+: 61.4656 700+: 59.4107 1,400+: 58.3959 | Memory | [15 empty] | Tape & Reel (TR) | [9 empty] | 0 |  | https://www.lcsc.com/product-detail/C53445243.html
SM681GXE AFSTEV61X | Silicon Motion | 1+: 154.0447 200+: 61.4656 700+: 59.4107 1,400+: 58.3959 | Memory | [15 empty] | Tape & Reel (TR) | [9 empty] | 0 |  | https://www.lcsc.com/product-detail/C53445244.html
SM681GXE AGS(T4) | Silicon Motion | 1+: 154.0447 200+: 61.4656 700+: 59.4107 1,400+: 58.3959 | Memory | [15 empty] | Tape & Reel (TR) | [9 empty] | 0 |  | https://www.lcsc.com/product-detail/C53445246.html
SM681GXE AGSSQV2IB | Silicon Motion | 1+: 154.0447 200+: 61.4656 700+: 59.4107 1,400+: 58.3959 | Memory | [15 empty] | Tape & Reel (TR) | [9 empty] | 0 |  | https://www.lcsc.com/product-detail/C53445247.html
SM681GXE AGSSQV4LB | Silicon Motion | 1+: 154.0447 200+: 61.4656 700+: 59.4107 1,400+: 58.3959 | Memory | [15 empty] | Tape & Reel (TR) | [9 empty] | 0 |  | https://www.lcsc.com/product-detail/C53445248.html
SM681GXE AGSTEV1EX | Silicon Motion | 1+: 154.0447 200+: 61.4656 700+: 59.4107 1,400+: 58.3959 | Memory | [15 empty] | Tape & Reel (TR) | [9 empty] | 0 |  | https://www.lcsc.com/product-detail/C53445249.html
SM681GXE AGSTEV2IB | Silicon Motion | 1+: 154.0447 200+: 61.4656 700+: 59.4107 1,400+: 58.3959 | Memory | [15 empty] | Tape & Reel (TR) | [9 empty] | 0 |  | https://www.lcsc.com/product-detail/C53445250.html
SM681GXE AGSTEV3VX | Silicon Motion | 1+: 154.0447 200+: 61.4656 700+: 59.4107 1,400+: 58.3959 | Memory | [15 empty] | Tape & Reel (TR) | [9 empty] | 0 |  | https://www.lcsc.com/product-detail/C53445251.html
SM681GXE AGSTEV4LB | Silicon Motion | 1+: 154.0447 200+: 61.4656 700+: 59.4107 1,400+: 58.3959 | Memory | [15 empty] | Tape & Reel (TR) | [9 empty] | 0 |  | https://www.lcsc.com/product-detail/C53445252.html
SM681GXE AGSTEV61X | Silicon Motion | 1+: 154.0447 200+: 61.4656 700+: 59.4107 1,400+: 58.3959 | Memory | [15 empty] | Tape & Reel (TR) | [9 empty] | 0 |  | https://www.lcsc.com/product-detail/C53445253.html
SM681GXE AGSTEV7PB | Silicon Motion | 1+: 154.0447 200+: 61.4656 700+: 59.4107 1,400+: 58.3959 | Memory | [15 empty] | Tape & Reel (TR) | [9 empty] | 0 |  | https://www.lcsc.com/product-detail/C53445254.html
SM681GXE AGSTEW77B | Silicon Motion | 1+: 154.0447 200+: 61.4656 700+: 59.4107 1,400+: 58.3959 | Memory | [15 empty] | Tape & Reel (TR) | [9 empty] | 0 |  | https://www.lcsc.com/product-detail/C53445255.html
SST39SF040-70-4C-TU | MICROCHIP | 1+: 6.1312 10+: 5.3049 30+: 4.801 100+: 4.3781 | TSOP-32 Memory | [14 empty] | TSOP-32 | Bag-packed | [9 empty] | 10 |  | https://www.lcsc.com/product-detail/C43083883.html
SST39VF3202C-70-4I-EKE | MICROCHIP | 1+: 5.4622 10+: 4.7498 30+: 4.3152 96+: 3.9514 | 32Mbit 2.7V~3.6V 5MHz Parallel TSOPI-48 Memory |  | 18ms | 5MHz |  |  |  | 100 Years | Hardware write protection;Software write protection;Power-on reset | Parallel |  | 32Mbit |  |  | -40℃~+85℃ | TSOPI-48 | Tray |  | 100,000 cycles |  |  | 4uA | 2.7V~3.6V |  |  |  | 0 | https://www.lcsc.com/datasheet/C637403.pdf | https://www.lcsc.com/product-detail/C637403.html
THGJFAT1T84BAIR | KIOXIA | 1+: 54.6366 30+: 52.1405 | Memory RoHS | [15 empty] | Tray | [9 empty] | 2 |  | https://www.lcsc.com/product-detail/C19711717.html
W25N01GVZEIR | Winbond | 1+: 10.7831 10+: 10.5886 30+: 10.4595 100+: 10.3288 | 1Gbit 2.7V~3.6V 104MHz SPI WSON-8(6x8) Memory RoHS |  | 2ms | 104MHz |  |  |  | 10 years | Read buffer function;Write enable latch;Hardware reset function;Software reset function;Bad block management function;ECC error correction function;Software write protection function;Hardware write protection function;OTP region write protection and lock function | SPI |  | 1Gbit |  |  | -40℃~+85℃ | WSON-8(6x8) | Tray | 700us |  |  |  | 10uA | 2.7V~3.6V |  |  |  | 5 | https://www.lcsc.com/datasheet/C17598312.pdf | https://www.lcsc.com/product-detail/C17598312.html
W25N01GVZEIR TR | Winbond | 1+: 7.1866 200+: 2.8675 500+: 2.7723 1,000+: 2.7247 | 1Gbit 2.7V~3.6V 104MHz SPI WSON-8(6x8) Memory RoHS |  | 2ms | 104MHz |  |  |  | 10 years | Read buffer function;Write enable latch;Hardware reset function;Software reset function;Bad block management function;ECC error correction function;Software write protection function;Hardware write protection function;OTP region write protection and lock function | SPI |  | 1Gbit |  |  | -40℃~+85℃ | WSON-8(6x8) | Tape & Reel (TR) | 700us | 100,000 cycles |  |  | 10uA | 2.7V~3.6V |  |  |  | 0 | https://www.lcsc.com/datasheet/C17246318.pdf | https://www.lcsc.com/product-detail/C17246318.html
W25Q64JWZPIQ | Winbond | 1+: 0.9721 10+: 0.9559 30+: 0.9446 100+: 0.9348 | 64Mbit 1.7V~1.95V 133MHz SPI WSON-8(5x6) Memory RoHS |  | 150ms@(64KB) | 133MHz |  |  |  | 20 Years |  | SPI |  | 64Mbit |  |  | -40℃~+85℃ | WSON-8(5x6) | Tube-packed | 3ms | 100,000 cycles |  |  |  | 1.7V~1.95V |  |  |  | 0 | https://www.lcsc.com/datasheet/C6326913.pdf | https://www.lcsc.com/product-detail/C6326913.html
W25Q80DVSNIG | Winbond | 1+: 0.6737 10+: 0.5959 30+: 0.5625 100+: 0.518 500+: 0.4994 1,000+: 0.4883 | 8Mbit 2.7V~3.6V 104MHz SPI SOIC-8 Memory RoHS |  |  | 104MHz |  |  |  | 20 Years | Write enable latch;Hardware write protection;Software write protection;Absolute write protection;Power lock protection | SPI |  | 8Mbit |  |  | -40℃~+85℃ | SOIC-8 | Tube-packed | 3ms | 100,000 cycles |  |  | 10uA | 2.7V~3.6V |  |  |  | 0 | https://www.lcsc.com/datasheet/C115408.pdf | https://www.lcsc.com/product-detail/C115408.html
W25Q80EWSSIG TR | Winbond | 1+: 3.5782 200+: 1.3857 500+: 1.3365 1,000+: 1.3119 | 8Mbit 1.65V~1.95V 104MHz SPI SOIC-8-208mil Memory RoHS |  | 180ms@(64KB) | 104MHz |  |  |  | 20 Years |  | SPI |  | 8Mbit |  |  | -40℃~+85℃ | SOIC-8-208mil | Tape & Reel (TR) | 400us | 100,000 cycles |  |  | 10uA | 1.65V~1.95V |  |  |  | 0 | https://www.lcsc.com/datasheet/C2456218.pdf | https://www.lcsc.com/product-detail/C2456218.html
W25R128JVSIQ | Winbond | 1+: 4.9475 10+: 4.2473 30+: 3.831 100+: 3.4099 500+: 3.2157 1,000+: 3.1291 | 128Mbit 2.7V~3.6V 104MHz SPI SOIC-8-208mil Memory RoHS |  | 120ms@(32KB) | 104MHz |  |  |  | 20 Years | Write enable latch;Hardware write protection;Software write protection;Absolute write protection;Power lock protection | SPI |  | 128Mbit |  |  | -40℃~+85℃ | SOIC-8-208mil | Tape & Reel (TR) | 3ms | 100,000 cycles |  |  | 1uA | 2.7V~3.6V |  |  |  | 166 | https://www.lcsc.com/datasheet/C6604694.pdf | https://www.lcsc.com/product-detail/C6604694.html
W634GU6RB11I | Winbond | 1+: 40.1569 198+: 16.0234 594+: 15.4887 990+: 15.2229 | VFBGA-96(7.5x13) Memory | [7 empty] | Auto self-refresh;Auto precharge function;Data mask function;Write leveling function;ZQ calibration function;Asynchronous reset function;Dynamic on-chip termination | [6 empty] | VFBGA-96(7.5x13) | Bag-packed | [9 empty] | 0 | https://www.lcsc.com/datasheet/C32374684.pdf | https://www.lcsc.com/product-detail/C32374684.html
XTSDQ02GLAIGA | XTX | 1+: 13.1899 10+: 12.5776 30+: 11.5175 100+: 10.5933 | 2Gbit 1.7V~1.95V 50MHz LGA-8(6x5) Memory RoHS |  |  | 50MHz |  |  |  |  | ECC error correction function;Bad block management function | SD interface;SPI |  | 2Gbit |  |  | -40℃~+85℃ | LGA-8(6x5) | Tray |  |  |  |  | 130uA | 1.7V~1.95V |  |  |  | 0 | https://www.lcsc.com/datasheet/C29781619.pdf | https://www.lcsc.com/product-detail/C29781619.html
ZD25WQ16CTIGT | Zetta | 5+: 0.2262 50+: 0.1828 200+: 0.1586 500+: 0.1442 5,000+: 0.1248 10,000+: 0.1229 | 16Mbit 1.65V~3.6V 104MHz SPI SOP-8 Memory RoHS |  | 12ms@(32KB) | 104MHz |  |  |  | 20 Years | Write enable latch;Hardware write protection;Software write protection;Absolute write protection | SPI |  | 16Mbit |  |  |  | SOP-8 | Tube-packed | 1.8ms | 100,000 cycles |  |  | 12uA | 1.65V~3.6V |  |  |  | 0 | https://www.lcsc.com/datasheet/C5353550.pdf | https://www.lcsc.com/product-detail/C5353550.html
ZDSD16GLGIAG | Zetta | 1+: 17.3557 10+: 16.4908 30+: 14.9912 100+: 13.6825 | 16Gbit 2.7V~3.6V 50MHz LGA-8(6.2x8) Memory RoHS |  |  | 50MHz |  |  |  |  | ECC error correction function;Bad block management function | SD interface;SPI |  | 16Gbit |  |  | -40℃~+85℃ | LGA-8(6.2x8) | Tray |  |  |  |  | 200pA | 2.7V~3.6V |  |  |  | 1 | https://www.lcsc.com/datasheet/C19727141.pdf | https://www.lcsc.com/product-detail/C19727141.html