## DC DC Switching Controllers
Part Number | Manufacturer | Price | Description | Duty Cycle(Max) | Features | Frequency - Switching | Function | Number of Channels | Operating Temperature | Operating Voltage | Output Current | Output Type | Output Voltage | Package | Packaging | Quiescent Current | Switch tube (built-in/external) | Synchronous Rectifier | Topology | Working Mode | Stock | Datasheet URL | Source URL
ADP1875ARQZ-0.3-R7 | ADI | 1+: 2.5051 200+: 0.9709 500+: 0.9354 1,000+: 0.92 | 1 Adjustable Step-down type SSOP-16-150mil DC DC Switching Controllers RoHS |  | Adjustable current limiting;Hiccup current limiting;Adjustable soft-start;Light load efficient mode;Built-in LDO regulator;Built-in current sense resistor;Operating status indication | 300kHz | Step-down type | 1 | -40℃~+125℃@(TJ) | 2.95V~20V |  | Adjustable |  | SSOP-16-150mil | Tape & Reel (TR) | 1.9mA | External | Yes | Buck |  | 0 | https://www.lcsc.com/datasheet/C659003.pdf | https://www.lcsc.com/product-detail/C659003.html
ADP1875ARQZ-0.6-R7 | ADI | 1+: 2.5051 200+: 0.9709 500+: 0.9354 1,000+: 0.92 | 1 Adjustable Step-down type QSOP-16-150mil DC DC Switching Controllers RoHS |  | Adjustable current limiting;Hiccup current limiting;Adjustable soft-start;Light load efficient mode;Built-in LDO regulator;Built-in current sense resistor;Operating status indication;Overcurrent Protection | 600kHz | Step-down type | 1 | -40℃~+125℃ | 2.95V~20V |  | Adjustable |  | QSOP-16-150mil | Tape & Reel (TR) | 1.1mA | External | Yes | Buck |  | 0 | https://www.lcsc.com/datasheet/C659004.pdf | https://www.lcsc.com/product-detail/C659004.html
ADP1875ARQZ-1.0-R7 | ADI | 1+: 2.5051 200+: 0.9709 500+: 0.9354 1,000+: 0.92 | 1 Adjustable 600mV~13V Step-down type SSOP-16-150mil DC DC Switching Controllers RoHS |  | Adjustable current limiting;Hiccup current limiting;Adjustable soft-start;Light load efficient mode;Built-in LDO regulator;Built-in current sense resistor;Operating status indication;Overcurrent Protection;Output voltage tracking | 1MHz | Step-down type | 1 | -40℃~+125℃@(TJ) | 3.25V~20V |  | Adjustable | 600mV~13V | SSOP-16-150mil | Tape & Reel (TR) | 1.9mA | External | Yes | Buck |  | 0 | https://www.lcsc.com/datasheet/C659005.pdf | https://www.lcsc.com/product-detail/C659005.html
ADP1882ARMZ-0.3-R7 | ADI | 1+: 1.7797 200+: 0.69 500+: 0.6653 1,000+: 0.6529 | 1 Adjustable 800mV~7V Step-down type MSOP-10 DC DC Switching Controllers RoHS |  | Adjustable current limiting;Hiccup current limiting;Overcurrent Protection;Built-in current sense resistor | 300kHz | Step-down type | 1 | -40℃~+125℃@(TJ) | 2.75V~20V |  | Adjustable | 800mV~7V | MSOP-10 | Tape & Reel (TR) | 1.1mA | External | Yes | Buck |  | 0 | https://www.lcsc.com/datasheet/C659013.pdf | https://www.lcsc.com/product-detail/C659013.html
ADP1882ARMZ-0.6-R7 | ADI | 1+: 1.7797 200+: 0.69 500+: 0.6653 1,000+: 0.6529 | 1 Adjustable 800mV~20V Step-down type MSOP-10 DC DC Switching Controllers RoHS |  | Adjustable current limiting;Hiccup current limiting;Overcurrent Protection;Built-in current sense resistor | 600kHz | Step-down type | 1 | -40℃~+125℃@(TJ) | 2.75V~20V |  | Adjustable | 800mV~20V | MSOP-10 | Tape & Reel (TR) | 1.1mA | External | Yes | Buck |  | 0 | https://www.lcsc.com/datasheet/C659014.pdf | https://www.lcsc.com/product-detail/C659014.html
ADP1882ARMZ-1.0-R7 | ADI | 1+: 1.7797 200+: 0.69 500+: 0.6653 1,000+: 0.6529 | 1 Adjustable 800mV~7V Step-down type MSOP-10 DC DC Switching Controllers RoHS |  | Adjustable current limiting;Hiccup current limiting;Overcurrent Protection;Built-in current sense resistor | 1MHz | Step-down type | 1 | -40℃~+125℃@(TJ) | 3V~20V |  | Adjustable | 800mV~7V | MSOP-10 | Tape & Reel (TR) | 1.1mA | External | Yes | Buck |  | 0 | https://www.lcsc.com/datasheet/C659015.pdf | https://www.lcsc.com/product-detail/C659015.html
ADP1883ARMZ-0.3-R7 | ADI | 1+: 1.7797 200+: 0.69 500+: 0.6653 1,000+: 0.6529 | 1 Adjustable 800mV~20V Step-down type MSOP-10 DC DC Switching Controllers RoHS |  | Adjustable current limiting;Hiccup current limiting;Light load efficient mode;Built-in current sense resistor | 300kHz | Step-down type | 1 | -40℃~+125℃@(TJ) | 2.75V~20V |  | Adjustable | 800mV~20V | MSOP-10 | Tape & Reel (TR) | 1.1mA | External | Yes | Buck |  | 0 | https://www.lcsc.com/datasheet/C659016.pdf | https://www.lcsc.com/product-detail/C659016.html
ADP1883ARMZ-0.6-R7 | ADI | 1+: 1.7797 200+: 0.69 500+: 0.6653 1,000+: 0.6529 | 1 Adjustable Step-down type MSOP-10 DC DC Switching Controllers RoHS |  | Adjustable current limiting;Hiccup current limiting;Light load efficient mode;Built-in current sense resistor;Overcurrent Protection | 600kHz | Step-down type | 1 | -40℃~+125℃@(TJ) | 2.75V~20V |  | Adjustable |  | MSOP-10 | Tape & Reel (TR) | 1.1mA | External | Yes | Buck |  | 0 | https://www.lcsc.com/datasheet/C659017.pdf | https://www.lcsc.com/product-detail/C659017.html
ADP1883ARMZ-1.0-R7 | ADI | 1+: 1.7797 200+: 0.69 500+: 0.6653 1,000+: 0.6529 | 1 Adjustable Step-down type MSOP-10 DC DC Switching Controllers RoHS |  | Adjustable current limiting;Hiccup current limiting;Light load efficient mode;Overcurrent Protection;Built-in current sense resistor | 1MHz | Step-down type | 1 | -40℃~+125℃@(TJ) | 3V~20V |  | Adjustable |  | MSOP-10 | Tape & Reel (TR) | 1.1mA | External | Yes | Buck |  | 0 | https://www.lcsc.com/datasheet/C659018.pdf | https://www.lcsc.com/product-detail/C659018.html
ADP1972ARUZ-RL | ADI | 1+: 7.2559 200+: 2.8092 500+: 2.7104 1,000+: 2.661 | 1 TSSOP-16 DC DC Switching Controllers RoHS |  | Adjustable current limiting;Adjustable soft-start;Hiccup current limiting;Frequency synchronization;Built-in LDO regulator | 50kHz~300kHz | Boost;Step-down type | 1 | -40℃~+125℃ | 6V~60V |  |  |  | TSSOP-16 | Tape & Reel (TR) | 1.5mA | External | Yes | Half-Bridge |  | 0 | https://www.lcsc.com/datasheet/C659024.pdf | https://www.lcsc.com/product-detail/C659024.html
ADP1974ARUZ-R7 | ADI | 1+: 8.3848 200+: 3.2463 500+: 3.1311 1,000+: 3.076 | 1 Adjustable Buck-Boost TSSOP-16 DC DC Switching Controllers RoHS |  | Adjustable soft-start;Hiccup current limiting;Frequency synchronization;Built-in LDO regulator | 300kHz | Buck-Boost | 1 | -40℃~+85℃@(TA) | 6V~60V |  | Adjustable |  | TSSOP-16 | Tape & Reel (TR) | 1.5mA | External | Yes | Buck |  | 0 | https://www.lcsc.com/datasheet/C659025.pdf | https://www.lcsc.com/product-detail/C659025.html
ADP5051ACPZ-R7 | ADI | 1+: 7.9304 200+: 3.07 750+: 2.962 1,500+: 2.9079 | 4 Adjustable and Fixed Step-down type LFCSP-48(7x7) DC DC Switching Controllers RoHS |  | Adjustable current limiting;Adjustable soft-start;Output discharge;Frequency synchronization;Protection latch;Operating status indication;Dynamic voltage scaling;Overcurrent Protection;Hiccup current limiting | 250kHz~1.4MHz | Step-down type | 4 | -40℃~+125℃ | 4.5V~15V | 1.2A;2.5A;4A | Adjustable and Fixed | 850mV~1.6V;3.3V~5V;1.2V~1.8V;2.5V~5.5V | LFCSP-48(7x7) | Tape & Reel (TR) | 4.8mA | Built-in | Yes | Buck |  | 0 | https://www.lcsc.com/datasheet/C659260.pdf | https://www.lcsc.com/product-detail/C659260.html
LT1241CN8#PBF | ADI | 1+: 2.8339 200+: 1.0975 500+: 1.0589 1,000+: 1.0403 | PDIP-8 DC DC Switching Controllers RoHS | [10 empty] | PDIP-8 | Tube-packed | [5 empty] | 0 | https://www.lcsc.com/datasheet/C663254.pdf | https://www.lcsc.com/product-detail/C663254.html
LT1241CS8#PBF | ADI | 1+: 4.5348 200+: 1.755 500+: 1.6932 1,000+: 1.6639 | SO-8 DC DC Switching Controllers RoHS | 48% | Leading edge blanking;Under-voltage lockout | 500kHz |  |  | 0℃~+100℃ | 8.2V~25V |  |  |  | SO-8 | Tube-packed |  |  |  | Buck |  | 0 | https://www.lcsc.com/datasheet/C663255.pdf | https://www.lcsc.com/product-detail/C663255.html
LT1241CS8#TRPBF | ADI | 1+: 4.6474 200+: 1.7997 500+: 1.7365 1,000+: 1.704 | SO-8 DC DC Switching Controllers RoHS | 48% | Leading edge blanking;Under-voltage lockout | 500kHz |  |  | 0℃~+100℃ | 8.2V~25V |  |  |  | SO-8 | Tape & Reel (TR) |  |  |  | Buck |  | 0 | https://www.lcsc.com/datasheet/C663256.pdf | https://www.lcsc.com/product-detail/C663256.html
LT1241IN8#PBF | ADI | 1+: 4.5101 200+: 1.7457 500+: 1.684 1,000+: 1.6547 | PDIP-8 DC DC Switching Controllers RoHS | 48% | Leading edge blanking;Under-voltage lockout | 500kHz |  |  | -40℃~+100℃ | 8.2V~25V |  |  |  | PDIP-8 | Tube-packed |  |  |  | Buck |  | 0 | https://www.lcsc.com/datasheet/C663257.pdf | https://www.lcsc.com/product-detail/C663257.html
LT1241IS8#PBF | ADI | 1+: 5.0626 200+: 1.9603 500+: 1.8908 1,000+: 1.8568 | SOIC-8 DC DC Switching Controllers RoHS | 48% | Leading edge blanking;Under-voltage lockout | 500kHz |  |  | -40℃~+100℃ | 8.2V~25V |  |  |  | SOIC-8 | Tube-packed |  |  |  | Buck |  | 0 | https://www.lcsc.com/datasheet/C663258.pdf | https://www.lcsc.com/product-detail/C663258.html
LT1241IS8#TRPBF | ADI | 1+: 5.0626 200+: 1.9603 500+: 1.8908 1,000+: 1.8568 | SO-8 DC DC Switching Controllers RoHS | 48% | Leading edge blanking;Under-voltage lockout | 500kHz |  |  | -40℃~+100℃ | 8.2V~25V |  |  |  | SO-8 | Tape & Reel (TR) |  |  |  | Buck |  | 0 | https://www.lcsc.com/datasheet/C663259.pdf | https://www.lcsc.com/product-detail/C663259.html
LT1243CN8#PBF | ADI | 1+: 4.0084 200+: 1.5512 500+: 1.4972 1,000+: 1.471 | PDIP-8 DC DC Switching Controllers RoHS | 96% | Leading edge blanking;Under-voltage lockout | 500kHz |  |  | 0℃~+100℃ | 8.2V~25V |  |  |  | PDIP-8 | Tube-packed |  |  |  | Buck |  | 0 | https://www.lcsc.com/datasheet/C663266.pdf | https://www.lcsc.com/product-detail/C663266.html
LT1243CS8#PBF | ADI | 1+: 10.3121 10+: 10.0826 30+: 9.9296 100+: 9.7766 | 1A 5V SO-8 DC DC Switching Controllers RoHS | 96% | Leading edge blanking;Under-voltage lockout;Under Voltage Protection | 500kHz |  |  | -40℃~+125℃ | 7.6V~8.4V | 1A |  | 5V | SO-8 | Tube-packed |  |  |  | Buck | PWM Modulation | 0 | https://www.lcsc.com/datasheet/C663267.pdf | https://www.lcsc.com/product-detail/C663267.html
LT1243CS8#TRPBF | ADI | 1+: 4.6474 200+: 1.7997 500+: 1.7365 1,000+: 1.704 | SO-8 DC DC Switching Controllers RoHS | 96% | Leading edge blanking;Under-voltage lockout | 500kHz |  |  | 0℃~+100℃ | 8.2V~25V |  |  |  | SO-8 | Tape & Reel (TR) |  |  |  | Buck |  | 0 | https://www.lcsc.com/datasheet/C663268.pdf | https://www.lcsc.com/product-detail/C663268.html
LT1243IN8#PBF | ADI | 1+: 4.5101 200+: 1.7457 500+: 1.684 1,000+: 1.6547 | PDIP-8 DC DC Switching Controllers RoHS | 96% | Leading edge blanking;Under-voltage lockout | 500kHz |  |  | -40℃~+100℃ | 8.2V~25V |  |  |  | PDIP-8 | Tube-packed |  |  |  | Buck |  | 0 | https://www.lcsc.com/datasheet/C663269.pdf | https://www.lcsc.com/product-detail/C663269.html
LT1243IS8#PBF | ADI | 1+: 5.0626 200+: 1.9603 500+: 1.8908 1,000+: 1.8568 | SO-8 DC DC Switching Controllers RoHS | 96% | Leading edge blanking;Under-voltage lockout | 500kHz |  |  | -40℃~+100℃ | 8.2V~25V |  |  |  | SO-8 | Tube-packed |  |  |  | Buck |  | 0 | https://www.lcsc.com/datasheet/C663270.pdf | https://www.lcsc.com/product-detail/C663270.html
LT1243IS8#TRPBF | ADI | 1+: 5.0626 200+: 1.9603 500+: 1.8908 1,000+: 1.8568 | SO-8 DC DC Switching Controllers RoHS | 96% | Leading edge blanking;Under-voltage lockout | 500kHz |  |  | -40℃~+100℃ | 8.2V~25V |  |  |  | SO-8 | Tape & Reel (TR) |  |  |  | Buck |  | 0 | https://www.lcsc.com/datasheet/C663271.pdf | https://www.lcsc.com/product-detail/C663271.html
LT1245CN8#PBF | ADI | 1+: 4.0084 200+: 1.5512 500+: 1.4972 1,000+: 1.471 | PDIP-8 DC DC Switching Controllers RoHS | 48% | Leading edge blanking;Under-voltage lockout | 500kHz |  |  | 0℃~+100℃ | 8.2V~25V |  |  |  | PDIP-8 | Tube-packed |  |  |  | Buck |  | 0 | https://www.lcsc.com/datasheet/C663278.pdf | https://www.lcsc.com/product-detail/C663278.html
LT1245CS8#TRPBF | ADI | 1+: 4.6474 200+: 1.7997 500+: 1.7365 1,000+: 1.704 | SO-8 DC DC Switching Controllers RoHS | 48% | Leading edge blanking;Under-voltage lockout | 500kHz |  |  | 0℃~+100℃ | 8.2V~25V |  |  |  | SO-8 | Tape & Reel (TR) |  |  |  | Buck |  | 0 | https://www.lcsc.com/datasheet/C663280.pdf | https://www.lcsc.com/product-detail/C663280.html
LT1245IN8#PBF | ADI | 1+: 4.5101 200+: 1.7457 500+: 1.684 1,000+: 1.6547 | PDIP-8 DC DC Switching Controllers RoHS | 48% | Leading edge blanking;Under-voltage lockout | 500kHz |  |  | -40℃~+100℃ | 8.2V~25V |  |  |  | PDIP-8 | Tube-packed |  |  |  | Buck |  | 0 | https://www.lcsc.com/datasheet/C663281.pdf | https://www.lcsc.com/product-detail/C663281.html
LT1245IS8#TRPBF | ADI | 1+: 5.0626 200+: 1.9603 500+: 1.8908 1,000+: 1.8568 | SO-8 DC DC Switching Controllers RoHS | 48% | Leading edge blanking;Under-voltage lockout | 500kHz |  |  | -40℃~+100℃ | 8.2V~25V |  |  |  | SO-8 | Tape & Reel (TR) |  |  |  | Buck |  | 0 | https://www.lcsc.com/datasheet/C663283.pdf | https://www.lcsc.com/product-detail/C663283.html
LT1247CN8#PBF | ADI | 1+: 4.9777 200+: 1.9263 500+: 1.8599 1,000+: 1.826 | 1A PDIP-8 DC DC Switching Controllers RoHS | 100% | Leading edge blanking;Under-voltage lockout | 1MHz |  |  | 0℃~+100℃ | 8.4V~25V | 1A |  |  | PDIP-8 | Tube-packed |  |  |  | Buck |  | 0 | https://www.lcsc.com/datasheet/C663287.pdf | https://www.lcsc.com/product-detail/C663287.html
LT1247CS8#TRPBF | ADI | 1+: 4.4406 200+: 1.7195 500+: 1.6593 1,000+: 1.6284 | 1A SO-8 DC DC Switching Controllers RoHS | 100% | Leading edge blanking;Under-voltage lockout | 1MHz |  |  | 0℃~+100℃ | 8.4V~25V | 1A |  |  | SO-8 | Tape & Reel (TR) |  |  |  | Buck | PWM Modulation | 0 | https://www.lcsc.com/datasheet/C663289.pdf | https://www.lcsc.com/product-detail/C663289.html
LT1339CSW#PBF | ADI | 1+: 17.3798 10+: 16.6154 30+: 15.2947 100+: 14.14 | 20A 1 Adjustable Step-down type SO-20-300mil DC DC Switching Controllers RoHS |  | Adjustable current limiting;Frequency synchronization | 150kHz | Step-down type | 1 | 0℃~+70℃@(TA) | 8.2V~60V | 20A | Adjustable |  | SO-20-300mil | Tube-packed | 150uA | External | Yes | Inverting |  | 0 | https://www.lcsc.com/datasheet/C663458.pdf | https://www.lcsc.com/product-detail/C663458.html
LT1339CSW#TRPBF | ADI | 1+: 10.1246 200+: 3.9179 500+: 3.7801 1,000+: 3.7137 | 1 Adjustable SOIC-20-300mil DC DC Switching Controllers RoHS |  |  | 150kHz |  | 1 | 0℃~+70℃ |  |  | Adjustable |  | SOIC-20-300mil | Tape & Reel (TR) |  | External | Yes | Buck |  | 0 | https://www.lcsc.com/datasheet/C663459.pdf | https://www.lcsc.com/product-detail/C663459.html
LT1339IN#PBF | ADI | 1+: 13.1211 200+: 5.0781 500+: 4.899 1,000+: 4.811 | 1 Adjustable PDIP-20 DC DC Switching Controllers RoHS |  |  | 150kHz |  | 1 | -40℃~+85℃ |  |  | Adjustable |  | PDIP-20 | Tube-packed | 14mA | External | Yes | Buck |  | 0 | https://www.lcsc.com/datasheet/C663460.pdf | https://www.lcsc.com/product-detail/C663460.html
LT1619EMS8#TRPBF | ADI | 1+: 4.0779 200+: 1.579 500+: 1.5235 1,000+: 1.4957 | MSOP-8 DC DC Switching Controllers RoHS |  | Frequency synchronization;Light load efficient mode | [8 empty] | MSOP-8 | Tape & Reel (TR) | [5 empty] | 0 | https://www.lcsc.com/datasheet/C664397.pdf | https://www.lcsc.com/product-detail/C664397.html
LT1680CN#PBF | ADI | 1+: 7.5507 200+: 2.9218 500+: 2.82 1,000+: 2.769 | 1 Adjustable Boost PDIP-16 DC DC Switching Controllers RoHS |  | Adjustable current limiting;Frequency synchronization | 200kHz | Boost | 1 | 0℃~+70℃@(TA) | 9V~60V |  | Adjustable |  | PDIP-16 | Tube-packed | 12mA | External | No | Boost |  | 0 | https://www.lcsc.com/datasheet/C664605.pdf | https://www.lcsc.com/product-detail/C664605.html
LT1680CSW#TRPBF | ADI | 1+: 8.0861 200+: 3.13 500+: 3.0199 1,000+: 2.9656 | 1 Adjustable Boost SOIC-16-300mil DC DC Switching Controllers RoHS |  | Adjustable current limiting;Frequency synchronization | 200kHz | Boost | 1 | 0℃~+70℃@(TA) | 9V~60V |  | Adjustable |  | SOIC-16-300mil | Tape & Reel (TR) | 12mA | External | No | Boost;Forward |  | 0 | https://www.lcsc.com/datasheet/C664606.pdf | https://www.lcsc.com/product-detail/C664606.html
LT1680IN#PBF | ADI | 1+: 10.7596 200+: 4.1643 500+: 4.0177 1,000+: 3.9452 | 1 Adjustable Boost PDIP-16 DC DC Switching Controllers RoHS |  | Adjustable current limiting;Frequency synchronization | 200kHz | Boost | 1 | -40℃~+85℃@(TA) | 9V~60V |  | Adjustable |  | PDIP-16 | Tube-packed | 12mA | External | No | Boost |  | 0 | https://www.lcsc.com/datasheet/C664607.pdf | https://www.lcsc.com/product-detail/C664607.html
LT1680ISW#TRPBF | ADI | 1+: 9.5541 200+: 3.6982 500+: 3.5686 1,000+: 3.5037 | 1 Adjustable Boost SO-16-300mil DC DC Switching Controllers RoHS |  | Adjustable current limiting;Frequency synchronization | 200kHz | Boost | 1 | -40℃~+85℃@(TA) |  |  | Adjustable |  | SO-16-300mil | Tape & Reel (TR) | 12mA |  | No | Boost |  | 0 | https://www.lcsc.com/datasheet/C664609.pdf | https://www.lcsc.com/product-detail/C664609.html
LT1681ESW#PBF | ADI | 1+: 9.2084 200+: 3.5639 500+: 3.4389 1,000+: 3.3772 | Adjustable SO-20-300mil DC DC Switching Controllers RoHS |  | Frequency synchronization;Adjustable soft-start;Overcurrent Protection | 350kHz |  |  | -40℃~+85℃ | 9V~18V |  | Adjustable |  | SO-20-300mil | Tube-packed | 17mA | External | Yes | Forward |  | 0 | https://www.lcsc.com/datasheet/C664610.pdf | https://www.lcsc.com/product-detail/C664610.html
LT1681ESW#TRPBF | ADI | 1+: 9.2084 200+: 3.5639 500+: 3.4389 1,000+: 3.3772 | 1 Adjustable SOIC-20-300mil DC DC Switching Controllers RoHS |  | Frequency synchronization;Overcurrent Protection;Adjustable soft-start | 350kHz |  | 1 | -40℃~+85℃ | 9V~18V |  | Adjustable |  | SOIC-20-300mil | Tape & Reel (TR) | 17mA | External | Yes | Forward |  | 0 | https://www.lcsc.com/datasheet/C664611.pdf | https://www.lcsc.com/product-detail/C664611.html
LT1681ISW#PBF | ADI | 1+: 10.1067 200+: 3.9112 500+: 3.7738 1,000+: 3.7059 | Adjustable SO-20-300mil DC DC Switching Controllers RoHS |  | Frequency synchronization;Adjustable soft-start;Overcurrent Protection | 350kHz |  |  | -40℃~+85℃ | 9V~18V |  | Adjustable |  | SO-20-300mil | Tube-packed | 17mA | External | Yes | Forward |  | 0 | https://www.lcsc.com/datasheet/C664612.pdf | https://www.lcsc.com/product-detail/C664612.html
LT1681ISW#TRPBF | ADI | 1+: 10.1067 200+: 3.9112 500+: 3.7738 1,000+: 3.7059 | Adjustable SOIC-20-300mil DC DC Switching Controllers RoHS |  | Frequency synchronization;Overcurrent Protection | 350kHz |  |  | -40℃~+85℃ | 9V~18V |  | Adjustable |  | SOIC-20-300mil | Tape & Reel (TR) |  | External | Yes | Forward |  | 0 | https://www.lcsc.com/datasheet/C664613.pdf | https://www.lcsc.com/product-detail/C664613.html
LT1683EG#PBF | ADI | 1+: 8.9439 10+: 8.7311 30+: 8.5893 100+: 8.4458 | 1 Adjustable SSOP-20-208mil DC DC Switching Controllers RoHS |  | Cycle-by-cycle current limiting;Frequency synchronization;Overcurrent Protection;Built-in LDO regulator | 20kHz~250kHz |  | 1 | -40℃~+125℃ | 2.7V~20V |  | Adjustable |  | SSOP-20-208mil | Tube-packed |  | External | No | Push-Pull |  | 0 | https://www.lcsc.com/datasheet/C664614.pdf | https://www.lcsc.com/product-detail/C664614.html
LT1683EG#TRPBF | ADI | 1+: 9.199 200+: 3.5613 500+: 3.4349 1,000+: 3.3733 | 1 Adjustable Buck-Boost SSOP-20-208mil DC DC Switching Controllers RoHS |  | Cycle-by-cycle current limiting;Frequency synchronization;Overcurrent Protection | 250kHz | Buck-Boost | 1 | -40℃~+125℃@(TJ) | 7.3V~20V |  | Adjustable |  | SSOP-20-208mil | Tape & Reel (TR) |  | External | No | Push-Pull |  | 0 | https://www.lcsc.com/datasheet/C664615.pdf | https://www.lcsc.com/product-detail/C664615.html
LT1683IG#PBF | ADI | 1+: 22.1235 30+: 21.0936 | 1 Adjustable SSOP-20-208mil DC DC Switching Controllers RoHS |  | Cycle-by-cycle current limiting;Overcurrent Protection;Frequency synchronization;Built-in LDO regulator | 250kHz |  | 1 | -40℃~+125℃@(TJ) | 7.3V~20V |  | Adjustable |  | SSOP-20-208mil | Tube-packed |  | External | No | Push-Pull |  | 0 | https://www.lcsc.com/datasheet/C664616.pdf | https://www.lcsc.com/product-detail/C664616.html
LT1683IG#TRPBF | ADI | 1+: 11.418 200+: 4.42 500+: 4.2634 1,000+: 4.1874 | 1 SSOP-20-208mil DC DC Switching Controllers RoHS |  | Cycle-by-cycle current limiting;Frequency synchronization;Overcurrent Protection;Built-in LDO regulator | 250kHz |  | 1 | -40℃~+125℃@(TJ) | 7.3V~20V |  |  |  | SSOP-20-208mil | Tape & Reel (TR) |  |  | No | Push-Pull |  | 0 | https://www.lcsc.com/datasheet/C664617.pdf | https://www.lcsc.com/product-detail/C664617.html
LT1725CGN#PBF | ADI | 1+: 5.7711 200+: 2.2335 500+: 2.1547 1,000+: 2.1161 | 2A 1 SSOP-16-150mil DC DC Switching Controllers RoHS |  | Adjustable soft-start;External compensation;Overcurrent Protection | 115kHz |  | 1 | 0℃~+100℃@(TJ) | 9.7V~22V | 2A |  |  | SSOP-16-150mil | Tube-packed |  | External | No | Flyback |  | 0 | https://www.lcsc.com/datasheet/C655120.pdf | https://www.lcsc.com/product-detail/C655120.html
LT1725CGN#TRPBF | ADI | 1+: 5.7711 200+: 2.2335 500+: 2.1547 1,000+: 2.1161 | 1 SSOP-16-150mil DC DC Switching Controllers RoHS |  | Adjustable soft-start;External compensation;Overcurrent Protection | 115kHz |  | 1 | 0℃~+100℃@(TJ) | 9.7V~22V |  |  |  | SSOP-16-150mil | Tape & Reel (TR) |  | External | No | Flyback |  | 0 | https://www.lcsc.com/datasheet/C655121.pdf | https://www.lcsc.com/product-detail/C655121.html
LT1725CS#PBF | ADI | 1+: 5.5812 200+: 2.1609 500+: 2.0837 1,000+: 2.0467 | 1 SO-16 DC DC Switching Controllers RoHS |  | Adjustable soft-start;External compensation;Cable compensation | 115kHz |  | 1 | 0℃~+100℃@(TJ) | 9.7V~22V |  |  |  | SO-16 | Tube-packed |  | External | No | Flyback |  | 0 | https://www.lcsc.com/datasheet/C655122.pdf | https://www.lcsc.com/product-detail/C655122.html
LT1725CS#TRPBF | ADI | 1+: 5.5812 200+: 2.1609 500+: 2.0837 1,000+: 2.0467 | 1 Adjustable SO-16 DC DC Switching Controllers RoHS |  | Adjustable soft-start;External compensation | 115kHz |  | 1 | 0℃~+100℃@(TJ) | 9.7V~22V |  | Adjustable |  | SO-16 | Tape & Reel (TR) |  | External | No | Flyback |  | 0 | https://www.lcsc.com/datasheet/C655123.pdf | https://www.lcsc.com/product-detail/C655123.html
LT1725IGN#PBF | ADI | 1+: 6.7203 200+: 2.6008 500+: 2.5097 1,000+: 2.465 | 1 Adjustable SSOP-16-150mil DC DC Switching Controllers RoHS |  | External compensation;Adjustable soft-start | 115kHz |  | 1 | -40℃~+125℃@(TJ) | 9.7V~22V |  | Adjustable |  | SSOP-16-150mil | Tube-packed |  | External | No | Flyback |  | 0 | https://www.lcsc.com/datasheet/C655124.pdf | https://www.lcsc.com/product-detail/C655124.html
LT1725IGN#TRPBF | ADI | 1+: 6.7203 200+: 2.6008 500+: 2.5097 1,000+: 2.465 | 1 Adjustable SSOP-16-150mil DC DC Switching Controllers RoHS |  | External compensation;Adjustable soft-start | 115kHz |  | 1 | -40℃~+125℃@(TJ) | 9.7V~22V |  | Adjustable |  | SSOP-16-150mil | Tape & Reel (TR) |  | External | No | Flyback |  | 0 | https://www.lcsc.com/datasheet/C655125.pdf | https://www.lcsc.com/product-detail/C655125.html
LT1725IS#TRPBF | ADI | 1+: 6.5305 200+: 2.5283 500+: 2.4387 1,000+: 2.3955 | 1 Adjustable SO-16 DC DC Switching Controllers RoHS |  | Overcurrent Protection;Adjustable soft-start;External compensation | 115kHz |  | 1 | -40℃~+125℃@(TJ) | 9.7V~22V |  | Adjustable |  | SO-16 | Tape & Reel (TR) |  | External | No | Flyback |  | 0 | https://www.lcsc.com/datasheet/C655127.pdf | https://www.lcsc.com/product-detail/C655127.html
LT1737CGN#PBF | ADI | 1+: 5.7711 200+: 2.2335 500+: 2.1547 1,000+: 2.1161 | SSOP-16-150mil DC DC Switching Controllers RoHS | 90% | Adjustable soft-start;Under-voltage lockout;Cable compensation | 50kHz~250kHz |  |  | 0℃~+100℃ | 4.5V~20V |  |  |  | SSOP-16-150mil | Tube-packed |  |  |  | Flyback |  | 0 | https://www.lcsc.com/datasheet/C655128.pdf | https://www.lcsc.com/product-detail/C655128.html
LT1737CGN#TRPBF | ADI | 1+: 5.7711 200+: 2.2335 500+: 2.1547 1,000+: 2.1161 | SSOP-16-150mil DC DC Switching Controllers RoHS | 90% |  | 50kHz~250kHz |  |  | 0℃~+100℃ | 4.5V~20V |  |  |  | SSOP-16-150mil | Tape & Reel (TR) |  |  |  | Flyback |  | 0 | https://www.lcsc.com/datasheet/C655129.pdf | https://www.lcsc.com/product-detail/C655129.html
LT1737CS#TRPBF | ADI | 1+: 5.5812 200+: 2.1609 500+: 2.0837 1,000+: 2.0467 | SO-16 DC DC Switching Controllers RoHS | 90% |  | 50kHz~250kHz |  |  | 0℃~+100℃ | 4.5V~20V |  |  |  | SO-16 | Tape & Reel (TR) |  |  |  | Flyback |  | 0 | https://www.lcsc.com/datasheet/C655131.pdf | https://www.lcsc.com/product-detail/C655131.html
LT1737IGN#PBF | ADI | 1+: 6.5552 200+: 2.5375 500+: 2.448 1,000+: 2.4048 | SSOP-16-150mil DC DC Switching Controllers RoHS | 90% |  | 50kHz~250kHz |  |  | -40℃~+125℃ | 4.5V~20V |  |  |  | SSOP-16-150mil | Tube-packed |  |  |  | Flyback | CCM | 0 | https://www.lcsc.com/datasheet/C655132.pdf | https://www.lcsc.com/product-detail/C655132.html
LT1737IGN#TRPBF | ADI | 1+: 6.7203 200+: 2.6008 500+: 2.5097 1,000+: 2.465 | SSOP-16-150mil DC DC Switching Controllers RoHS | 90% |  | 50kHz~250kHz |  |  | -40℃~+125℃ | 4.5V~20V |  |  |  | SSOP-16-150mil | Tape & Reel (TR) |  |  |  | Flyback |  | 0 | https://www.lcsc.com/datasheet/C655133.pdf | https://www.lcsc.com/product-detail/C655133.html
LT1737IS#PBF | ADI | 1+: 6.8583 200+: 2.6552 500+: 2.5612 1,000+: 2.5158 | SO-16 DC DC Switching Controllers RoHS | 90% |  | 50kHz~250kHz |  |  | -40℃~+125℃ | 4.5V~20V |  |  |  | SO-16 | Tube-packed |  |  |  | Flyback |  | 0 | https://www.lcsc.com/datasheet/C655134.pdf | https://www.lcsc.com/product-detail/C655134.html
LT1737IS#TRPBF | ADI | 1+: 6.5305 200+: 2.5283 500+: 2.4387 1,000+: 2.3955 | SO-16 DC DC Switching Controllers RoHS | 90% |  | 50kHz~250kHz |  |  | -40℃~+125℃ | 4.5V~20V |  |  |  | SO-16 | Tape & Reel (TR) |  |  |  | Flyback |  | 0 | https://www.lcsc.com/datasheet/C655135.pdf | https://www.lcsc.com/product-detail/C655135.html
LT1950EGN#PBF | ADI | 1+: 1.9248 200+: 0.7455 500+: 0.7193 1,000+: 0.7054 | SSOP-16-150mil DC DC Switching Controllers RoHS | [10 empty] | SSOP-16-150mil | Tube-packed | [5 empty] | 0 | https://www.lcsc.com/datasheet/C665618.pdf | https://www.lcsc.com/product-detail/C665618.html
LT1950EGN#TRPBF | ADI | 1+: 5.3559 200+: 2.0729 500+: 2.0004 1,000+: 1.9649 | SSOP-16-150mil DC DC Switching Controllers RoHS | 95% | Adjustable soft-start;Slope compensation;Leading edge blanking;Under-voltage lockout | 100kHz~500kHz |  |  | -40℃~+125℃ | 3V~25V |  |  |  | SSOP-16-150mil | Tape & Reel (TR) |  |  |  | Boost;Flyback;Forward;SEPIC |  | 0 | https://www.lcsc.com/datasheet/C665619.pdf | https://www.lcsc.com/product-detail/C665619.html
LT1950IGN#TRPBF | ADI | 1+: 5.8915 200+: 2.2813 500+: 2.201 1,000+: 2.1609 | SSOP-16-150mil DC DC Switching Controllers RoHS | 95% | Adjustable soft-start;Slope compensation;Leading edge blanking;Under-voltage lockout | 100kHz~500kHz |  |  | -40℃~+125℃ | 3V~25V |  |  |  | SSOP-16-150mil | Tape & Reel (TR) |  |  |  | Boost;Flyback;Forward;SEPIC |  | 0 | https://www.lcsc.com/datasheet/C665621.pdf | https://www.lcsc.com/product-detail/C665621.html
LT1952EGN#PBF | ADI | 1+: 6.9549 200+: 2.6919 500+: 2.5977 1,000+: 2.5499 | SSOP-16-150mil DC DC Switching Controllers RoHS |  | Hiccup current limiting;Adjustable soft-start;Frequency synchronization;External compensation | [8 empty] | SSOP-16-150mil | Tube-packed | [5 empty] | 0 | https://www.lcsc.com/datasheet/C665622.pdf | https://www.lcsc.com/product-detail/C665622.html
LT1952EGN#TRPBF | ADI | 1+: 6.0813 200+: 2.3538 500+: 2.272 1,000+: 2.2304 | SSOP-16-150mil DC DC Switching Controllers RoHS | [10 empty] | SSOP-16-150mil | Tape & Reel (TR) | [5 empty] | 0 | https://www.lcsc.com/datasheet/C665623.pdf | https://www.lcsc.com/product-detail/C665623.html
LT1952EGN-1#PBF | ADI | 1+: 6.0813 200+: 2.3538 500+: 2.272 1,000+: 2.2304 | SSOP-16-150mil DC DC Switching Controllers RoHS | [10 empty] | SSOP-16-150mil | Tube-packed | [5 empty] | 0 | https://www.lcsc.com/datasheet/C665624.pdf | https://www.lcsc.com/product-detail/C665624.html
LT1952EGN-1#TRPBF | ADI | 1+: 6.0813 200+: 2.3538 500+: 2.272 1,000+: 2.2304 | SSOP-16-150mil DC DC Switching Controllers RoHS | [10 empty] | SSOP-16-150mil | Tape & Reel (TR) | [5 empty] | 0 | https://www.lcsc.com/datasheet/C665625.pdf | https://www.lcsc.com/product-detail/C665625.html
LT1952IGN#PBF | ADI | 1+: 6.7033 200+: 2.5946 500+: 2.5036 1,000+: 2.4588 | SSOP-16-150mil DC DC Switching Controllers RoHS | [10 empty] | SSOP-16-150mil | Tube-packed | [5 empty] | 0 | https://www.lcsc.com/datasheet/C665626.pdf | https://www.lcsc.com/product-detail/C665626.html
LT1952IGN#TRPBF | ADI | 1+: 6.7033 200+: 2.5946 500+: 2.5036 1,000+: 2.4588 | SSOP-16-150mil DC DC Switching Controllers RoHS | [10 empty] | SSOP-16-150mil | Tape & Reel (TR) | [5 empty] | 0 | https://www.lcsc.com/datasheet/C665627.pdf | https://www.lcsc.com/product-detail/C665627.html
LT1952IGN-1#TRPBF | ADI | 1+: 6.7033 200+: 2.5946 500+: 2.5036 1,000+: 2.4588 | SSOP-16-150mil DC DC Switching Controllers RoHS | [10 empty] | SSOP-16-150mil | Tape & Reel (TR) | [5 empty] | 0 | https://www.lcsc.com/datasheet/C665629.pdf | https://www.lcsc.com/product-detail/C665629.html
LT1952MPGN#PBF | ADI | 1+: 17.7839 200+: 6.8824 500+: 6.6401 1,000+: 6.5212 | SSOP-16-150mil DC DC Switching Controllers RoHS | [10 empty] | SSOP-16-150mil | Tube-packed | [5 empty] | 0 | https://www.lcsc.com/datasheet/C665630.pdf | https://www.lcsc.com/product-detail/C665630.html
LT1952MPGN#TRPBF | ADI | 1+: 16.9828 200+: 6.5721 500+: 6.3422 1,000+: 6.228 | SSOP-16-150mil DC DC Switching Controllers RoHS | [10 empty] | SSOP-16-150mil | Tape & Reel (TR) | [5 empty] | 0 | https://www.lcsc.com/datasheet/C665631.pdf | https://www.lcsc.com/product-detail/C665631.html
LT1952MPGN-1#PBF | ADI | 1+: 17.7839 200+: 6.8824 500+: 6.6401 1,000+: 6.5212 | SSOP-16-150mil DC DC Switching Controllers RoHS | [10 empty] | SSOP-16-150mil | Tube-packed | [5 empty] | 0 | https://www.lcsc.com/datasheet/C665632.pdf | https://www.lcsc.com/product-detail/C665632.html
LT1952MPGN-1#TRPBF | ADI | 1+: 16.9828 200+: 6.5721 500+: 6.3422 1,000+: 6.228 | SSOP-16-150mil DC DC Switching Controllers RoHS | [10 empty] | SSOP-16-150mil | Tape & Reel (TR) | [5 empty] | 0 | https://www.lcsc.com/datasheet/C665633.pdf | https://www.lcsc.com/product-detail/C665633.html
LT3724EFE#PBF | ADI | 1+: 5.7711 200+: 2.2335 500+: 2.1547 1,000+: 2.1161 | 1 Adjustable 1.215V~36V TSSOP-16-EP DC DC Switching Controllers RoHS |  | Adjustable soft-start;Light load efficient mode;Cycle-by-cycle current limiting;Overcurrent Protection | 200kHz | Boost;Step-down type | 1 | -40℃~+125℃@(TJ) | 4V~60V |  | Adjustable | 1.215V~36V | TSSOP-16-EP | Tube-packed | 100uA | External | No | Boost;Buck;Inverting;SEPIC |  | 0 | https://www.lcsc.com/datasheet/C671314.pdf | https://www.lcsc.com/product-detail/C671314.html
LT3724IFE#PBF | ADI | 1+: 7.3609 200+: 2.8493 500+: 2.749 1,000+: 2.6996 | 1 Adjustable TSSOP-16-EP DC DC Switching Controllers RoHS |  | Adjustable soft-start;Light load efficient mode;Cycle-by-cycle current limiting | 200kHz | Boost;Step-down type | 1 | -40℃~+125℃@(TJ) | 4V~60V |  | Adjustable |  | TSSOP-16-EP | Tube-packed | 100uA | External | No | Boost;Buck;Inverting;SEPIC |  | 0 | https://www.lcsc.com/datasheet/C671316.pdf | https://www.lcsc.com/product-detail/C671316.html
LT3724IFE#TRPBF | ADI | 1+: 7.3609 200+: 2.8493 500+: 2.749 1,000+: 2.6996 | 1 Adjustable TSSOP-16-EP DC DC Switching Controllers RoHS |  | Adjustable soft-start;Light load efficient mode;Cycle-by-cycle current limiting | 200kHz | Step-down type;Boost | 1 | -40℃~+125℃@(TJ) | 4V~60V |  | Adjustable |  | TSSOP-16-EP | Tape & Reel (TR) | 100uA | External | No | Buck;Boost;SEPIC |  | 0 | https://www.lcsc.com/datasheet/C671317.pdf | https://www.lcsc.com/product-detail/C671317.html
LT3724MPFE#PBF | ADI | 1+: 10.8321 200+: 4.1921 500+: 4.0455 1,000+: 3.9729 | 1 Adjustable TSSOP-16-EP DC DC Switching Controllers RoHS |  | Adjustable soft-start;Light load efficient mode;Cycle-by-cycle current limiting | 200kHz | Boost;Step-down type | 1 | -55℃~+125℃@(TJ) | 4V~60V |  | Adjustable |  | TSSOP-16-EP | Tube-packed | 100uA | External | No | Boost;Buck;Inverting;SEPIC |  | 0 | https://www.lcsc.com/datasheet/C671318.pdf | https://www.lcsc.com/product-detail/C671318.html
LT3724MPFE#TRPBF | ADI | 1+: 10.8321 200+: 4.1921 500+: 4.0455 1,000+: 3.9729 | 1 Adjustable TSSOP-16-EP DC DC Switching Controllers RoHS |  | Adjustable soft-start;Light load efficient mode;Cycle-by-cycle current limiting | 200kHz |  | 1 | -55℃~+125℃@(TJ) | 4V~60V |  | Adjustable |  | TSSOP-16-EP | Tape & Reel (TR) | 100uA | External | No | Buck;Boost;SEPIC |  | 0 | https://www.lcsc.com/datasheet/C671319.pdf | https://www.lcsc.com/product-detail/C671319.html
LT3740EDHC#TRPBF | ADI | 1+: 2.4016 10+: 2.0376 30+: 1.8109 100+: 1.5764 500+: 1.4715 1,000+: 1.4253 | 1 Adjustable Step-down type DFN-16-EP(3x5) DC DC Switching Controllers RoHS |  | Adjustable current limiting;Adjustable soft-start;Output voltage tracking;Built-in current sense resistor;Operating status indication;External compensation | 300kHz | Step-down type | 1 | -40℃~+85℃@(TA) | 2.2V~22V |  | Adjustable |  | DFN-16-EP(3x5) | Tape & Reel (TR) | 2.5mA | External | Yes | Buck |  | 0 | https://www.lcsc.com/datasheet/C671321.pdf | https://www.lcsc.com/product-detail/C671321.html
LT3741EFE-1#TRPBF | ADI | 1+: 66.1137 200+: 25.5862 500+: 24.6872 1,000+: 24.2417 | 20A 1 Adjustable 0V~34V Step-down type HTSSOP-20-EP DC DC Switching Controllers RoHS |  | Adjustable current limiting;Cycle-by-cycle current limiting;Adjustable soft-start;Frequency synchronization;Overcurrent Protection | 200kHz~1MHz | Step-down type | 1 | -40℃~+125℃ | 6V~36V | 20A | Adjustable | 0V~34V | HTSSOP-20-EP | Tape & Reel (TR) | 1.8mA |  | Yes | Buck |  | 0 | https://www.lcsc.com/datasheet/C671325.pdf | https://www.lcsc.com/product-detail/C671325.html
LT3741EUF-1#PBF | ADI | 1+: 16.4912 10+: 15.7167 30+: 14.3749 100+: 13.2034 | 20A 1 Adjustable 0V~34V Step-down type QFN-20-EP(4x4) DC DC Switching Controllers RoHS |  | Adjustable current limiting;Cycle-by-cycle current limiting;Adjustable soft-start;Frequency synchronization;Overcurrent Protection | 1MHz | Step-down type | 1 | -40℃~+125℃@(TJ) | 6V~36V | 20A | Adjustable | 0V~34V | QFN-20-EP(4x4) | Tube-packed | 1.8mA | External | Yes | Buck |  | 0 | https://www.lcsc.com/datasheet/C671328.pdf | https://www.lcsc.com/product-detail/C671328.html
LT3741EUF-1#TRPBF | ADI | 1+: 7.1959 200+: 2.7848 500+: 2.6881 1,000+: 2.639 | 20A 1 Adjustable 4V~34V Step-down type QFN-20-EP(4x4) DC DC Switching Controllers RoHS |  | Adjustable current limiting;Cycle-by-cycle current limiting;Adjustable soft-start;Frequency synchronization | 1MHz | Step-down type | 1 | -40℃~+125℃@(TJ) | 6V~36V | 20A | Adjustable | 4V~34V | QFN-20-EP(4x4) | Tape & Reel (TR) | 1.8mA | External | Yes | Buck |  | 0 | https://www.lcsc.com/datasheet/C671329.pdf | https://www.lcsc.com/product-detail/C671329.html
LT3741IFE#TRPBF | ADI | 1+: 5.47 10+: 4.6837 30+: 4.2166 100+: 3.7433 500+: 3.5259 1,000+: 3.4273 | 20A 1 Adjustable 0V~34V Step-down type HTSSOP-20-EP DC DC Switching Controllers RoHS |  | Adjustable current limiting;Cycle-by-cycle current limiting;Adjustable soft-start;Frequency synchronization;Overcurrent Protection | 1MHz | Step-down type | 1 | -40℃~+125℃@(TJ) | 6V~36V | 20A | Adjustable | 0V~34V | HTSSOP-20-EP | Tape & Reel (TR) | 1.8mA |  | Yes | Buck |  | 0 | https://www.lcsc.com/datasheet/C671331.pdf | https://www.lcsc.com/product-detail/C671331.html
LT3741IFE-1#PBF | ADI | 1+: 8.8117 200+: 3.4111 500+: 3.2907 1,000+: 3.2321 | 20A 1 Adjustable 0V~34V Step-down type HTSSOP-20-EP DC DC Switching Controllers RoHS |  | Adjustable current limiting;Cycle-by-cycle current limiting;Adjustable soft-start;Frequency synchronization | 1MHz | Step-down type | 1 | -40℃~+125℃@(TJ) | 6V~36V | 20A | Adjustable | 0V~34V | HTSSOP-20-EP | Tube-packed | 1.8mA | External | Yes | Buck |  | 0 | https://www.lcsc.com/datasheet/C671332.pdf | https://www.lcsc.com/product-detail/C671332.html
LT3741IFE-1#TRPBF | ADI | 1+: 8.8117 200+: 3.4111 500+: 3.2907 1,000+: 3.2321 | 20A 1 Adjustable 0V~34V Step-down type TSSOP-20-EP DC DC Switching Controllers RoHS |  | Adjustable current limiting;Cycle-by-cycle current limiting;Adjustable soft-start;Frequency synchronization | 1MHz | Step-down type | 1 | -40℃~+125℃@(TJ) | 6V~36V | 20A | Adjustable | 0V~34V | TSSOP-20-EP | Tape & Reel (TR) | 1.8mA | External | Yes | Buck |  | 0 | https://www.lcsc.com/datasheet/C671333.pdf | https://www.lcsc.com/product-detail/C671333.html
LT3741IUF#TRPBF | ADI | 1+: 8.4999 200+: 3.2907 500+: 3.175 1,000+: 3.1179 | 20A 1 Adjustable 0V~34V Step-down type QFN-20-EP(4x4) DC DC Switching Controllers RoHS |  | Adjustable current limiting;Cycle-by-cycle current limiting;Adjustable soft-start;Frequency synchronization | 1MHz | Step-down type | 1 | -40℃~+125℃@(TJ) | 6V~36V | 20A | Adjustable | 0V~34V | QFN-20-EP(4x4) | Tape & Reel (TR) | 1.8mA | External | Yes | Buck |  | 0 | https://www.lcsc.com/datasheet/C671335.pdf | https://www.lcsc.com/product-detail/C671335.html
LT3741IUF-1#PBF | ADI | 1+: 8.4999 200+: 3.2907 500+: 3.175 1,000+: 3.1179 | 20A 1 Adjustable 0V~34V Step-down type QFN-20-EP(4x4) DC DC Switching Controllers RoHS |  | Adjustable current limiting;Cycle-by-cycle current limiting;Adjustable soft-start;Frequency synchronization;Overcurrent Protection | 1MHz | Step-down type | 1 | -40℃~+125℃@(TJ) | 6V~36V | 20A | Adjustable | 0V~34V | QFN-20-EP(4x4) | Tube-packed | 1.8mA | External | Yes | Buck |  | 0 | https://www.lcsc.com/datasheet/C671336.pdf | https://www.lcsc.com/product-detail/C671336.html
LT3741IUF-1#TRPBF | ADI | 1+: 8.4999 200+: 3.2907 500+: 3.175 1,000+: 3.1179 | 20A 1 Adjustable 0V~34V Step-down type QFN-20-EP(4x4) DC DC Switching Controllers RoHS |  | Adjustable current limiting;Cycle-by-cycle current limiting;Adjustable soft-start;Frequency synchronization | 1MHz | Step-down type | 1 | -40℃~+125℃@(TJ) | 6V~36V | 20A | Adjustable | 0V~34V | QFN-20-EP(4x4) | Tape & Reel (TR) | 1.8mA | External | Yes | Buck |  | 0 | https://www.lcsc.com/datasheet/C671337.pdf | https://www.lcsc.com/product-detail/C671337.html
LT3742EUF#TRPBF | ADI | 1+: 4.2677 200+: 1.6516 500+: 1.5945 1,000+: 1.5651 | 2 Adjustable Step-down type QFN-24-EP(4x4) DC DC Switching Controllers RoHS |  | Cycle-by-cycle current limiting;Adjustable soft-start;Operating status indication | 500kHz | Step-down type | 2 | -40℃~+125℃@(TJ) | 4V~30V |  | Adjustable |  | QFN-24-EP(4x4) | Tape & Reel (TR) | 5mA | External | No | Buck |  | 0 | https://www.lcsc.com/datasheet/C671339.pdf | https://www.lcsc.com/product-detail/C671339.html
LT3748MPMS#PBF | ADI | 1+: 26.3616 30+: 25.0743 | 1 MSOP-12 DC DC Switching Controllers RoHS |  | Adjustable soft-start;External compensation |  |  | 1 | -55℃~+150℃@(TJ) | 5V~100V |  |  |  | MSOP-12 | Tube-packed |  | External | No | Flyback |  | 0 | https://www.lcsc.com/datasheet/C671366.pdf | https://www.lcsc.com/product-detail/C671366.html
LT3748MPMS#TRPBF | ADI | 1+: 9.2765 10+: 7.9845 30+: 7.1983 100+: 6.5384 | 1 MSOP-12 DC DC Switching Controllers RoHS |  | Adjustable soft-start;External compensation |  |  | 1 | -55℃~+150℃@(TJ) | 5V~100V |  |  |  | MSOP-12 | Tape & Reel (TR) |  |  | No | Flyback |  | 0 | https://www.lcsc.com/datasheet/C671367.pdf | https://www.lcsc.com/product-detail/C671367.html
LT3752EFE#TRPBF | ADI | 1+: 3.8713 10+: 3.3163 30+: 2.9848 100+: 2.6502 500+: 2.4961 1,000+: 2.4267 | 1 TSSOP-38-EP-4.4mm DC DC Switching Controllers RoHS |  | Hiccup current limiting;Adjustable soft-start;Frequency synchronization;Overcurrent Protection | 500kHz |  | 1 | -40℃~+125℃@(TJ) | 6.5V~100V |  |  |  | TSSOP-38-EP-4.4mm | Tape & Reel (TR) |  | External | Yes | Forward |  | 0 | https://www.lcsc.com/datasheet/C671377.pdf | https://www.lcsc.com/product-detail/C671377.html
LT3752EFE-1#TRPBF | ADI | 1+: 3.8713 10+: 3.3163 30+: 2.9848 100+: 2.6502 500+: 2.4961 1,000+: 2.4267 | 1 TSSOP-38-EP-4.4mm DC DC Switching Controllers RoHS |  | Hiccup current limiting;Adjustable soft-start;Frequency synchronization | 500kHz |  | 1 | -40℃~+125℃@(TJ) | 10.5V~16V |  |  |  | TSSOP-38-EP-4.4mm | Tape & Reel (TR) |  | External | Yes | Forward |  | 0 | https://www.lcsc.com/datasheet/C671379.pdf | https://www.lcsc.com/product-detail/C671379.html
LT3752HFE#PBF | ADI | 1+: 7.3423 200+: 2.8416 500+: 2.7428 1,000+: 2.6934 | 1 TSSOP-38-EP-4.4mm DC DC Switching Controllers RoHS |  | Hiccup current limiting;Adjustable soft-start;Frequency synchronization;Built-in LDO regulator;Operating status indication | 500kHz |  | 1 | -40℃~+150℃@(TJ) | 6.5V~100V |  |  |  | TSSOP-38-EP-4.4mm | Tube-packed |  | External | Yes | Forward |  | 0 | https://www.lcsc.com/datasheet/C671380.pdf | https://www.lcsc.com/product-detail/C671380.html
LT3752HFE#TRPBF | ADI | 1+: 4.5589 10+: 3.9036 30+: 3.5136 100+: 3.1205 500+: 2.9385 1,000+: 2.8568 | TSSOP-38-EP-4.4mm DC DC Switching Controllers RoHS |  | Hiccup current limiting;Adjustable soft-start;Frequency synchronization;External compensation | 100kHz~500kHz |  |  | -40℃~+150℃ | 6.5V~100V |  |  |  | TSSOP-38-EP-4.4mm | Tape & Reel (TR) |  |  | Yes | Forward |  | 0 | https://www.lcsc.com/datasheet/C671381.pdf | https://www.lcsc.com/product-detail/C671381.html
LT3752HFE-1#PBF | ADI | 1+: 4.5589 10+: 3.9036 30+: 3.5136 100+: 3.1205 500+: 2.9385 1,000+: 2.8568 | 1 TSSOP-38-EP-4.4mm DC DC Switching Controllers RoHS |  | Hiccup current limiting;Adjustable soft-start;Frequency synchronization;Overcurrent Protection | 500kHz |  | 1 | -40℃~+150℃@(TJ) | 10.5V~16V |  |  |  | TSSOP-38-EP-4.4mm | Tube-packed |  | External | Yes | Forward |  | 0 | https://www.lcsc.com/datasheet/C671382.pdf | https://www.lcsc.com/product-detail/C671382.html
LT3752HFE-1#TRPBF | ADI | 1+: 4.5589 10+: 3.9036 30+: 3.5136 100+: 3.1205 500+: 2.9385 1,000+: 2.8568 | 1 TSSOP-38-EP-4.4mm DC DC Switching Controllers RoHS |  | Hiccup current limiting;Adjustable soft-start;Frequency synchronization | 500kHz |  | 1 | -40℃~+150℃@(TJ) | 10.5V~16V |  |  |  | TSSOP-38-EP-4.4mm | Tape & Reel (TR) |  |  | Yes | Forward |  | 0 | https://www.lcsc.com/datasheet/C671383.pdf | https://www.lcsc.com/product-detail/C671383.html
LT3752IFE#PBF | ADI | 1+: 4.2259 10+: 3.6184 30+: 3.2577 100+: 2.8923 500+: 2.7242 1,000+: 2.6487 | 1 TSSOP-38-EP-4.4mm DC DC Switching Controllers RoHS |  | Adjustable soft-start;Hiccup current limiting;Frequency synchronization;Built-in LDO regulator;Operating status indication | 500kHz |  | 1 | -40℃~+125℃@(TJ) | 6.5V~100V |  |  |  | TSSOP-38-EP-4.4mm | Tube-packed |  | External | Yes | Forward |  | 0 | https://www.lcsc.com/datasheet/C671384.pdf | https://www.lcsc.com/product-detail/C671384.html
LT3752IFE#TRPBF | ADI | 1+: 4.2259 10+: 3.6184 30+: 3.2577 100+: 2.8923 500+: 2.7242 1,000+: 2.6487 | TSSOP-38-EP-4.4mm DC DC Switching Controllers RoHS |  | Hiccup current limiting;Adjustable soft-start;Frequency synchronization;Overcurrent Protection | 100kHz~500kHz |  |  | -40℃~+125℃ | 6.5V~100V |  |  |  | TSSOP-38-EP-4.4mm | Tape & Reel (TR) |  |  | Yes | Forward |  | 0 | https://www.lcsc.com/datasheet/C671385.pdf | https://www.lcsc.com/product-detail/C671385.html
LT3752IFE-1#PBF | ADI | 1+: 4.2279 10+: 3.6202 30+: 3.2592 100+: 2.8937 500+: 2.7256 1,000+: 2.65 | 1 TSSOP-38-EP-4.4mm DC DC Switching Controllers RoHS |  | Hiccup current limiting;Adjustable soft-start;Frequency synchronization;Built-in LDO regulator;Overcurrent Protection | 500kHz |  | 1 | -40℃~+125℃@(TJ) | 10.5V~16V |  |  |  | TSSOP-38-EP-4.4mm | Tube-packed |  | External | Yes | Forward |  | 0 | https://www.lcsc.com/datasheet/C671386.pdf | https://www.lcsc.com/product-detail/C671386.html
LT3752IFE-1#TRPBF | ADI | 1+: 4.2279 10+: 3.6202 30+: 3.2592 100+: 2.8937 500+: 2.7256 1,000+: 2.65 | 1 TSSOP-38-EP-4.4mm DC DC Switching Controllers RoHS |  | Hiccup current limiting;Adjustable soft-start;Frequency synchronization;Built-in LDO regulator | 500kHz |  | 1 | -40℃~+125℃@(TJ) | 10.5V~16V |  |  |  | TSSOP-38-EP-4.4mm | Tape & Reel (TR) |  | External | Yes | Forward |  | 0 | https://www.lcsc.com/datasheet/C671387.pdf | https://www.lcsc.com/product-detail/C671387.html
LT3752MPFE#PBF | ADI | 1+: 10.0337 10+: 8.6377 30+: 7.7863 100+: 7.0737 | 1 TSSOP-38-EP-4.4mm DC DC Switching Controllers RoHS |  | Hiccup current limiting;Adjustable soft-start;Frequency synchronization;Built-in LDO regulator;Overcurrent Protection | 500kHz |  | 1 | -55℃~+150℃@(TJ) | 6.5V~100V |  |  |  | TSSOP-38-EP-4.4mm | Tube-packed |  | External | Yes | Forward |  | 0 | https://www.lcsc.com/datasheet/C671388.pdf | https://www.lcsc.com/product-detail/C671388.html
LT3752MPFE#TRPBF | ADI | 1+: 10.0337 10+: 8.6377 30+: 7.7863 100+: 7.0737 | 1 TSSOP-38-EP-4.4mm DC DC Switching Controllers RoHS |  | Hiccup current limiting;Adjustable soft-start;Frequency synchronization | 500kHz |  | 1 | -55℃~+150℃@(TJ) | 6.5V~100V |  |  |  | TSSOP-38-EP-4.4mm | Tape & Reel (TR) |  |  | Yes | Forward |  | 0 | https://www.lcsc.com/datasheet/C671389.pdf | https://www.lcsc.com/product-detail/C671389.html
LT3752MPFE-1#PBF | ADI | 1+: 10.0337 10+: 8.6377 30+: 7.7863 100+: 7.0737 | 1 TSSOP-38-EP-4.4mm DC DC Switching Controllers RoHS |  | Hiccup current limiting;Adjustable soft-start;Frequency synchronization | 500kHz |  | 1 | -55℃~+150℃@(TJ) | 10.5V~16V |  |  |  | TSSOP-38-EP-4.4mm | Tube-packed |  | External | Yes | Forward |  | 0 | https://www.lcsc.com/datasheet/C671390.pdf | https://www.lcsc.com/product-detail/C671390.html
LT3752MPFE-1#TRPBF | ADI | 1+: 10.0337 10+: 8.6377 30+: 7.7863 100+: 7.0737 | 1 TSSOP-38-EP-4.4mm DC DC Switching Controllers RoHS |  | Adjustable soft-start;Hiccup current limiting;Frequency synchronization | 500kHz |  | 1 | -55℃~+150℃@(TJ) | 10.5V~16V |  |  |  | TSSOP-38-EP-4.4mm | Tape & Reel (TR) |  | External | Yes | Forward |  | 0 | https://www.lcsc.com/datasheet/C671391.pdf | https://www.lcsc.com/product-detail/C671391.html
LT3753EFE#TRPBF | ADI | 1+: 3.6479 10+: 3.1235 30+: 2.8119 100+: 2.4973 500+: 2.3523 1,000+: 2.286 | 1 TSSOP-38-EP-4.4mm DC DC Switching Controllers RoHS |  | Hiccup current limiting;Adjustable soft-start;Frequency synchronization;Built-in LDO regulator | 500kHz |  | 1 | -40℃~+125℃@(TJ) | 8.5V~100V |  |  |  | TSSOP-38-EP-4.4mm | Tape & Reel (TR) |  | External | Yes | Forward |  | 0 | https://www.lcsc.com/datasheet/C671393.pdf | https://www.lcsc.com/product-detail/C671393.html
LT3753HFE#PBF | ADI | 1+: 4.3359 10+: 3.7127 30+: 3.3425 100+: 2.9677 500+: 2.795 1,000+: 2.7163 | TSSOP-38-EP-4.4mm DC DC Switching Controllers RoHS | [10 empty] | TSSOP-38-EP-4.4mm | Tube-packed | [5 empty] | 0 | https://www.lcsc.com/datasheet/C671394.pdf | https://www.lcsc.com/product-detail/C671394.html
LT3753HFE#TRPBF | ADI | 1+: 6.9796 200+: 2.7011 500+: 2.607 1,000+: 2.5591 | 1 TSSOP-38-EP-4.4mm DC DC Switching Controllers RoHS |  | Hiccup current limiting;Adjustable soft-start;Frequency synchronization;External compensation;Built-in LDO regulator | 500kHz |  | 1 | -40℃~+150℃@(TJ) | 8.5V~100V |  |  |  | TSSOP-38-EP-4.4mm | Tape & Reel (TR) |  | External | Yes |  |  | 0 | https://www.lcsc.com/datasheet/C671395.pdf | https://www.lcsc.com/product-detail/C671395.html
LT3753IFE#PBF | ADI | 1+: 16.1788 10+: 15.4245 30+: 14.115 100+: 12.9751 | 1 TSSOP-38-EP-4.4mm DC DC Switching Controllers RoHS |  | Hiccup current limiting;Adjustable soft-start;Frequency synchronization;External compensation;Built-in LDO regulator | 500kHz |  | 1 | -40℃~+125℃@(TJ) | 8.5V~100V |  |  |  | TSSOP-38-EP-4.4mm | Tube-packed |  | External | Yes | Forward |  | 0 | https://www.lcsc.com/datasheet/C671396.pdf | https://www.lcsc.com/product-detail/C671396.html
LT3753MPFE#PBF | ADI | 1+: 9.8347 10+: 8.465 30+: 7.6305 100+: 6.9318 | 1 TSSOP-38-EP-4.4mm DC DC Switching Controllers RoHS |  | Hiccup current limiting;Adjustable soft-start;Frequency synchronization;External compensation;Built-in LDO regulator | 500kHz |  | 1 | -55℃~+150℃@(TJ) | 8.5V~100V |  |  |  | TSSOP-38-EP-4.4mm | Tube-packed |  | External | Yes | Forward |  | 0 | https://www.lcsc.com/datasheet/C671398.pdf | https://www.lcsc.com/product-detail/C671398.html
LT3753MPFE#TRPBF | ADI | 1+: 9.8347 10+: 8.465 30+: 7.6305 100+: 6.9318 | 1 TSSOP-38-EP-4.4mm DC DC Switching Controllers RoHS |  | Hiccup current limiting;Adjustable soft-start;Frequency synchronization;External compensation;Built-in LDO regulator | 500kHz |  | 1 | -55℃~+150℃@(TJ) | 8.5V~100V |  |  |  | TSSOP-38-EP-4.4mm | Tape & Reel (TR) |  | External | Yes |  |  | 0 | https://www.lcsc.com/datasheet/C671399.pdf | https://www.lcsc.com/product-detail/C671399.html
LT3757AEDD#PBF | ADI | 1+: 4.9793 10+: 4.8537 30+: 4.7701 100+: 4.6864 | 1 Adjustable Boost DFN-10-EP(3x3) DC DC Switching Controllers RoHS |  | Adjustable soft-start;Frequency synchronization;Built-in LDO regulator;External compensation | 1MHz | Boost | 1 | -40℃~+125℃@(TJ) | 2.9V~40V |  | Adjustable |  | DFN-10-EP(3x3) | Tube-packed | 1.6mA | External | No | Boost;Flyback;SEPIC;Inverting |  | 0 | https://www.lcsc.com/datasheet/C671462.pdf | https://www.lcsc.com/product-detail/C671462.html
LT3757AEDD#TRPBF | ADI | 1+: 6.4302 10+: 6.2794 30+: 6.1793 100+: 6.0777 | 1 Adjustable Boost DFN-10-EP(3x3) DC DC Switching Controllers RoHS |  | Frequency synchronization;Built-in LDO regulator;Adjustable soft-start;External compensation;Overcurrent Protection | 1MHz | Boost | 1 | -40℃~+125℃@(TJ) | 2.9V~40V |  | Adjustable |  | DFN-10-EP(3x3) | Tape & Reel (TR) | 1.6mA | External | No | Boost;Flyback;SEPIC;Inverting |  | 0 | https://www.lcsc.com/datasheet/C671463.pdf | https://www.lcsc.com/product-detail/C671463.html
LT3757AHMSE#TRPBF | ADI | 1+: 4.7339 200+: 1.8321 500+: 1.7689 1,000+: 1.7365 | 1 Boost MSOP-10-EP DC DC Switching Controllers RoHS |  | Adjustable soft-start;Frequency synchronization;Built-in LDO regulator;External compensation;Overcurrent Protection | 1MHz | Boost | 1 | -40℃~+150℃@(TJ) | 2.9V~40V |  |  |  | MSOP-10-EP | Tape & Reel (TR) |  |  |  | Boost;Flyback;SEPIC |  | 0 | https://www.lcsc.com/datasheet/C671467.pdf | https://www.lcsc.com/product-detail/C671467.html
LT3757AIDD#TRPBF | ADI | 1+: 4.1119 200+: 1.5914 500+: 1.5358 1,000+: 1.508 | 1 Boost DFN-10-EP(3x3) DC DC Switching Controllers RoHS |  | Adjustable soft-start;Frequency synchronization;Built-in LDO regulator;External compensation;Overcurrent Protection | 1MHz | Boost | 1 | -40℃~+125℃@(TJ) | 2.9V~40V |  |  |  | DFN-10-EP(3x3) | Tape & Reel (TR) |  | External | No | Boost;Flyback;SEPIC;Inverting |  | 0 | https://www.lcsc.com/datasheet/C671469.pdf | https://www.lcsc.com/product-detail/C671469.html
LT3757AIMSE#TRPBF | ADI | 1+: 6.3707 10+: 5.5152 30+: 4.9931 100+: 4.5556 | 1 Adjustable Boost MSOP-10-EP DC DC Switching Controllers RoHS |  | Adjustable soft-start;Frequency synchronization;Built-in LDO regulator;External compensation | 100kHz~1MHz | Boost | 1 | -40℃~+125℃@(TA) | 2.9V~40V |  | Adjustable |  | MSOP-10-EP | Tape & Reel (TR) | 1.6mA | External | Yes | Boost;Flyback;Buck-Boost;Inverting |  | 0 | https://www.lcsc.com/datasheet/C671471.pdf | https://www.lcsc.com/product-detail/C671471.html
LT3757AMPMSE#TRPBF | ADI | 1+: 10.9016 200+: 4.2199 500+: 4.0717 1,000+: 3.9976 | 1 Boost MSOP-10-EP DC DC Switching Controllers RoHS |  | Frequency synchronization;Built-in LDO regulator;Adjustable soft-start;External compensation;Overcurrent Protection | 1MHz | Boost | 1 | -55℃~+150℃@(TJ) | 2.9V~40V |  |  |  | MSOP-10-EP | Tape & Reel (TR) |  | External | No | Boost;Flyback;SEPIC |  | 0 | https://www.lcsc.com/datasheet/C671473.pdf | https://www.lcsc.com/product-detail/C671473.html
LT3757HMSE#TRPBF | ADI | 1+: 4.4584 10+: 4.3538 30+: 4.2846 100+: 4.2138 | 1 Adjustable Boost MSOP-10-EP DC DC Switching Controllers RoHS |  | Adjustable soft-start;Frequency synchronization;Built-in LDO regulator;External compensation;Overcurrent Protection | 100kHz~1MHz | Boost | 1 | -40℃~+150℃@(TJ) | 2.9V~40V |  | Adjustable |  | MSOP-10-EP | Tape & Reel (TR) | 1.6uA | External | No | Boost;Flyback;SEPIC;Inverting |  | 5 | https://www.lcsc.com/datasheet/C671477.pdf | https://www.lcsc.com/product-detail/C671477.html
LT3757MPMSE#PBF | ADI | 1+: 19.7662 10+: 18.7919 30+: 17.1021 100+: 15.6283 | 1 Boost MSOP-10-EP DC DC Switching Controllers RoHS |  | Adjustable soft-start;Frequency synchronization;Built-in LDO regulator;External compensation;Overcurrent Protection | 1MHz | Boost | 1 | -55℃~+150℃@(TJ) | 2.9V~40V |  |  |  | MSOP-10-EP | Tube-packed |  | External | No | Boost;Flyback;SEPIC;Inverting |  | 0 | https://www.lcsc.com/datasheet/C671482.pdf | https://www.lcsc.com/product-detail/C671482.html
LT3757MPMSE#TRPBF | ADI | 1+: 10.9016 200+: 4.2199 500+: 4.0717 1,000+: 3.9976 | 1 Boost MSOP-10-EP DC DC Switching Controllers RoHS |  | Adjustable soft-start;Frequency synchronization;External compensation;Built-in LDO regulator;Overcurrent Protection | 1MHz | Boost | 1 | -55℃~+150℃@(TJ) | 2.9V~40V |  |  |  | MSOP-10-EP | Tape & Reel (TR) |  |  | No | Boost;Flyback;SEPIC |  | 0 | https://www.lcsc.com/datasheet/C671483.pdf | https://www.lcsc.com/product-detail/C671483.html
LT3758AEDD#PBF | ADI | 1+: 3.1238 200+: 1.2092 500+: 1.1674 1,000+: 1.1457 | 1 Boost DFN-10-EP(3x3) DC DC Switching Controllers RoHS |  | Adjustable soft-start;Frequency synchronization;Built-in LDO regulator;External compensation;Overcurrent Protection | 1MHz | Boost | 1 | -40℃~+125℃@(TJ) | 5.5V~100V |  |  |  | DFN-10-EP(3x3) | Tube-packed |  | External |  | Boost;Flyback;SEPIC |  | 0 | https://www.lcsc.com/datasheet/C671484.pdf | https://www.lcsc.com/product-detail/C671484.html
LT3758AEDD#TRPBF | ADI | 1+: 5.7219 10+: 5.5867 30+: 5.4982 100+: 5.4081 | 1 Adjustable Boost DFN-10-EP(3x3) DC DC Switching Controllers RoHS |  | Adjustable soft-start;Frequency synchronization;External compensation;Built-in LDO regulator;Overcurrent Protection | 1MHz | Boost | 1 | -40℃~+125℃@(TJ) | 5.5V~100V |  | Adjustable |  | DFN-10-EP(3x3) | Tape & Reel (TR) | 1.75mA | External |  | Boost;Flyback;SEPIC |  | 0 | https://www.lcsc.com/datasheet/C671485.pdf | https://www.lcsc.com/product-detail/C671485.html
LT3758AHMSE#PBF | ADI | 1+: 5.305 200+: 2.0529 500+: 1.9819 1,000+: 1.9448 | 1 Boost MSOP-10-EP DC DC Switching Controllers RoHS |  | Adjustable soft-start;Frequency synchronization;Built-in LDO regulator;External compensation;Overcurrent Protection | 1MHz | Boost | 1 | -40℃~+150℃@(TJ) | 5.5V~100V |  |  |  | MSOP-10-EP | Tube-packed |  | External | No | Boost;Flyback;SEPIC |  | 0 | https://www.lcsc.com/datasheet/C671486.pdf | https://www.lcsc.com/product-detail/C671486.html
LT3758AHMSE#TRPBF | ADI | 1+: 5.305 200+: 2.0529 500+: 1.9819 1,000+: 1.9448 | 1 Boost MSOP-10-EP DC DC Switching Controllers RoHS |  | Adjustable soft-start;Frequency synchronization;Built-in LDO regulator;External compensation | 1MHz | Boost | 1 | -40℃~+150℃@(TJ) | 5.5V~100V |  |  |  | MSOP-10-EP | Tape & Reel (TR) |  | External |  | Boost;Flyback;SEPIC |  | 0 | https://www.lcsc.com/datasheet/C671487.pdf | https://www.lcsc.com/product-detail/C671487.html
LT3758AIDD#PBF | ADI | 1+: 9.763 10+: 9.435 | 1 Adjustable Boost DFN-10-EP(3x3) DC DC Switching Controllers RoHS |  | Frequency synchronization;Built-in LDO regulator;Adjustable soft-start;External compensation;Overcurrent Protection | 1MHz | Boost | 1 | -40℃~+125℃@(TJ) | 5.5V~100V |  | Adjustable |  | DFN-10-EP(3x3) | Tube-packed | 1.75mA | External | No | Boost;Flyback;SEPIC |  | 0 | https://www.lcsc.com/datasheet/C671488.pdf | https://www.lcsc.com/product-detail/C671488.html
LT3758AIDD#TRPBF | ADI | 1+: 4.6829 200+: 1.8121 500+: 1.7488 1,000+: 1.7179 | 1 Boost DFN-10-EP(3x3) DC DC Switching Controllers RoHS |  | Adjustable soft-start;Frequency synchronization;Built-in LDO regulator;Overcurrent Protection;External compensation | 1MHz | Boost | 1 | -40℃~+125℃@(TJ) | 5.5V~100V |  |  |  | DFN-10-EP(3x3) | Tape & Reel (TR) |  | External | No | Boost;Flyback;SEPIC |  | 0 | https://www.lcsc.com/datasheet/C671489.pdf | https://www.lcsc.com/product-detail/C671489.html
LT3758AIMSE#TRPBF | ADI | 1+: 4.6829 200+: 1.8121 500+: 1.7488 1,000+: 1.7179 | 1 Boost MSOP-10-EP DC DC Switching Controllers RoHS |  | Adjustable soft-start;Frequency synchronization;Built-in LDO regulator;External compensation;Overcurrent Protection | 1MHz | Boost | 1 | -40℃~+125℃@(TJ) | 5.5V~100V |  |  |  | MSOP-10-EP | Tape & Reel (TR) |  | External | No | Boost;Flyback;SEPIC |  | 0 | https://www.lcsc.com/datasheet/C671491.pdf | https://www.lcsc.com/product-detail/C671491.html
LT3758AMPMSE#TRPBF | ADI | 1+: 10.2286 200+: 3.9591 500+: 3.8201 1,000+: 3.7507 | 1 Boost MSOP-10-EP DC DC Switching Controllers RoHS |  | Frequency synchronization;Built-in LDO regulator;Adjustable soft-start;External compensation;Overcurrent Protection | 1MHz | Boost | 1 | -55℃~+150℃@(TJ) | 5.5V~100V |  |  |  | MSOP-10-EP | Tape & Reel (TR) |  |  | No | Boost;Flyback;SEPIC |  | 0 | https://www.lcsc.com/datasheet/C671493.pdf | https://www.lcsc.com/product-detail/C671493.html
LT3758EMSE#TRPBF | ADI | 1+: 4.3542 200+: 1.6855 500+: 1.6269 1,000+: 1.5975 | 1 Boost MSOP-10-EP DC DC Switching Controllers RoHS |  | Adjustable soft-start;Frequency synchronization;External compensation;Built-in LDO regulator;Overcurrent Protection | 1MHz | Boost | 1 | -40℃~+125℃@(TJ) | 5.5V~100V |  |  |  | MSOP-10-EP | Tape & Reel (TR) |  | External | No | Boost;Flyback;SEPIC |  | 0 | https://www.lcsc.com/datasheet/C671495.pdf | https://www.lcsc.com/product-detail/C671495.html
LT3758HMSE#TRPBF | ADI | 1+: 5.305 200+: 2.0529 500+: 1.9819 1,000+: 1.9448 | 1 Boost MSOP-10-EP DC DC Switching Controllers RoHS |  | Adjustable soft-start;Frequency synchronization;Built-in LDO regulator;External compensation;Overcurrent Protection | 1MHz | Boost | 1 | -40℃~+150℃@(TJ) | 5.5V~100V |  |  |  | MSOP-10-EP | Tape & Reel (TR) |  | External | No | Boost;Flyback;SEPIC |  | 0 | https://www.lcsc.com/datasheet/C671497.pdf | https://www.lcsc.com/product-detail/C671497.html
LT3758IDD#PBF | ADI | 1+: 7.9057 10+: 7.7291 30+: 6.8739 100+: 6.7557 | 1 Adjustable Boost DFN-10-EP(3x3) DC DC Switching Controllers RoHS |  | Frequency synchronization;Built-in LDO regulator;Adjustable soft-start;External compensation;Overcurrent Protection | 1MHz | Boost | 1 | -40℃~+125℃@(TJ) | 5.5V~100V |  | Adjustable |  | DFN-10-EP(3x3) | Tube-packed | 1.75mA | External | No | Boost;Flyback;SEPIC |  | 0 | https://www.lcsc.com/datasheet/C671498.pdf | https://www.lcsc.com/product-detail/C671498.html
LT3758IDD#TRPBF | ADI | 1+: 4.6829 200+: 1.8121 500+: 1.7488 1,000+: 1.7179 | 1 Boost DFN-10-EP(3x3) DC DC Switching Controllers RoHS |  | Adjustable soft-start;Frequency synchronization;Built-in LDO regulator;External compensation;Overcurrent Protection | 1MHz | Boost | 1 | -40℃~+125℃@(TJ) | 5.5V~100V |  |  |  | DFN-10-EP(3x3) | Tape & Reel (TR) |  |  | No | Boost;Flyback;SEPIC |  | 0 | https://www.lcsc.com/datasheet/C671499.pdf | https://www.lcsc.com/product-detail/C671499.html
LT3758MPMSE#PBF | ADI | 1+: 12.4559 200+: 4.8203 500+: 4.6521 1,000+: 4.5672 | 1 Boost MSOP-10-EP DC DC Switching Controllers RoHS |  | Adjustable soft-start;Frequency synchronization;Built-in LDO regulator;External compensation;Overcurrent Protection | 1MHz | Boost | 1 | -55℃~+150℃@(TJ) | 5.5V~100V |  |  |  | MSOP-10-EP | Tube-packed |  | External | No | Boost;Flyback;SEPIC |  | 0 | https://www.lcsc.com/datasheet/C671502.pdf | https://www.lcsc.com/product-detail/C671502.html
LT3758MPMSE#TRPBF | ADI | 1+: 12.4559 200+: 4.8203 500+: 4.6521 1,000+: 4.5672 | 1 Boost MSOP-10-EP DC DC Switching Controllers RoHS |  | Adjustable soft-start;Frequency synchronization;Built-in LDO regulator;External compensation;Overcurrent Protection | 1MHz | Boost | 1 | -55℃~+150℃@(TJ) | 5.5V~100V |  |  |  | MSOP-10-EP | Tape & Reel (TR) |  | External | No | Boost;Flyback;SEPIC |  | 0 | https://www.lcsc.com/datasheet/C671503.pdf | https://www.lcsc.com/product-detail/C671503.html
LT3759HMSE#PBF | ADI | 1+: 69.2404 30+: 65.8594 | 1 Adjustable Boost MSOP-12-EP-0.65mm DC DC Switching Controllers RoHS |  | Adjustable soft-start;Frequency synchronization;Built-in LDO regulator;Operating status indication;Overcurrent Protection | 1MHz | Boost | 1 | -40℃~+150℃@(TJ) | 1.6V~42V |  | Adjustable |  | MSOP-12-EP-0.65mm | Tube-packed | 350uA | External | No | Boost;Flyback;SEPIC |  | 0 | https://www.lcsc.com/datasheet/C671505.pdf | https://www.lcsc.com/product-detail/C671505.html
LT3759HMSE#TRPBF | ADI | 1+: 3.2947 10+: 2.8212 30+: 2.5389 100+: 2.2551 500+: 2.124 1,000+: 2.0654 | 1 Adjustable Boost MSOP-12-EP-0.65mm DC DC Switching Controllers RoHS |  | Adjustable soft-start;Frequency synchronization;Built-in LDO regulator;Operating status indication;Overcurrent Protection | 1MHz | Boost | 1 | -40℃~+150℃@(TJ) | 1.6V~42V |  | Adjustable |  | MSOP-12-EP-0.65mm | Tape & Reel (TR) | 350uA | External | No | Boost;Flyback;SEPIC |  | 0 | https://www.lcsc.com/datasheet/C671506.pdf | https://www.lcsc.com/product-detail/C671506.html
LT3781EG#TRPBF | ADI | 1+: 9.122 200+: 3.53 500+: 3.4065 1,000+: 3.3447 | SSOP-20-208mil DC DC Switching Controllers RoHS | [10 empty] | SSOP-20-208mil | Tape & Reel (TR) | [5 empty] | 0 | https://www.lcsc.com/datasheet/C671531.pdf | https://www.lcsc.com/product-detail/C671531.html
LT3781IG#TRPBF | ADI | 1+: 5.5328 10+: 4.7631 30+: 4.2927 100+: 3.8994 | 1 SSOP-20-5.2mm DC DC Switching Controllers RoHS |  | Frequency synchronization;Adjustable soft-start;Overcurrent Protection | 700kHz |  | 1 | -40℃~+85℃@(TA) | 9V~18V |  |  |  | SSOP-20-5.2mm | Tape & Reel (TR) |  |  | Yes |  |  | 0 | https://www.lcsc.com/datasheet/C671533.pdf | https://www.lcsc.com/product-detail/C671533.html
LT3782AEFE#PBF | ADI | 1+: 14.949 10+: 14.2433 30+: 13.0201 100+: 11.9535 | 2 4A Adjustable Boost TSSOP-28-EP DC DC Switching Controllers RoHS |  | Adjustable current limiting;Adjustable soft-start;Frequency synchronization | 150kHz~500kHz | Boost | 2 | -40℃~+125℃@(TJ) | 6V~40V | 4A | Adjustable |  | TSSOP-28-EP | Tube-packed | 7mA | External | Yes | Boost |  | 0 | https://www.lcsc.com/datasheet/C671534.pdf | https://www.lcsc.com/product-detail/C671534.html
LT3782AEFE#TRPBF | ADI | 1+: 8.2931 200+: 3.2105 500+: 3.0963 1,000+: 3.0407 | 2 Adjustable Boost TSSOP-28-EP DC DC Switching Controllers RoHS |  | Adjustable current limiting;Adjustable soft-start;Frequency synchronization | 465kHz | Boost | 2 | -40℃~+125℃@(TJ) | 6V~40V |  | Adjustable |  | TSSOP-28-EP | Tape & Reel (TR) | 11mA | External | Yes | Boost |  | 0 | https://www.lcsc.com/datasheet/C671535.pdf | https://www.lcsc.com/product-detail/C671535.html
LT3782AEUFD#PBF | ADI | 1+: 10.6253 200+: 4.1119 500+: 3.9683 1,000+: 3.8973 | 2 Adjustable Boost QFN-28-EP(4x5) DC DC Switching Controllers RoHS |  | Adjustable current limiting;Adjustable soft-start;Frequency synchronization | 465kHz | Boost | 2 | -40℃~+125℃@(TJ) | 6V~40V |  | Adjustable |  | QFN-28-EP(4x5) | Tube-packed | 11mA | External | Yes | Boost |  | 0 | https://www.lcsc.com/datasheet/C671536.pdf | https://www.lcsc.com/product-detail/C671536.html
LT3782AEUFD#TRPBF | ADI | 1+: 8.0678 200+: 3.1225 500+: 3.0129 1,000+: 2.9589 | 2 Adjustable Boost QFN-28-EP(4x5) DC DC Switching Controllers RoHS |  | Adjustable current limiting;Adjustable soft-start;Frequency synchronization | 465kHz | Boost | 2 | -40℃~+125℃@(TJ) | 6V~40V |  | Adjustable |  | QFN-28-EP(4x5) | Tape & Reel (TR) | 11mA | External | Yes | Boost |  | 0 | https://www.lcsc.com/datasheet/C671537.pdf | https://www.lcsc.com/product-detail/C671537.html
LT3782AIFE#PBF | ADI | 1+: 8.8287 200+: 3.4173 500+: 3.2969 1,000+: 3.2382 | 2 Adjustable Boost TSSOP-28-EP DC DC Switching Controllers RoHS |  | Adjustable current limiting;Adjustable soft-start;Frequency synchronization | 465kHz | Boost | 2 | -40℃~+125℃@(TJ) | 6V~40V |  | Adjustable |  | TSSOP-28-EP | Tube-packed | 11mA | External | Yes | Boost |  | 0 | https://www.lcsc.com/datasheet/C671538.pdf | https://www.lcsc.com/product-detail/C671538.html
LT3782AIUFD#PBF | ADI | 1+: 8.4166 200+: 3.2568 500+: 3.1426 1,000+: 3.087 | 2 Adjustable Boost QFN-28-EP(4x5) DC DC Switching Controllers RoHS |  | Adjustable current limiting;Adjustable soft-start;Frequency synchronization | 465kHz | Boost | 2 | -40℃~+125℃@(TJ) | 6V~40V |  | Adjustable |  | QFN-28-EP(4x5) | Tube-packed |  | External | Yes | Boost |  | 0 | https://www.lcsc.com/datasheet/C671540.pdf | https://www.lcsc.com/product-detail/C671540.html
LT3782AIUFD#TRPBF | ADI | 1+: 8.6219 200+: 3.337 500+: 3.2197 1,000+: 3.1611 | 2 Adjustable Boost QFN-28-EP(4x5) DC DC Switching Controllers RoHS |  | Adjustable current limiting;Adjustable soft-start;Frequency synchronization | 465kHz | Boost | 2 | -40℃~+125℃@(TJ) | 6V~40V |  | Adjustable |  | QFN-28-EP(4x5) | Tape & Reel (TR) | 11mA | External | Yes | Boost |  | 0 | https://www.lcsc.com/datasheet/C671541.pdf | https://www.lcsc.com/product-detail/C671541.html
LT3782EUFD#PBF | ADI | 1+: 11.3307 200+: 4.385 500+: 4.2307 1,000+: 4.1551 | 2 Adjustable Boost QFN-28-EP(4x5) DC DC Switching Controllers RoHS |  | Adjustable current limiting;Adjustable soft-start;Frequency synchronization | 465kHz | Boost | 2 | -40℃~+125℃@(TJ) | 6V~40V |  | Adjustable |  | QFN-28-EP(4x5) | Tube-packed | 40uA | External | Yes | Boost |  | 0 | https://www.lcsc.com/datasheet/C671544.pdf | https://www.lcsc.com/product-detail/C671544.html
LT3782EUFD#TRPBF | ADI | 1+: 8.6034 200+: 3.3309 500+: 3.2136 1,000+: 3.1549 | 2 Adjustable Boost QFN-28-EP(4x5) DC DC Switching Controllers RoHS |  | Adjustable current limiting;Adjustable soft-start;Frequency synchronization | 465kHz | Boost | 2 | -40℃~+125℃@(TJ) | 6V~40V |  | Adjustable |  | QFN-28-EP(4x5) | Tape & Reel (TR) | 40uA | External | Yes | Boost |  | 0 | https://www.lcsc.com/datasheet/C671545.pdf | https://www.lcsc.com/product-detail/C671545.html
LT3782IFE#PBF | ADI | 1+: 8.8287 200+: 3.4173 500+: 3.2969 1,000+: 3.2382 | 2 Adjustable Boost TSSOP-28-EP DC DC Switching Controllers RoHS |  | Adjustable current limiting;Adjustable soft-start;Frequency synchronization | 465kHz | Boost | 2 | -40℃~+125℃@(TJ) | 6V~40V |  | Adjustable |  | TSSOP-28-EP | Tube-packed | 11mA | External | Yes | Boost |  | 0 | https://www.lcsc.com/datasheet/C671546.pdf | https://www.lcsc.com/product-detail/C671546.html
LT3782IFE#TRPBF | ADI | 1+: 8.8287 200+: 3.4173 500+: 3.2969 1,000+: 3.2382 | 2 Adjustable Boost TSSOP-28-EP DC DC Switching Controllers RoHS |  | Adjustable current limiting;Adjustable soft-start;Frequency synchronization | 465kHz | Boost | 2 | -40℃~+125℃@(TJ) | 6V~40V |  | Adjustable |  | TSSOP-28-EP | Tape & Reel (TR) | 40uA |  | Yes | Boost |  | 0 | https://www.lcsc.com/datasheet/C671547.pdf | https://www.lcsc.com/product-detail/C671547.html
LT3790HFE#TRPBF | ADI | 1+: 10.0372 200+: 3.885 500+: 3.7491 1,000+: 3.6812 | 1 Adjustable 1.2V~60V Buck-Boost TSSOP-38-EP-4.4mm DC DC Switching Controllers RoHS |  | Adjustable current limiting;Frequency synchronization;Load disconnect;Operating status indication;Built-in LDO regulator | 700kHz | Buck-Boost | 1 | -40℃~+150℃@(TJ) | 4.7V~60V |  | Adjustable | 1.2V~60V | TSSOP-38-EP-4.4mm | Tape & Reel (TR) | 3mA |  | Yes | Buck-Boost |  | 0 | https://www.lcsc.com/datasheet/C671551.pdf | https://www.lcsc.com/product-detail/C671551.html
LT3790IFE#TRPBF | ADI | 1+: 7.4654 10+: 7.2907 30+: 7.1748 100+: 7.0589 | 1 1.2V~60V Adjustable Buck-Boost TSSOP-38-EP-4.4mm DC DC Switching Controllers RoHS |  | Adjustable current limiting;Frequency synchronization;Load disconnect;Light load efficient mode | 200kHz~700kHz | Buck-Boost | 1 | -40℃~+150℃@(TJ) | 4.7V~60V |  | Adjustable | 1.2V~60V | TSSOP-38-EP-4.4mm | Tape & Reel (TR) | 3mA | External | Yes | Buck-Boost |  | 0 | https://www.lcsc.com/datasheet/C671553.pdf | https://www.lcsc.com/product-detail/C671553.html
LT3790MPFE#PBF | ADI | 1+: 12.9782 10+: 12.372 30+: 11.3231 100+: 10.4069 | 1 Adjustable 1.2V~60V Buck-Boost TSSOP-38-EP-4.4mm DC DC Switching Controllers RoHS |  | Adjustable current limiting;Frequency synchronization;Load disconnect;Operating status indication;Built-in LDO regulator | 700kHz | Buck-Boost | 1 | -55℃~+150℃@(TJ) | 4.7V~60V |  | Adjustable | 1.2V~60V | TSSOP-38-EP-4.4mm | Tube-packed | 3mA | External | Yes | Buck-Boost |  | 0 | https://www.lcsc.com/datasheet/C671554.pdf | https://www.lcsc.com/product-detail/C671554.html
LT3790MPFE#TRPBF | ADI | 1+: 12.9782 10+: 12.372 30+: 11.3231 100+: 10.4069 | 1 Adjustable 1.2V~60V Buck-Boost TSSOP-38-EP-4.4mm DC DC Switching Controllers RoHS |  | Adjustable current limiting;Frequency synchronization;Light load efficient mode;Operating status indication;Overcurrent Protection | 700kHz | Buck-Boost | 1 | -55℃~+150℃@(TJ) | 4.7V~60V |  | Adjustable | 1.2V~60V | TSSOP-38-EP-4.4mm | Tape & Reel (TR) | 3mA | External | Yes | Buck-Boost |  | 0 | https://www.lcsc.com/datasheet/C671555.pdf | https://www.lcsc.com/product-detail/C671555.html
LT3791HFE-1#TRPBF | ADI | 1+: 5.5421 10+: 4.7708 30+: 4.3004 100+: 3.9071 | 2 Adjustable 1.2V~60V Buck-Boost TSSOP-38-EP-4.4mm DC DC Switching Controllers RoHS |  | Adjustable current limiting;Frequency synchronization;Load disconnect;Built-in LDO regulator | 700kHz | Buck-Boost | 2 | -40℃~+150℃@(TJ) | 4.7V~60V |  | Adjustable | 1.2V~60V | TSSOP-38-EP-4.4mm | Tape & Reel (TR) | 3mA | External | Yes | Buck-Boost |  | 0 | https://www.lcsc.com/datasheet/C671563.pdf | https://www.lcsc.com/product-detail/C671563.html
LT3791IFE-1#TRPBF | ADI | 1+: 5.2937 10+: 4.558 30+: 4.1076 100+: 3.7312 | 2 Adjustable 1.2V~60V Buck-Boost TSSOP-38-EP-4.4mm DC DC Switching Controllers RoHS |  | Adjustable current limiting;Frequency synchronization;Light load efficient mode | 700kHz | Buck-Boost | 2 | -40℃~+125℃@(TJ) | 4.7V~60V |  | Adjustable | 1.2V~60V | TSSOP-38-EP-4.4mm | Tape & Reel (TR) | 3mA | External | Yes | Buck-Boost |  | 0 | https://www.lcsc.com/datasheet/C671566.pdf | https://www.lcsc.com/product-detail/C671566.html
LT3791MPFE-1#PBF | ADI | 1+: 12.9782 10+: 12.372 30+: 11.3231 100+: 10.4069 | 2 Adjustable 1.2V~60V Buck-Boost TSSOP-38-EP-4.4mm DC DC Switching Controllers RoHS |  | Adjustable current limiting;Frequency synchronization;Light load efficient mode | 700kHz | Buck-Boost | 2 | -55℃~+150℃@(TJ) | 4.7V~60V |  | Adjustable | 1.2V~60V | TSSOP-38-EP-4.4mm | Tube-packed | 3mA | External | Yes | Buck-Boost |  | 0 | https://www.lcsc.com/datasheet/C671569.pdf | https://www.lcsc.com/product-detail/C671569.html
LT3791MPFE-1#TRPBF | ADI | 1+: 12.9782 10+: 12.372 30+: 11.3231 100+: 10.4069 | 2 Adjustable 1.2V~60V Buck-Boost TSSOP-38-EP-4.4mm DC DC Switching Controllers RoHS |  | Adjustable current limiting;Frequency synchronization;Load disconnect;Built-in LDO regulator | 700kHz | Buck-Boost | 2 | -55℃~+150℃@(TJ) | 4.7V~60V |  | Adjustable | 1.2V~60V | TSSOP-38-EP-4.4mm | Tape & Reel (TR) | 3mA | External | Yes | Buck-Boost |  | 0 | https://www.lcsc.com/datasheet/C671570.pdf | https://www.lcsc.com/product-detail/C671570.html
LT3800IFE#TRPBF | ADI | 1+: 7.3609 200+: 2.8493 500+: 2.749 1,000+: 2.6996 | 1 Adjustable Step-down type TSSOP-16-EP DC DC Switching Controllers RoHS |  | Light load efficient mode;Adjustable soft-start;Overcurrent Protection;Built-in LDO regulator | 200kHz | Step-down type | 1 | -40℃~+125℃@(TJ) | 4V~60V |  | Adjustable |  | TSSOP-16-EP | Tape & Reel (TR) | 100uA | External | Yes | Buck |  | 0 | https://www.lcsc.com/datasheet/C671610.pdf | https://www.lcsc.com/product-detail/C671610.html
LT3825EFE#TRPBF | ADI | 1+: 5.7186 200+: 2.2134 500+: 2.1362 1,000+: 2.0976 | TSSOP-16-EP DC DC Switching Controllers RoHS | 88% | Synchronous rectification drive;Adjustable soft-start;Under-voltage lockout;Cable compensation;Constant Voltage (CV);Over Current Protection;Under Voltage Protection;Overtemperature protection (OTP) | 100kHz |  |  | -40℃~+125℃ | 9.7V~18V |  |  |  | TSSOP-16-EP | Tape & Reel (TR) |  |  |  | Flyback | CCM | 0 | https://www.lcsc.com/datasheet/C671614.pdf | https://www.lcsc.com/product-detail/C671614.html
LT3837EFE#PBF | ADI | 1+: 5.7186 200+: 2.2134 500+: 2.1362 1,000+: 2.0976 | Adjustable TSSOP-16-EP DC DC Switching Controllers RoHS |  | Frequency synchronization;Cable compensation | 50kHz~250kHz |  |  | -40℃~+125℃ | 4.5V~20V |  | Adjustable |  | TSSOP-16-EP | Tube-packed |  | External | Yes | Flyback |  | 0 | https://www.lcsc.com/datasheet/C671615.pdf | https://www.lcsc.com/product-detail/C671615.html
LT3837IFE#PBF | ADI | 1+: 6.0304 200+: 2.3338 500+: 2.252 1,000+: 2.2118 | TSSOP-16-EP DC DC Switching Controllers RoHS |  |  | 50kHz~250kHz |  |  | -40℃~+125℃ | 4.5V~20V |  |  |  | TSSOP-16-EP | Tube-packed |  | External | Yes | Flyback |  | 0 | https://www.lcsc.com/datasheet/C671617.pdf | https://www.lcsc.com/product-detail/C671617.html
LT3837IFE#TRPBF | ADI | 1+: 6.0304 200+: 2.3338 500+: 2.252 1,000+: 2.2118 | 1 Adjustable TSSOP-16-EP DC DC Switching Controllers RoHS |  |  | 50kHz~250kHz |  | 1 | -40℃~+125℃ | 4.5V~20V |  | Adjustable |  | TSSOP-16-EP | Tape & Reel (TR) |  | External | Yes | Flyback |  | 0 | https://www.lcsc.com/datasheet/C671618.pdf | https://www.lcsc.com/product-detail/C671618.html
LT3840EFE#TRPBF | ADI | 1+: 9.211 10+: 7.9245 30+: 7.1415 100+: 6.4851 | 1 3.3V 20A Fixed Step-down type TSSOP-28-EP DC DC Switching Controllers RoHS |  | Adjustable current limiting;Adjustable soft-start;Output voltage tracking;Operating status indication;Light load efficient mode;External compensation | 50kHz~1MHz | Step-down type | 1 | -40℃~+125℃ | 4V~60V | 20A | Fixed | 3.3V | TSSOP-28-EP | Tape & Reel (TR) | 75uA | External | Yes | Buck |  | 0 | https://www.lcsc.com/datasheet/C671619.pdf | https://www.lcsc.com/product-detail/C671619.html
LT3840EUFE#TRPBF | ADI | 1+: 6.7033 200+: 2.5946 500+: 2.5036 1,000+: 2.4588 | 1 Adjustable Step-down type QFN-38-EP(4x6) DC DC Switching Controllers RoHS |  | Adjustable current limiting;Adjustable soft-start;Output voltage tracking;Operating status indication;Light load efficient mode;External compensation | 1MHz | Step-down type | 1 | -40℃~+125℃@(TJ) | 2.5V~60V |  | Adjustable |  | QFN-38-EP(4x6) | Tape & Reel (TR) | 75uA | External | Yes | Buck |  | 0 | https://www.lcsc.com/datasheet/C671621.pdf | https://www.lcsc.com/product-detail/C671621.html
LT3840HFE#PBF | ADI | 1+: 13.5826 10+: 12.8972 30+: 11.7109 100+: 10.6767 | 1 1.25V~60V 20A Adjustable Step-down type TSSOP-28-EP DC DC Switching Controllers RoHS |  | Adjustable current limiting;Adjustable soft-start;Output voltage tracking;Operating status indication;Light load efficient mode;Frequency synchronization;External compensation | 50kHz~1MHz | Step-down type | 1 | -40℃~+150℃ | 4V~60V | 20A | Adjustable | 1.25V~60V | TSSOP-28-EP | Tube-packed | 75uA | External | Yes | Buck |  | 0 | https://www.lcsc.com/datasheet/C671622.pdf | https://www.lcsc.com/product-detail/C671622.html
LT3840HFE#TRPBF | ADI | 1+: 8.0748 200+: 3.125 500+: 3.0156 1,000+: 2.9617 | 1 Adjustable Step-down type TSSOP-28-EP DC DC Switching Controllers RoHS |  | Adjustable current limiting;Adjustable soft-start;Output voltage tracking;Operating status indication;External compensation;Light load efficient mode | 1MHz | Step-down type | 1 | -40℃~+150℃@(TJ) | 2.5V~60V |  | Adjustable |  | TSSOP-28-EP | Tape & Reel (TR) | 75uA | External | Yes | Buck |  | 0 | https://www.lcsc.com/datasheet/C671623.pdf | https://www.lcsc.com/product-detail/C671623.html
LT3840IFE#TRPBF | ADI | 1+: 7.4473 200+: 2.8817 500+: 2.7814 1,000+: 2.7304 | 1 Adjustable Step-down type TSSOP-28-EP DC DC Switching Controllers RoHS |  | Adjustable current limiting;Adjustable soft-start;Output voltage tracking;Operating status indication;Light load efficient mode;Frequency synchronization;External compensation | 1MHz | Step-down type | 1 | -40℃~+125℃@(TJ) | 2.5V~60V |  | Adjustable |  | TSSOP-28-EP | Tape & Reel (TR) | 75uA | External | Yes | Buck |  | 0 | https://www.lcsc.com/datasheet/C671624.pdf | https://www.lcsc.com/product-detail/C671624.html
LT3840IUFE#PBF | ADI | 1+: 7.0151 200+: 2.715 500+: 2.6193 1,000+: 2.573 | 1 Adjustable Step-down type QFN-38-EP(4x6) DC DC Switching Controllers RoHS |  | Adjustable current limiting;Adjustable soft-start;Output voltage tracking;Operating status indication;Light load efficient mode;External compensation | 1MHz | Step-down type | 1 | -40℃~+125℃@(TJ) | 2.5V~60V |  | Adjustable |  | QFN-38-EP(4x6) | Tube-packed | 75uA | External | Yes | Buck |  | 0 | https://www.lcsc.com/datasheet/C671625.pdf | https://www.lcsc.com/product-detail/C671625.html
LT3840IUFE#TRPBF | ADI | 1+: 7.0151 200+: 2.715 500+: 2.6193 1,000+: 2.573 | 1 Adjustable Step-down type QFN-38-EP(4x6) DC DC Switching Controllers RoHS |  | Adjustable current limiting;Adjustable soft-start;Output voltage tracking;Operating status indication;External compensation;Light load efficient mode | 1MHz | Step-down type | 1 | -40℃~+125℃@(TJ) | 2.5V~60V |  | Adjustable |  | QFN-38-EP(4x6) | Tape & Reel (TR) | 75uA |  | Yes | Buck |  | 0 | https://www.lcsc.com/datasheet/C671626.pdf | https://www.lcsc.com/product-detail/C671626.html
LT3840MPFE#PBF | ADI | 1+: 18.7964 200+: 7.2744 500+: 7.0182 1,000+: 6.8932 | 1 Adjustable Step-down type TSSOP-28-EP DC DC Switching Controllers RoHS |  | Adjustable current limiting;Adjustable soft-start;Output voltage tracking;Operating status indication;Light load efficient mode;External compensation | 1MHz | Step-down type | 1 | -55℃~+150℃@(TJ) | 2.5V~60V |  | Adjustable |  | TSSOP-28-EP | Tube-packed | 75uA | External | Yes | Buck |  | 0 | https://www.lcsc.com/datasheet/C671627.pdf | https://www.lcsc.com/product-detail/C671627.html
LT3840MPFE#TRPBF | ADI | 1+: 18.7964 200+: 7.2744 500+: 7.0182 1,000+: 6.8932 | 1 Adjustable Step-down type TSSOP-28-EP DC DC Switching Controllers RoHS |  | Adjustable current limiting;Adjustable soft-start;Output voltage tracking;Operating status indication;Light load efficient mode;External compensation;Frequency synchronization | 1MHz | Step-down type | 1 | -55℃~+150℃@(TJ) | 2.5V~60V |  | Adjustable |  | TSSOP-28-EP | Tape & Reel (TR) | 75uA | External | Yes | Buck |  | 0 | https://www.lcsc.com/datasheet/C671628.pdf | https://www.lcsc.com/product-detail/C671628.html
LT3844EFE#TRPBF | ADI | 1+: 5.7186 200+: 2.2134 500+: 2.1362 1,000+: 2.0976 | 1 Adjustable TSSOP-16-EP DC DC Switching Controllers RoHS |  | Adjustable soft-start;Frequency synchronization;Light load efficient mode;Cycle-by-cycle current limiting;Built-in LDO regulator | 300kHz | Boost;Step-down type | 1 | -40℃~+125℃@(TJ) | 4V~60V |  | Adjustable |  | TSSOP-16-EP | Tape & Reel (TR) | 120uA | External | No | Boost;Buck;Inverting;SEPIC |  | 0 | https://www.lcsc.com/datasheet/C671630.pdf | https://www.lcsc.com/product-detail/C671630.html
LT3844IFE#TRPBF | ADI | 1+: 7.0661 200+: 2.7351 500+: 2.6394 1,000+: 2.5915 | 1 Adjustable TSSOP-16-EP DC DC Switching Controllers RoHS |  | Adjustable soft-start;Frequency synchronization;Light load efficient mode;Cycle-by-cycle current limiting;Built-in LDO regulator | 300kHz | Boost;Step-down type | 1 | -40℃~+125℃@(TJ) | 4V~60V |  | Adjustable |  | TSSOP-16-EP | Tape & Reel (TR) | 120uA | External | No | Buck;Boost;SEPIC |  | 0 | https://www.lcsc.com/datasheet/C671632.pdf | https://www.lcsc.com/product-detail/C671632.html
LT3845AEFE#TRPBF | ADI | 1+: 2.8461 10+: 2.7791 30+: 2.735 100+: 2.6909 | 1 Adjustable 36V Step-down type TSSOP-16-EP DC DC Switching Controllers RoHS |  | Frequency synchronization;Adjustable soft-start;Light load efficient mode;Built-in LDO regulator;Overcurrent Protection | 300kHz | Step-down type | 1 | -40℃~+125℃@(TJ) | 4V~60V |  | Adjustable | 36V | TSSOP-16-EP | Tape & Reel (TR) | 120uA | External | Yes | Buck |  | 0 | https://www.lcsc.com/datasheet/C671634.pdf | https://www.lcsc.com/product-detail/C671634.html
LT3845AMPFE#PBF | ADI | 1+: 19.332 200+: 7.4812 500+: 7.2189 1,000+: 7.0892 | 1 Adjustable 1.231V~36V Step-down type TSSOP-16-EP DC DC Switching Controllers RoHS |  | Adjustable soft-start;Frequency synchronization;Light load efficient mode;Built-in LDO regulator;Overcurrent Protection | 300kHz | Step-down type | 1 | -55℃~+125℃@(TJ) | 4V~60V |  | Adjustable | 1.231V~36V | TSSOP-16-EP | Tube-packed | 120uA | External | Yes | Buck |  | 0 | https://www.lcsc.com/datasheet/C671636.pdf | https://www.lcsc.com/product-detail/C671636.html
LT3845AMPFE#TRPBF | ADI | 1+: 19.332 200+: 7.4812 500+: 7.2189 1,000+: 7.0892 | 1 Adjustable Step-down type TSSOP-16-EP DC DC Switching Controllers RoHS |  | Frequency synchronization;Adjustable soft-start;Light load efficient mode;Built-in LDO regulator;Overcurrent Protection | 300kHz | Step-down type | 1 | -55℃~+125℃@(TJ) | 4V~60V |  | Adjustable |  | TSSOP-16-EP | Tape & Reel (TR) | 120uA | External | Yes | Buck |  | 0 | https://www.lcsc.com/datasheet/C671637.pdf | https://www.lcsc.com/product-detail/C671637.html
LT3845IFE#TRPBF | ADI | 1+: 7.7051 200+: 2.982 500+: 2.8771 1,000+: 2.8261 | 1 Adjustable Step-down type TSSOP-16-EP DC DC Switching Controllers RoHS |  | Frequency synchronization;Adjustable soft-start;Light load efficient mode;Built-in LDO regulator;Overcurrent Protection | 300kHz | Step-down type | 1 | -40℃~+125℃@(TJ) | 4V~60V |  | Adjustable |  | TSSOP-16-EP | Tape & Reel (TR) | 120uA | External | Yes | Buck |  | 0 | https://www.lcsc.com/datasheet/C671640.pdf | https://www.lcsc.com/product-detail/C671640.html
LT3845MPFE#PBF | ADI | 1+: 19.332 200+: 7.4812 500+: 7.2189 1,000+: 7.0892 | 1 Adjustable 1.231V~36V Step-down type TSSOP-16-EP DC DC Switching Controllers RoHS |  | Frequency synchronization;Adjustable soft-start;Light load efficient mode;Built-in LDO regulator;Overcurrent Protection | 300kHz | Step-down type | 1 | -55℃~+125℃@(TJ) | 4V~60V |  | Adjustable | 1.231V~36V | TSSOP-16-EP | Tube-packed | 120uA | External | Yes | Buck |  | 0 | https://www.lcsc.com/datasheet/C671641.pdf | https://www.lcsc.com/product-detail/C671641.html
LT3845MPFE#TRPBF | ADI | 1+: 19.332 200+: 7.4812 500+: 7.2189 1,000+: 7.0892 | 1 Adjustable Step-down type TSSOP-16-EP DC DC Switching Controllers RoHS |  | Frequency synchronization;Adjustable soft-start;Light load efficient mode;Overcurrent Protection;Built-in LDO regulator | 300kHz | Step-down type | 1 | -55℃~+125℃@(TJ) | 4V~60V |  | Adjustable |  | TSSOP-16-EP | Tape & Reel (TR) | 120uA | External | Yes | Buck |  | 0 | https://www.lcsc.com/datasheet/C671642.pdf | https://www.lcsc.com/product-detail/C671642.html
LT8210EFE#TRPBF | ADI | 1+: 5.9338 10+: 5.1071 30+: 4.6042 100+: 4.1816 | 1 Adjustable 1V~100V Buck-Boost TSSOP-38-EP-4.4mm DC DC Switching Controllers RoHS |  | Adjustable current limiting;Cycle-by-cycle current limiting;Frequency synchronization;EMI optimization (spread spectrum);Operating status indication | 400kHz | Buck-Boost | 1 | -40℃~+125℃@(TJ) | 2.8V~100V |  | Adjustable | 1V~100V | TSSOP-38-EP-4.4mm | Tape & Reel (TR) | 18uA | External | Yes | Buck-Boost |  | 0 | https://www.lcsc.com/datasheet/C673645.pdf | https://www.lcsc.com/product-detail/C673645.html
LT8210EUJ#TRPBF | ADI | 1+: 10.7457 200+: 4.1597 500+: 4.0131 1,000+: 3.9405 | 1 Adjustable 1V~100V Buck-Boost QFN-40-EP(6x6) DC DC Switching Controllers RoHS |  | Adjustable current limiting;Cycle-by-cycle current limiting;Frequency synchronization;EMI optimization (spread spectrum);Operating status indication | 400kHz | Buck-Boost | 1 | -40℃~+125℃@(TJ) | 2.8V~100V |  | Adjustable | 1V~100V | QFN-40-EP(6x6) | Tape & Reel (TR) | 18uA | External | Yes | Buck-Boost |  | 0 | https://www.lcsc.com/datasheet/C673647.pdf | https://www.lcsc.com/product-detail/C673647.html
LT8210IFE#PBF | ADI | 1+: 13.7483 10+: 12.1763 30+: 11.1375 100+: 10.2289 | 1 1V~100V Adjustable Buck-Boost TSSOP-38-EP-4.4mm DC DC Switching Controllers RoHS |  | Adjustable current limiting;Cycle-by-cycle current limiting;Frequency synchronization;EMI optimization (spread spectrum);Operating status indication | 80kHz~400kHz | Buck-Boost | 1 | -40℃~+125℃@(TJ) | 2.8V~100V |  | Adjustable | 1V~100V | TSSOP-38-EP-4.4mm | Tube-packed | 18uA | External | Yes | Buck-Boost |  | 0 | https://www.lcsc.com/datasheet/C673648.pdf | https://www.lcsc.com/product-detail/C673648.html
LT8210IFE#TRPBF | ADI | 1+: 14.9172 | Buck-Boost Switching Regulator IC Adjustable 1V~100V 1 Output TSSOP-38-EP-4.4mm |  | Adjustable current limiting;Cycle-by-cycle current limiting;Frequency synchronization;EMI optimization (spread spectrum);Operating status indication | 80kHz~400kHz | Buck-Boost | 1 | -40℃~+125℃ | 2.8V~100V |  | Adjustable | 1V~100V | TSSOP-38-EP-4.4mm | Tape & Reel (TR) | 18uA | External | Yes | Buck-Boost |  | 0 | https://www.lcsc.com/datasheet/C673649.pdf | https://www.lcsc.com/product-detail/C673649.html
LT8210IUJ#PBF | ADI | 1+: 20.7066 30+: 19.6798 | Buck-Boost Switching Regulator IC Adjustable 1V~100V 1 Output QFN-40-EP(6x6) |  | Adjustable current limiting;Cycle-by-cycle current limiting;Frequency synchronization;EMI optimization (spread spectrum);Operating status indication | 80kHz~400kHz | Buck-Boost | 1 | -40℃~+125℃@(TA) | 2.8V~100V |  | Adjustable | 1V~100V | QFN-40-EP(6x6) | Tube-packed | 18uA | External | Yes | Buck-Boost |  | 0 | https://www.lcsc.com/datasheet/C673650.pdf | https://www.lcsc.com/product-detail/C673650.html
LT8228EFE#PBF | ADI | 1+: 18.8782 10+: 18.273 | 1 Adjustable TSSOP-38-EP-4.4mm DC DC Switching Controllers RoHS |  | Adjustable current limiting;Adjustable soft-start;Frequency synchronization;EMI optimization (spread spectrum);Overcurrent Protection | 600kHz | Boost;Step-down type | 1 | -40℃~+125℃@(TJ) | 6V~100V |  | Adjustable |  | TSSOP-38-EP-4.4mm | Tube-packed | 3.7mA | External | Yes | Buck-Boost |  | 0 | https://www.lcsc.com/datasheet/C673652.pdf | https://www.lcsc.com/product-detail/C673652.html
LT8228EFE#TRPBF | ADI | 1+: 12.2446 200+: 4.739 500+: 4.5725 1,000+: 4.4901 | 1 Adjustable TSSOP-38-EP-4.4mm DC DC Switching Controllers RoHS |  | Adjustable current limiting;Adjustable soft-start;Frequency synchronization;EMI optimization (spread spectrum);Overcurrent Protection | 600kHz | Boost;Step-down type | 1 | -40℃~+125℃@(TJ) | 6V~100V |  | Adjustable |  | TSSOP-38-EP-4.4mm | Tape & Reel (TR) | 200uA | External | Yes | Buck-Boost |  | 0 | https://www.lcsc.com/datasheet/C673653.pdf | https://www.lcsc.com/product-detail/C673653.html
LT8228IFE#PBF | ADI | 1+: 13.1813 200+: 5.1012 500+: 4.9222 1,000+: 4.8342 | 1 Adjustable Buck-Boost TSSOP-38-EP-4.4mm DC DC Switching Controllers RoHS |  | Adjustable current limiting;Adjustable soft-start;Frequency synchronization;EMI optimization (spread spectrum);External compensation;Overcurrent Protection | 600kHz | Buck-Boost | 1 | -40℃~+125℃@(TJ) | 6V~100V |  | Adjustable |  | TSSOP-38-EP-4.4mm | Tube-packed | 200uA | External | Yes | Buck-Boost |  | 0 | https://www.lcsc.com/datasheet/C673655.pdf | https://www.lcsc.com/product-detail/C673655.html
LT8228IFE#TRPBF | ADI | 1+: 13.1813 200+: 5.1012 500+: 4.9222 1,000+: 4.8342 | 1 Adjustable TSSOP-38-EP-4.4mm DC DC Switching Controllers RoHS |  | Adjustable current limiting;Adjustable soft-start;Frequency synchronization;EMI optimization (spread spectrum);Overcurrent Protection | 600kHz | Boost;Step-down type | 1 | -40℃~+125℃@(TJ) | 6V~100V |  | Adjustable |  | TSSOP-38-EP-4.4mm | Tape & Reel (TR) | 200uA |  | Yes | Buck-Boost |  | 0 | https://www.lcsc.com/datasheet/C673656.pdf | https://www.lcsc.com/product-detail/C673656.html
LT8316EFE#TRPBF | ADI | 1+: 4.8351 10+: 4.7208 30+: 4.6451 100+: 4.5695 | TSSOP-20-EP DC DC Switching Controllers RoHS | [10 empty] | TSSOP-20-EP | Tape & Reel (TR) | [5 empty] | 0 | https://www.lcsc.com/datasheet/C673737.pdf | https://www.lcsc.com/product-detail/C673737.html
LT8316IFE#TRPBF | ADI | 1+: 5.4966 10+: 5.3617 30+: 5.2728 100+: 5.1839 | TSSOP-20-EP DC DC Switching Controllers RoHS | [10 empty] | TSSOP-20-EP | Tape & Reel (TR) | [5 empty] | 0 | https://www.lcsc.com/datasheet/C673738.pdf | https://www.lcsc.com/product-detail/C673738.html
LT8390AEFE#PBF | ADI | 1+: 8.8181 200+: 3.4138 500+: 3.2938 1,000+: 3.2339 | 1 0V~60V Adjustable Buck-Boost TSSOP-28-EP DC DC Switching Controllers RoHS |  | Adjustable current limiting;Protection latch;Adjustable soft-start;Load disconnect;Frequency synchronization;EMI optimization (spread spectrum);External compensation;Operating status indication;Overcurrent Protection | 2.1MHz | Buck-Boost | 1 | -40℃~+125℃@(TJ) | 4V~60V |  | Adjustable | 0V~60V | TSSOP-28-EP | Tube-packed | 2.1uA | External | Yes | Buck-Boost |  | 0 | https://www.lcsc.com/datasheet/C673789.pdf | https://www.lcsc.com/product-detail/C673789.html
LT8390AEFE#TRPBF | ADI | 1+: 8.8181 200+: 3.4138 500+: 3.2938 1,000+: 3.2339 | 1 0V~60V Adjustable Buck-Boost TSSOP-28-EP DC DC Switching Controllers RoHS |  | Adjustable current limiting;Protection latch;Adjustable soft-start;Load disconnect;Frequency synchronization;EMI optimization (spread spectrum);External compensation;Operating status indication;Overcurrent Protection;Hiccup current limiting | 2.1MHz | Buck-Boost | 1 | -40℃~+125℃@(TJ) | 4V~60V |  | Adjustable | 0V~60V | TSSOP-28-EP | Tape & Reel (TR) | 2.1uA | External | Yes | Buck-Boost |  | 0 | https://www.lcsc.com/datasheet/C673790.pdf | https://www.lcsc.com/product-detail/C673790.html
LT8390AEUFD#TRPBF | ADI | 1+: 14.8082 10+: 14.3409 | 1 0V~60V Adjustable Buck-Boost QFN-28-EP(4x5) DC DC Switching Controllers RoHS |  | Adjustable current limiting;Hiccup current limiting;Protection latch;Adjustable soft-start;Load disconnect;Frequency synchronization;EMI optimization (spread spectrum);External compensation;Operating status indication | 600kHz~2MHz | Buck-Boost | 1 | -40℃~+125℃@(TJ) | 4V~60V |  | Adjustable | 0V~60V | QFN-28-EP(4x5) | Tape & Reel (TR) | 1uA | External | Yes | Buck-Boost |  | 0 | https://www.lcsc.com/datasheet/C673792.pdf | https://www.lcsc.com/product-detail/C673792.html
LT8390AHFE#PBF | ADI | 1+: 17.89 | 1 0V~60V Adjustable Buck-Boost TSSOP-28-EP DC DC Switching Controllers RoHS |  | Adjustable current limiting;Protection latch;Adjustable soft-start;Load disconnect;Frequency synchronization;EMI optimization (spread spectrum);External compensation;Operating status indication;Overcurrent Protection | 600kHz~2MHz;1.36MHz | Buck-Boost | 1 | -40℃~+150℃@(TJ) | 4V~60V |  | Adjustable | 0V~60V | TSSOP-28-EP | Tube-packed | 1uA | External | Yes | Buck-Boost |  | 0 | https://www.lcsc.com/datasheet/C673793.pdf | https://www.lcsc.com/product-detail/C673793.html
LT8390AHFE#TRPBF | ADI | 1+: 9.6745 200+: 3.7445 500+: 3.6133 1,000+: 3.5485 | 1 0V~60V Adjustable Buck-Boost TSSOP-28-EP DC DC Switching Controllers RoHS |  | Adjustable current limiting;Protection latch;Hiccup current limiting;Adjustable soft-start;Load disconnect;Frequency synchronization;EMI optimization (spread spectrum);External compensation;Operating status indication;Overcurrent Protection | 2.1MHz | Buck-Boost | 1 | -40℃~+150℃@(TJ) | 4V~60V |  | Adjustable | 0V~60V | TSSOP-28-EP | Tape & Reel (TR) | 270uA | External | Yes | Buck-Boost |  | 0 | https://www.lcsc.com/datasheet/C673794.pdf | https://www.lcsc.com/product-detail/C673794.html
LT8390AHUFD#PBF | ADI | 1+: 9.744 200+: 3.7707 500+: 3.6396 1,000+: 3.5732 | 1 0V~60V Adjustable Buck-Boost QFN-28-EP(4x5) DC DC Switching Controllers RoHS |  | Adjustable current limiting;Protection latch;Adjustable soft-start;Load disconnect;Frequency synchronization;EMI optimization (spread spectrum);External compensation;Operating status indication;Overcurrent Protection;Hiccup current limiting | 2.1MHz | Buck-Boost | 1 | -40℃~+150℃@(TJ) | 4V~60V |  | Adjustable | 0V~60V | QFN-28-EP(4x5) | Tube-packed | 270uA | External | Yes | Buck-Boost |  | 0 | https://www.lcsc.com/datasheet/C673795.pdf | https://www.lcsc.com/product-detail/C673795.html
LT8390AHUFD#TRPBF | ADI | 1+: 9.744 200+: 3.7707 500+: 3.6396 1,000+: 3.5732 | 1 0V~60V Adjustable Buck-Boost QFN-28-EP(4x5) DC DC Switching Controllers RoHS |  | Adjustable current limiting;Hiccup current limiting;Protection latch;Adjustable soft-start;Load disconnect;Frequency synchronization;EMI optimization (spread spectrum);External compensation;Operating status indication;Overcurrent Protection | 2.1MHz | Buck-Boost | 1 | -40℃~+150℃@(TJ) | 4V~60V |  | Adjustable | 0V~60V | QFN-28-EP(4x5) | Tape & Reel (TR) | 2.1mA | External | Yes | Buck-Boost |  | 0 | https://www.lcsc.com/datasheet/C673796.pdf | https://www.lcsc.com/product-detail/C673796.html
LT8390AIFE#PBF | ADI | 1+: 22.3071 10+: 21.2878 30+: 19.5207 100+: 17.9775 | 1 0V~60V Adjustable Buck-Boost TSSOP-28-EP DC DC Switching Controllers RoHS |  | Adjustable current limiting;Hiccup current limiting;Protection latch;Adjustable soft-start;Load disconnect;Frequency synchronization;EMI optimization (spread spectrum);External compensation;Operating status indication;Overcurrent Protection | 2.1MHz | Buck-Boost | 1 | -40℃~+125℃@(TJ) | 4V~60V |  | Adjustable | 0V~60V | TSSOP-28-EP | Tube-packed | 2.1mA | External | Yes | Buck-Boost |  | 0 | https://www.lcsc.com/datasheet/C673797.pdf | https://www.lcsc.com/product-detail/C673797.html
LT8390AIFE#TRPBF | ADI | 1+: 8.8117 200+: 3.4111 500+: 3.2907 1,000+: 3.2321 | 1 0V~60V Adjustable Buck-Boost TSSOP-28-EP DC DC Switching Controllers RoHS |  | Adjustable current limiting;Hiccup current limiting;Protection latch;Adjustable soft-start;Load disconnect;Frequency synchronization;EMI optimization (spread spectrum);External compensation;Operating status indication;Overcurrent Protection | 2.1MHz | Buck-Boost | 1 | -40℃~+125℃@(TJ) | 4V~60V |  | Adjustable | 0V~60V | TSSOP-28-EP | Tape & Reel (TR) | 270uA |  | Yes | Buck-Boost |  | 0 | https://www.lcsc.com/datasheet/C673798.pdf | https://www.lcsc.com/product-detail/C673798.html
LT8390AIUFD#PBF | ADI | 1+: 8.8982 200+: 3.4435 500+: 3.3231 1,000+: 3.2629 | 1 Buck-Boost QFN-28-EP(4x5) DC DC Switching Controllers RoHS |  | Adjustable current limiting;Protection latch;Hiccup current limiting;Adjustable soft-start;Load disconnect;Frequency synchronization;EMI optimization (spread spectrum);External compensation;Operating status indication;Overcurrent Protection | 150kHz~650kHz | Buck-Boost | 1 | -40℃~+125℃@(TJ) | 4V~60V |  |  |  | QFN-28-EP(4x5) | Tube-packed |  | External | Yes | Buck-Boost |  | 0 | https://www.lcsc.com/datasheet/C673799.pdf | https://www.lcsc.com/product-detail/C673799.html
LT8390HUFD#PBF | ADI | 1+: 11.8373 10+: 11.2397 30+: 10.2075 100+: 9.3056 | Buck-Boost Switching Regulator IC Adjustable 0V~60V 1 Output QFN-28-EP(4x5) |  |  | 630kHz | Buck-Boost | 1 | -40℃~+150℃@(TJ) | 4V~60V |  | Adjustable | 0V~60V | QFN-28-EP(4x5) | Tube-packed | 1uA | External | Yes | Buck-Boost |  | 0 | https://www.lcsc.com/datasheet/C673806.pdf | https://www.lcsc.com/product-detail/C673806.html
LT8390HUFD#TRPBF | ADI | 1+: 10.0091 200+: 3.8733 500+: 3.7386 1,000+: 3.6704 | 1 Adjustable 0V~60V Buck-Boost QFN-28-EP(4x5) DC DC Switching Controllers RoHS |  |  | 630kHz | Buck-Boost | 1 | -40℃~+150℃@(TJ) | 4V~60V |  | Adjustable | 0V~60V | QFN-28-EP(4x5) | Tape & Reel (TR) | 2.1mA | External | Yes | Buck-Boost |  | 0 | https://www.lcsc.com/datasheet/C673807.pdf | https://www.lcsc.com/product-detail/C673807.html
LT8390IFE#PBF | ADI | 1+: 8.8117 200+: 3.4111 500+: 3.2907 1,000+: 3.2321 | 1 Buck-Boost TSSOP-28-EP DC DC Switching Controllers RoHS |  | Adjustable current limiting;Protection latch;Hiccup current limiting;Frequency synchronization;EMI optimization (spread spectrum);External compensation;Operating status indication;Overcurrent Protection | 630kHz | Buck-Boost | 1 | -40℃~+125℃@(TJ) | 4V~60V |  |  |  | TSSOP-28-EP | Tube-packed |  | External | Yes | Buck-Boost |  | 0 | https://www.lcsc.com/datasheet/C673808.pdf | https://www.lcsc.com/product-detail/C673808.html
LT8390IUFD#PBF | ADI | 1+: 8.8982 200+: 3.4435 500+: 3.3231 1,000+: 3.2629 | 1 Adjustable 0V~60V Buck-Boost QFN-28(4x5) DC DC Switching Controllers RoHS |  |  | 630kHz | Buck-Boost | 1 | -40℃~+125℃@(TJ) | 4V~60V |  | Adjustable | 0V~60V | QFN-28(4x5) | Tube-packed | 2.1mA | External | Yes | Buck-Boost |  | 0 | https://www.lcsc.com/datasheet/C673810.pdf | https://www.lcsc.com/product-detail/C673810.html
LT8390IUFD#TRPBF | ADI | 1+: 13.3216 10+: 12.9116 | 1 0V~60V Adjustable Buck-Boost QFN-28-EP(4x5) DC DC Switching Controllers RoHS |  | Adjustable current limiting;Protection latch;Hiccup current limiting;Frequency synchronization;EMI optimization (spread spectrum);External compensation;Overcurrent Protection;Operating status indication | 630kHz | Buck-Boost | 1 | -40℃~+125℃@(TJ) | 4V~60V |  | Adjustable | 0V~60V | QFN-28-EP(4x5) | Tape & Reel (TR) | 1uA | External | Yes | Buck-Boost |  | 0 | https://www.lcsc.com/datasheet/C673811.pdf | https://www.lcsc.com/product-detail/C673811.html
LT8603EUJ#PBF | ADI | 1+: 9.761 200+: 3.7785 500+: 3.6457 1,000+: 3.5794 | 4 Adjustable QFN-40-EP(6x6) DC DC Switching Controllers RoHS |  | Cycle-by-cycle current limiting;Operating status indication;Frequency synchronization | 2.2MHz | Boost;Step-down type | 4 | -40℃~+125℃@(TJ) | 3V~42V | 2.5A;1.5A;1.8A | Adjustable |  | QFN-40-EP(6x6) | Tube-packed | 28uA | External | Yes | Buck;Boost |  | 0 | https://www.lcsc.com/datasheet/C673937.pdf | https://www.lcsc.com/product-detail/C673937.html
LT8603EUJ#TRPBF | ADI | 1+: 9.761 200+: 3.7785 500+: 3.6457 1,000+: 3.5794 | 4 Adjustable QFN-40-EP(6x6) DC DC Switching Controllers RoHS |  | Cycle-by-cycle current limiting;Operating status indication;Frequency synchronization;Adjustable soft-start | 2.2MHz | Boost;Step-down type | 4 | -40℃~+125℃@(TJ) | 3V~42V | 2.5A;1.5A;1.8A | Adjustable |  | QFN-40-EP(6x6) | Tape & Reel (TR) | 28uA | External | Yes | Buck-Boost |  | 0 | https://www.lcsc.com/datasheet/C673938.pdf | https://www.lcsc.com/product-detail/C673938.html
LT8603IUJ#PBF | ADI | 1+: 10.7457 200+: 4.1597 500+: 4.0131 1,000+: 3.9405 | 4 Adjustable QFN-40-EP(6x6) DC DC Switching Controllers RoHS |  | Cycle-by-cycle current limiting;Operating status indication;Frequency synchronization;Adjustable soft-start | 2.2MHz | Boost;Step-down type | 4 | -40℃~+125℃@(TJ) | 3V~42V | 2.5A;1.5A;1.8A | Adjustable |  | QFN-40-EP(6x6) | Tube-packed | 28uA |  | Yes | Buck-Boost |  | 0 | https://www.lcsc.com/datasheet/C673939.pdf | https://www.lcsc.com/product-detail/C673939.html
LT8603IUJ#TRPBF | ADI | 1+: 10.7457 200+: 4.1597 500+: 4.0131 1,000+: 3.9405 | 4 Adjustable QFN-40-EP(6x6) DC DC Switching Controllers RoHS |  | Cycle-by-cycle current limiting;Operating status indication;Frequency synchronization | 2.2MHz | Boost;Step-down type | 4 | -40℃~+125℃@(TJ) | 3V~42V | 2.5A;1.5A;1.8A | Adjustable |  | QFN-40-EP(6x6) | Tape & Reel (TR) | 28uA | External | Yes | Buck-Boost |  | 0 | https://www.lcsc.com/datasheet/C673940.pdf | https://www.lcsc.com/product-detail/C673940.html
LT8603JUJ#PBF | ADI | 1+: 6.5474 200+: 2.5344 500+: 2.4449 1,000+: 2.4017 | 4 Adjustable QFN-40(6x6) DC DC Switching Controllers RoHS |  | Cycle-by-cycle current limiting;Operating status indication;Frequency synchronization;Adjustable soft-start | 2.2MHz | Boost;Step-down type | 4 | -40℃~+150℃@(TJ) | 3V~42V | 2.5A;1.5A;1.8A | Adjustable |  | QFN-40(6x6) | Tube-packed | 28uA | External | Yes | Buck-Boost |  | 0 | https://www.lcsc.com/datasheet/C673941.pdf | https://www.lcsc.com/product-detail/C673941.html
LT8603JUJ#TRPBF | ADI | 1+: 6.5474 200+: 2.5344 500+: 2.4449 1,000+: 2.4017 | 4 Adjustable QFN-40(6x6) DC DC Switching Controllers RoHS |  | Cycle-by-cycle current limiting;Operating status indication;Frequency synchronization;Adjustable soft-start | 2.2MHz | Boost;Step-down type | 4 | -40℃~+150℃@(TJ) | 3V~42V | 2.5A;1.5A;1.8A | Adjustable |  | QFN-40(6x6) | Tape & Reel (TR) | 28uA | External | Yes | Buck-Boost |  | 0 | https://www.lcsc.com/datasheet/C673942.pdf | https://www.lcsc.com/product-detail/C673942.html
LT8705AEFE#PBF | ADI | 1+: 13.8185 10+: 13.3995 | 1.3V~80V Adjustable Buck-Boost TSSOP-38-EP-4.4mm DC DC Switching Controllers RoHS |  | Frequency synchronization;External compensation;Light load efficient mode;Built-in LDO regulator | 100kHz~400kHz | Buck-Boost |  | -40℃~+125℃ | 2.8V~80V |  | Adjustable | 1.3V~80V | TSSOP-38-EP-4.4mm | Tube-packed | 2.65mA | External | Yes | Buck-Boost |  | 0 | https://www.lcsc.com/datasheet/C674162.pdf | https://www.lcsc.com/product-detail/C674162.html
LT8705AEFE#TRPBF | ADI | 1+: 16.2818 | 2 1.3V~80V Adjustable Buck-Boost TSSOP-38-4.4mm DC DC Switching Controllers RoHS |  | Frequency synchronization;External compensation;Light load efficient mode;Built-in LDO regulator;Overcurrent Protection | 400kHz | Buck-Boost | 2 | -40℃~+125℃ | 2.8V~80V |  | Adjustable | 1.3V~80V | TSSOP-38-4.4mm | Tape & Reel (TR) | 2.65mA | External | Yes | Buck-Boost |  | 0 | https://www.lcsc.com/datasheet/C674163.pdf | https://www.lcsc.com/product-detail/C674163.html
LT8705AHFE#TRPBF | ADI | 1+: 6.8652 10+: 5.9094 30+: 5.3266 100+: 4.8395 | 2 Adjustable 1.3V~80V Buck-Boost TSSOP-38-EP-4.4mm DC DC Switching Controllers RoHS |  | Frequency synchronization;External compensation;Light load efficient mode;Built-in LDO regulator | 400kHz | Buck-Boost | 2 | -40℃~+150℃ | 2.8V~80V |  | Adjustable | 1.3V~80V | TSSOP-38-EP-4.4mm | Tape & Reel (TR) | 2.65mA | External | Yes | Buck-Boost |  | 0 | https://www.lcsc.com/datasheet/C674166.pdf | https://www.lcsc.com/product-detail/C674166.html
LT8705AIFE#TRPBF | ADI | 1+: 6.617 10+: 5.6951 30+: 5.1339 100+: 4.6637 | 2 Adjustable 1.3V~80V Buck-Boost TSSOP-38-EP-4.4mm DC DC Switching Controllers RoHS |  | Frequency synchronization;External compensation;Light load efficient mode;Built-in LDO regulator | 400kHz | Buck-Boost | 2 | -40℃~+125℃ | 2.8V~80V |  | Adjustable | 1.3V~80V | TSSOP-38-EP-4.4mm | Tape & Reel (TR) | 2.65mA | External | Yes | Buck-Boost |  | 0 | https://www.lcsc.com/datasheet/C674168.pdf | https://www.lcsc.com/product-detail/C674168.html
LT8705AIUHF#PBF | ADI | 1+: 20.4221 | 1 1.3V~80V Adjustable Buck-Boost QFN-38-EP(5x7) DC DC Switching Controllers RoHS |  | Frequency synchronization;External compensation;Light load efficient mode;Built-in LDO regulator | 100kHz~400kHz | Buck-Boost | 1 | -40℃~+125℃ | 2.8V~80V |  | Adjustable | 1.3V~80V | QFN-38-EP(5x7) | Tube-packed | 2.65mA | External | Yes | Buck-Boost |  | 7 | https://www.lcsc.com/datasheet/C674169.pdf | https://www.lcsc.com/product-detail/C674169.html
LT8705AIUHF#TRPBF | ADI | 1+: 6.617 10+: 5.6951 30+: 5.1339 100+: 4.6637 | 2 Adjustable 1.3V~80V Buck-Boost QFN-38-EP(5x7) DC DC Switching Controllers RoHS |  | Frequency synchronization;External compensation;Light load efficient mode;Built-in LDO regulator;Overcurrent Protection | 400kHz | Buck-Boost | 2 | -40℃~+125℃ | 2.8V~80V |  | Adjustable | 1.3V~80V | QFN-38-EP(5x7) | Tape & Reel (TR) | 2.65mA | External | Yes | Buck-Boost |  | 0 | https://www.lcsc.com/datasheet/C674170.pdf | https://www.lcsc.com/product-detail/C674170.html
LT8705AMPFE#PBF | ADI | 1+: 20.9159 | 2 Adjustable 1.3V~80V Buck-Boost TSSOP-38-EP-4.4mm DC DC Switching Controllers RoHS |  | Frequency synchronization;External compensation;Light load efficient mode;Built-in LDO regulator | 400kHz | Buck-Boost | 2 | -55℃~+125℃ | 2.8V~80V |  | Adjustable | 1.3V~80V | TSSOP-38-EP-4.4mm | Tube-packed | 2.65mA | External | Yes | Buck-Boost |  | 0 | https://www.lcsc.com/datasheet/C674171.pdf | https://www.lcsc.com/product-detail/C674171.html
LT8705AMPFE#TRPBF | ADI | 1+: 32.1675 200+: 12.4497 500+: 12.0113 1,000+: 11.7952 | 2 Adjustable 1.3V~80V Buck-Boost TSSOP-38-4.4mm DC DC Switching Controllers RoHS |  | Frequency synchronization;External compensation;Light load efficient mode;Built-in LDO regulator | 400kHz | Buck-Boost | 2 | -55℃~+125℃ | 2.8V~80V |  | Adjustable | 1.3V~80V | TSSOP-38-4.4mm | Tape & Reel (TR) | 2.65mA | External | Yes | Buck-Boost |  | 0 | https://www.lcsc.com/datasheet/C674172.pdf | https://www.lcsc.com/product-detail/C674172.html
LT8705HFE#TRPBF | ADI | 1+: 12.4389 200+: 4.8141 500+: 4.6444 1,000+: 4.561 | 1 Adjustable 1.3V~80V Buck-Boost TSSOP-38 DC DC Switching Controllers RoHS |  | Adjustable current limiting;Frequency synchronization;Built-in LDO regulator;External compensation | 400kHz | Buck-Boost | 1 | -40℃~+150℃@(TJ) | 2.8V~80V |  | Adjustable | 1.3V~80V | TSSOP-38 | Tape & Reel (TR) | 2.65mA | External | Yes | Buck-Boost |  | 0 | https://www.lcsc.com/datasheet/C674177.pdf | https://www.lcsc.com/product-detail/C674177.html
LT8705IFE#PBF | ADI | 1+: 26.0414 200+: 10.0778 500+: 9.7245 1,000+: 9.5494 | 4 Adjustable 1.3V~80V Buck-Boost TSSOP-38 DC DC Switching Controllers RoHS |  | Adjustable current limiting;Frequency synchronization;External compensation;Light load efficient mode;Built-in LDO regulator | 400kHz | Buck-Boost | 4 | -40℃~+125℃@(TJ) | 2.8V~80V |  | Adjustable | 1.3V~80V | TSSOP-38 | Tube-packed | 2.65mA | External | Yes | Buck-Boost |  | 0 | https://www.lcsc.com/datasheet/C674178.pdf | https://www.lcsc.com/product-detail/C674178.html
LT8705IFE#TRPBF | ADI | 1+: 11.9897 200+: 4.6397 500+: 4.4777 1,000+: 4.3974 | 4 Adjustable 1.3V~80V Buck-Boost TSSOP-38-4.4mm DC DC Switching Controllers RoHS |  | Adjustable current limiting;Frequency synchronization;Built-in LDO regulator;External compensation;Light load efficient mode | 120kHz;202kHz;350kHz | Buck-Boost | 4 | -40℃~+125℃@(TJ) | 2.8V~80V |  | Adjustable | 1.3V~80V | TSSOP-38-4.4mm | Tape & Reel (TR) | 2.65mA | External | Yes | Buck-Boost |  | 0 | https://www.lcsc.com/datasheet/C674179.pdf | https://www.lcsc.com/product-detail/C674179.html
LT8705IUHF#TRPBF | ADI | 1+: 26.5153 200+: 10.2611 500+: 9.9012 1,000+: 9.7221 | 2 Adjustable 1.3V~80V Buck-Boost QFN-38-EP(5x7) DC DC Switching Controllers RoHS |  | Adjustable current limiting;Frequency synchronization;Built-in LDO regulator;External compensation;Light load efficient mode | 120kHz;202kHz;350kHz | Buck-Boost | 2 | -40℃~+125℃@(TJ) | 2.8V~80V |  | Adjustable | 1.3V~80V | QFN-38-EP(5x7) | Tape & Reel (TR) | 2.65mA | External | Yes | Buck-Boost |  | 0 | https://www.lcsc.com/datasheet/C674180.pdf | https://www.lcsc.com/product-detail/C674180.html
LT8705MPFE#PBF | ADI | 1+: 15.6021 10+: 14.8744 30+: 13.6133 100+: 12.5125 | 1 1.3V~80V Adjustable Buck-Boost TSSOP-38-4.4mm DC DC Switching Controllers RoHS |  | Adjustable current limiting;Frequency synchronization;Built-in LDO regulator;External compensation | 400kHz | Buck-Boost | 1 | -55℃~+150℃@(TJ) | 2.8V~80V |  | Adjustable | 1.3V~80V | TSSOP-38-4.4mm | Tube-packed | 2.65mA | External | Yes | Buck-Boost |  | 0 | https://www.lcsc.com/datasheet/C674181.pdf | https://www.lcsc.com/product-detail/C674181.html
LT8705MPFE#TRPBF | ADI | 1+: 32.1675 200+: 12.4497 500+: 12.0113 1,000+: 11.7952 | 4 Adjustable 1.3V~80V Buck-Boost TSSOP-38 DC DC Switching Controllers RoHS |  | Adjustable current limiting;Frequency synchronization;Built-in LDO regulator;External compensation | 400kHz | Buck-Boost | 4 | -55℃~+150℃@(TJ) | 2.8V~80V |  | Adjustable | 1.3V~80V | TSSOP-38 | Tape & Reel (TR) | 2.65mA |  | Yes | Buck-Boost |  | 0 | https://www.lcsc.com/datasheet/C674182.pdf | https://www.lcsc.com/product-detail/C674182.html
LT8708HLWE#PBF | ADI | 1+: 12.8186 200+: 4.9608 500+: 4.7864 1,000+: 4.7015 | 1 Adjustable 1.3V~80V Buck-Boost LQFP-64(10x10) DC DC Switching Controllers RoHS |  | Adjustable current limiting;Frequency synchronization;Built-in LDO regulator | 400kHz | Buck-Boost | 1 | -40℃~+150℃@(TJ) | 2.8V~60V |  | Adjustable | 1.3V~80V | LQFP-64(10x10) | Tray | 2.45mA | External | Yes | Buck-Boost |  | 0 | https://www.lcsc.com/datasheet/C674183.pdf | https://www.lcsc.com/product-detail/C674183.html
LT8708HLWE-1#PBF | ADI | 1+: 14.0981 200+: 5.4562 500+: 5.2648 1,000+: 5.1691 | 1 Buck-Boost LQFP-64(10x10) DC DC Switching Controllers RoHS |  | Adjustable current limiting;Frequency synchronization;External compensation | 400kHz | Buck-Boost | 1 | -40℃~+150℃@(TJ) | 2.8V~80V |  |  |  | LQFP-64(10x10) | Tray | 4.7mA | External | Yes | Buck-Boost |  | 0 | https://www.lcsc.com/datasheet/C674184.pdf | https://www.lcsc.com/product-detail/C674184.html
LT8708HUHG#TRPBF | ADI | 1+: 12.5778 200+: 4.8682 500+: 4.6968 1,000+: 4.6119 | 1 Adjustable 1.3V~80V Buck-Boost QFN-40-EP(5x8) DC DC Switching Controllers RoHS |  | Adjustable current limiting;Frequency synchronization;Built-in LDO regulator | 400kHz | Buck-Boost | 1 | -40℃~+150℃ | 2.8V~80V |  | Adjustable | 1.3V~80V | QFN-40-EP(5x8) | Tape & Reel (TR) | 2.45mA | External | Yes | Buck-Boost |  | 0 | https://www.lcsc.com/datasheet/C674185.pdf | https://www.lcsc.com/product-detail/C674185.html
LT8708ILWE-1#PBF | ADI | 1+: 14.1153 10+: 13.456 30+: 12.314 100+: 11.3182 | 1 Buck-Boost LQFP-64(10x10) DC DC Switching Controllers RoHS |  | Adjustable current limiting;Frequency synchronization;External compensation | 400kHz | Buck-Boost | 1 | -40℃~+125℃@(TJ) | 2.8V~80V |  |  |  | LQFP-64(10x10) | Tray | 4.7mA | External | Yes | Buck-Boost |  | 0 | https://www.lcsc.com/datasheet/C674186.pdf | https://www.lcsc.com/product-detail/C674186.html
LT8709EFE#TRPBF | ADI | 1+: 6.7033 200+: 2.5946 500+: 2.5036 1,000+: 2.4588 | 1 Adjustable TSSOP-20-EP DC DC Switching Controllers RoHS |  | Frequency synchronization;Operating status indication;External compensation;Light load efficient mode | 750kHz | Boost;Step-down type;Buck-Boost | 1 | -40℃~+125℃@(TJ) | -80V~-4.5V |  | Adjustable |  | TSSOP-20-EP | Tape & Reel (TR) | 5.5mA | External | Yes | Buck;Boost;Buck-Boost |  | 0 | https://www.lcsc.com/datasheet/C674188.pdf | https://www.lcsc.com/product-detail/C674188.html
LT8709IFE#TRPBF | ADI | 1+: 7.6541 200+: 2.962 500+: 2.8586 1,000+: 2.8076 | 1 Adjustable Buck-Boost TSSOP-20-EP DC DC Switching Controllers RoHS |  | Frequency synchronization;Operating status indication;External compensation;Light load efficient mode;Overcurrent Protection | 640kHz~860kHz | Buck-Boost | 1 | -40℃~+125℃@(TJ) | -80V~-4.5V |  | Adjustable |  | TSSOP-20-EP | Tape & Reel (TR) | 5.5mA | External | Yes | Buck;Boost;Inverting |  | 0 | https://www.lcsc.com/datasheet/C674190.pdf | https://www.lcsc.com/product-detail/C674190.html
LT8710IFE#TRPBF | ADI | 1+: 6.7033 200+: 2.5946 500+: 2.5036 1,000+: 2.4588 | 1 Adjustable Boost HTSSOP-20-EP DC DC Switching Controllers RoHS |  | Frequency synchronization;Operating status indication;External compensation;Overcurrent Protection;Light load efficient mode | 100kHz~750kHz | Boost | 1 | -40℃~+125℃ | 4.5V~80V |  | Adjustable |  | HTSSOP-20-EP | Tape & Reel (TR) | 5.5mA | External | Yes | SEPIC;Inverting;Forward |  | 0 | https://www.lcsc.com/datasheet/C674194.pdf | https://www.lcsc.com/product-detail/C674194.html
LT8711EFE#TRPBF | ADI | 1+: 4.6305 200+: 1.792 500+: 1.7303 1,000+: 1.6979 | Adjustable TSSOP-20 DC DC Switching Controllers RoHS |  | Adjustable soft-start;Frequency synchronization;Light load efficient mode;Built-in LDO regulator;External compensation | 100kHz~750kHz | Boost;Step-down type |  | -40℃~+125℃ | 4.5V~42V |  | Adjustable |  | TSSOP-20 | Tape & Reel (TR) | 15uA | External | Yes | Buck;Boost;SEPIC;Zeta;Buck-Boost |  | 0 | https://www.lcsc.com/datasheet/C674195.pdf | https://www.lcsc.com/product-detail/C674195.html
LT8711EUDC#TRPBF | ADI | 1+: 4.2677 200+: 1.6516 500+: 1.5945 1,000+: 1.5651 | Adjustable QFN-20-EP(3x4) DC DC Switching Controllers RoHS |  | Adjustable soft-start;Frequency synchronization;Light load efficient mode;Built-in LDO regulator | 100kHz~750kHz |  |  | -40℃~+125℃ | 4.5V~42V |  | Adjustable |  | QFN-20-EP(3x4) | Tape & Reel (TR) | 15uA | External | Yes | Buck;Boost;SEPIC;Zeta;Buck-Boost |  | 0 | https://www.lcsc.com/datasheet/C674196.pdf | https://www.lcsc.com/product-detail/C674196.html
LT8711IFE#TRPBF | ADI | 1+: 5.0796 200+: 1.9664 500+: 1.897 1,000+: 1.863 | 1 Adjustable Buck-Boost TSSOP-20 DC DC Switching Controllers RoHS |  |  | 100kHz~750kHz | Buck-Boost | 1 | -40℃~+125℃ | 4.5V~42V |  | Adjustable |  | TSSOP-20 | Tape & Reel (TR) | 15uA | External | Yes | Buck;Boost;SEPIC;Zeta;Buck-Boost |  | 0 | https://www.lcsc.com/datasheet/C674197.pdf | https://www.lcsc.com/product-detail/C674197.html
LT8711IUDC#TRPBF | ADI | 1+: 4.6305 200+: 1.792 500+: 1.7303 1,000+: 1.6979 | 1 Adjustable QFN-20-EP(3x4) DC DC Switching Controllers RoHS |  | Adjustable soft-start;Frequency synchronization;Light load efficient mode;External compensation;Built-in LDO regulator | 100kHz~750kHz | Boost;Step-down type;Buck-Boost | 1 | -40℃~+125℃ | 4.5V~42V |  | Adjustable |  | QFN-20-EP(3x4) | Tape & Reel (TR) | 15uA | External | Yes | Buck;Boost;SEPIC;Zeta;Buck-Boost |  | 0 | https://www.lcsc.com/datasheet/C674198.pdf | https://www.lcsc.com/product-detail/C674198.html
LT8714EFE#PBF | ADI | 1+: 12.0393 10+: 11.653 | 1 Adjustable Buck-Boost TSSOP-20-EP DC DC Switching Controllers RoHS |  | Frequency synchronization;Operating status indication;External compensation;Built-in LDO regulator;Overcurrent Protection | 100kHz~750kHz | Buck-Boost | 1 | -40℃~+125℃@(TJ) | 4.5V~80V |  | Adjustable |  | TSSOP-20-EP | Tube-packed | 4mA | External | Yes |  |  | 0 | https://www.lcsc.com/datasheet/C674199.pdf | https://www.lcsc.com/product-detail/C674199.html
LT8714EFE#TRPBF | ADI | 1+: 4.1611 10+: 3.5629 30+: 3.2083 100+: 2.8491 500+: 2.6826 1,000+: 2.6086 | 1 Adjustable Buck-Boost TSSOP-20 DC DC Switching Controllers RoHS |  | Frequency synchronization;Operating status indication;External compensation;Built-in LDO regulator;Overcurrent Protection | 750kHz | Buck-Boost | 1 | -40℃~+125℃@(TJ) | 4.5V~80V |  | Adjustable |  | TSSOP-20 | Tape & Reel (TR) | 4mA | External | Yes |  |  | 0 | https://www.lcsc.com/datasheet/C674200.pdf | https://www.lcsc.com/product-detail/C674200.html
LT8714IFE#TRPBF | ADI | 1+: 7.2219 200+: 2.7953 500+: 2.6965 1,000+: 2.6486 | 1 Adjustable Buck-Boost TSSOP-20 DC DC Switching Controllers RoHS |  | Frequency synchronization;Operating status indication;External compensation;Built-in LDO regulator;Overcurrent Protection | 750kHz | Buck-Boost | 1 | -40℃~+125℃@(TJ) | 4.5V~80V |  | Adjustable |  | TSSOP-20 | Tape & Reel (TR) | 4mA | External | Yes |  |  | 0 | https://www.lcsc.com/datasheet/C674202.pdf | https://www.lcsc.com/product-detail/C674202.html
LTC1142CG#PBF | ADI | 1+: 13.4699 200+: 5.2123 500+: 5.0302 1,000+: 4.9392 | 2 2A Fixed Step-down type SSOP-28-208mil DC DC Switching Controllers RoHS |  | Adjustable current limiting;Light load efficient mode | 250kHz | Step-down type | 2 | -40℃~+85℃@(TA) | 3.5V~18V | 2A | Fixed | 3.3V;5V | SSOP-28-208mil | Tube-packed | 160uA | External | Yes | Buck |  | 0 | https://www.lcsc.com/datasheet/C674382.pdf | https://www.lcsc.com/product-detail/C674382.html
LTC1142CG#TRPBF | ADI | 1+: 11.3337 200+: 4.3866 500+: 4.2322 1,000+: 4.1566 | 2 Fixed Step-down type SSOP-28-208mil DC DC Switching Controllers RoHS |  | Adjustable current limiting;Light load efficient mode | 250kHz | Step-down type | 2 | -40℃~+85℃@(TA) | 3.5V~18V |  | Fixed | 3.33V;5.05V | SSOP-28-208mil | Tape & Reel (TR) | 1.6mA | External | Yes | Buck |  | 0 | https://www.lcsc.com/datasheet/C674383.pdf | https://www.lcsc.com/product-detail/C674383.html
LTC1142HVCG#PBF | ADI | 1+: 14.1475 200+: 5.4747 500+: 5.2833 1,000+: 5.1877 | 2 Adjustable and Fixed Step-down type SSOP-28-208mil DC DC Switching Controllers RoHS |  | Adjustable current limiting;Light load efficient mode | 250kHz | Step-down type | 2 | 0℃~+70℃@(TA) | 3.5V~18V |  | Adjustable and Fixed | 3.3V;5V | SSOP-28-208mil | Tube-packed | 160uA | External | Yes | Buck |  | 0 | https://www.lcsc.com/datasheet/C674384.pdf | https://www.lcsc.com/product-detail/C674384.html
LTC1142HVCG#TRPBF | ADI | 1+: 11.9033 200+: 4.6073 500+: 4.4452 1,000+: 4.365 | 2 Fixed Step-down type SSOP-28-208mil DC DC Switching Controllers RoHS |  | Adjustable current limiting;Light load efficient mode | 250kHz | Step-down type | 2 | 0℃~+70℃@(TA) | 3.5V~18V |  | Fixed | 3.3V;5V | SSOP-28-208mil | Tape & Reel (TR) | 160uA | External | Yes | Buck |  | 0 | https://www.lcsc.com/datasheet/C674385.pdf | https://www.lcsc.com/product-detail/C674385.html
LTC1142HVCG-ADJ#PBF | ADI | 1+: 14.1475 200+: 5.4747 500+: 5.2833 1,000+: 5.1877 | 2 Adjustable Step-down type SSOP-28-208mil DC DC Switching Controllers RoHS |  | Adjustable current limiting;Light load efficient mode | 250kHz | Step-down type | 2 | 0℃~+70℃@(TA) | 3.5V~18V |  | Adjustable |  | SSOP-28-208mil | Tube-packed | 160uA | External | Yes | Buck |  | 0 | https://www.lcsc.com/datasheet/C674386.pdf | https://www.lcsc.com/product-detail/C674386.html
LTC1142HVCG-ADJ#TRPBF | ADI | 1+: 11.9033 200+: 4.6073 500+: 4.4452 1,000+: 4.365 | 2 Adjustable Step-down type SSOP-28-208mil DC DC Switching Controllers RoHS |  | Adjustable current limiting;Light load efficient mode | 250kHz | Step-down type | 2 | 0℃~+70℃@(TA) | 3.5V~18V |  | Adjustable |  | SSOP-28-208mil | Tape & Reel (TR) | 160uA | External | Yes | Buck |  | 0 | https://www.lcsc.com/datasheet/C674387.pdf | https://www.lcsc.com/product-detail/C674387.html
LTC1142LCG-ADJ#PBF | ADI | 1+: 11.9897 200+: 4.6397 500+: 4.4777 1,000+: 4.3974 | 2 Adjustable Step-down type SSOP-28-208mil DC DC Switching Controllers RoHS |  | Adjustable current limiting;Light load efficient mode | 250kHz | Step-down type | 2 | 0℃~+70℃@(TA) | 3.5V~18V |  | Adjustable |  | SSOP-28-208mil | Tube-packed | 160uA | External | Yes | Buck |  | 0 | https://www.lcsc.com/datasheet/C674388.pdf | https://www.lcsc.com/product-detail/C674388.html
LTC1142LCG-ADJ#TRPBF | ADI | 1+: 11.9897 200+: 4.6397 500+: 4.4777 1,000+: 4.3974 | 2 Adjustable Step-down type SSOP-28-208mil DC DC Switching Controllers RoHS |  | Adjustable current limiting;Light load efficient mode | 250kHz | Step-down type | 2 | 0℃~+70℃@(TA) | 3.5V~18V |  | Adjustable |  | SSOP-28-208mil | Tape & Reel (TR) | 160uA | External | Yes | Buck |  | 0 | https://www.lcsc.com/datasheet/C674389.pdf | https://www.lcsc.com/product-detail/C674389.html
LTC1143CS#PBF | ADI | 1+: 7.3917 200+: 2.8616 500+: 2.7613 1,000+: 2.7104 | 2 Fixed Step-down type SO-16 DC DC Switching Controllers RoHS |  | Adjustable current limiting;Light load efficient mode | 400kHz | Step-down type | 2 | -40℃~+85℃@(TA) | 4V~14V |  | Fixed | 3.3V;5V | SO-16 | Tube-packed | 160uA | External | No | Buck |  | 0 | https://www.lcsc.com/datasheet/C674390.pdf | https://www.lcsc.com/product-detail/C674390.html
LTC1143CS#TRPBF | ADI | 1+: 7.5677 200+: 2.9296 500+: 2.8261 1,000+: 2.7752 | 2 Fixed Step-down type SO-16 DC DC Switching Controllers RoHS |  | Adjustable current limiting;Light load efficient mode | 400kHz | Step-down type | 2 | -40℃~+85℃@(TA) | 4V~14V |  | Fixed | 3.3V;5V | SO-16 | Tape & Reel (TR) | 160uA | External | No | Buck |  | 0 | https://www.lcsc.com/datasheet/C674391.pdf | https://www.lcsc.com/product-detail/C674391.html
LTC1143LCS#PBF | ADI | 1+: 9.088 200+: 3.5176 500+: 3.3941 1,000+: 3.3324 | 2A 2 Step-down type SO-16 DC DC Switching Controllers RoHS |  | Adjustable current limiting;Light load efficient mode | 400kHz | Step-down type | 2 | 0℃~+70℃@(TA) | 3.5V~16V | 2A | Fixed;Adjustable | 3.3V;5V;1.25V~13V | SO-16 | Tube-packed | 160uA | External | No | Buck |  | 0 | https://www.lcsc.com/datasheet/C674392.pdf | https://www.lcsc.com/product-detail/C674392.html
LTC1143LCS#TRPBF | ADI | 1+: 7.9474 200+: 3.0762 500+: 2.9681 1,000+: 2.9141 | 2 Step-down type SO-16 DC DC Switching Controllers RoHS |  | Adjustable current limiting;Light load efficient mode | 400kHz | Step-down type | 2 | 0℃~+70℃@(TA) | 3.5V~16V |  | Fixed;Adjustable | 3.3V;5V | SO-16 | Tape & Reel (TR) | 160uA | External | No | Buck |  | 0 | https://www.lcsc.com/datasheet/C674393.pdf | https://www.lcsc.com/product-detail/C674393.html
LTC1143LCS-ADJ#PBF | ADI | 1+: 9.088 200+: 3.5176 500+: 3.3941 1,000+: 3.3324 | 2 Adjustable Step-down type SO-16 DC DC Switching Controllers RoHS |  | Adjustable current limiting;Light load efficient mode | 400kHz | Step-down type | 2 | 0℃~+70℃@(TA) | 3.5V~16V |  | Adjustable |  | SO-16 | Tube-packed | 160uA | External | No | Buck |  | 0 | https://www.lcsc.com/datasheet/C674605.pdf | https://www.lcsc.com/product-detail/C674605.html
LTC1143LCS-ADJ#TRPBF | ADI | 1+: 7.9474 200+: 3.0762 500+: 2.9681 1,000+: 2.9141 | 2 Adjustable Step-down type SO-16 DC DC Switching Controllers RoHS |  | Adjustable current limiting;Light load efficient mode | 400kHz | Step-down type | 2 | 0℃~+70℃@(TA) | 3.5V~16V |  | Adjustable |  | SO-16 | Tape & Reel (TR) | 160uA | External | No | Buck |  | 0 | https://www.lcsc.com/datasheet/C674606.pdf | https://www.lcsc.com/product-detail/C674606.html
LTC1147CN8-3.3#PBF | ADI | 1+: 5.413 200+: 2.0961 500+: 2.022 1,000+: 1.985 | 2A 1 Fixed 3.33V Step-down type PDIP-8 DC DC Switching Controllers RoHS |  | Adjustable current limiting;Light load efficient mode;Overcurrent Protection |  | Step-down type | 1 | 0℃~+70℃@(TA) | 3.5V~14V | 2A | Fixed | 3.33V | PDIP-8 | Tube-packed | 160uA | External | No | Buck |  | 0 | https://www.lcsc.com/datasheet/C674611.pdf | https://www.lcsc.com/product-detail/C674611.html
LTC1147CN8-5#PBF | ADI | 1+: 5.413 200+: 2.0961 500+: 2.022 1,000+: 1.985 | 2A 1 Fixed 5V Step-down type PDIP-8 DC DC Switching Controllers RoHS |  | Adjustable current limiting;Light load efficient mode;Overcurrent Protection |  | Step-down type | 1 | 0℃~+70℃@(TA) | 3.5V~14V | 2A | Fixed | 5V | PDIP-8 | Tube-packed | 160uA | External | No | Buck |  | 0 | https://www.lcsc.com/datasheet/C674612.pdf | https://www.lcsc.com/product-detail/C674612.html
LTC1147CS8-3.3#PBF | ADI | 1+: 5.0287 200+: 1.9464 500+: 1.8785 1,000+: 1.8445 | 2A 1 Fixed 3.33V Step-down type SO-8 DC DC Switching Controllers RoHS |  | Adjustable current limiting;Light load efficient mode;Overcurrent Protection | 400kHz | Step-down type | 1 | 0℃~+70℃@(TA) | 3.5V~14V | 2A | Fixed | 3.33V | SO-8 | Tube-packed | 160uA | External | No | Buck |  | 0 | https://www.lcsc.com/datasheet/C674613.pdf | https://www.lcsc.com/product-detail/C674613.html
LTC1147CS8-3.3#TRPBF | ADI | 1+: 5.0287 200+: 1.9464 500+: 1.8785 1,000+: 1.8445 | 1 Fixed 3.33V Step-down type SO-8 DC DC Switching Controllers RoHS |  | Adjustable current limiting;Light load efficient mode;Overcurrent Protection |  | Step-down type | 1 | 0℃~+70℃@(TA) | 3.5V~14V |  | Fixed | 3.33V | SO-8 | Tape & Reel (TR) | 160uA | External | No | Buck |  | 0 | https://www.lcsc.com/datasheet/C674614.pdf | https://www.lcsc.com/product-detail/C674614.html
LTC1147CS8-5#PBF | ADI | 1+: 5.0287 200+: 1.9464 500+: 1.8785 1,000+: 1.8445 | 1 Fixed 5V Step-down type SO-8 DC DC Switching Controllers RoHS |  | Adjustable current limiting;Light load efficient mode;Overcurrent Protection | 400kHz | Step-down type | 1 | 0℃~+70℃@(TA) | 3.5V~14V |  | Fixed | 5V | SO-8 | Tube-packed | 160uA | External | No | Buck |  | 0 | https://www.lcsc.com/datasheet/C674615.pdf | https://www.lcsc.com/product-detail/C674615.html
LTC1147CS8-5#TRPBF | ADI | 1+: 5.0287 200+: 1.9464 500+: 1.8785 1,000+: 1.8445 | 1 Fixed 5V Step-down type SO-8 DC DC Switching Controllers RoHS |  | Adjustable current limiting;Light load efficient mode;Overcurrent Protection |  | Step-down type | 1 | 0℃~+70℃@(TA) | 3.5V~14V |  | Fixed | 5V | SO-8 | Tape & Reel (TR) | 160uA | External | No | Buck |  | 0 | https://www.lcsc.com/datasheet/C674616.pdf | https://www.lcsc.com/product-detail/C674616.html
LTC1147HVCS8-3.3#PBF | ADI | 1+: 6.816 200+: 2.6378 500+: 2.5452 1,000+: 2.5005 | 1 Fixed 3.23V~3.43V Step-down type SO-8 DC DC Switching Controllers RoHS |  | Adjustable current limiting;Light load efficient mode;Overcurrent Protection |  | Step-down type | 1 | 0℃~+70℃@(TA) | 3.5V~14V |  | Fixed | 3.23V~3.43V | SO-8 | Tube-packed | 160uA | External | No | Buck |  | 0 | https://www.lcsc.com/datasheet/C674617.pdf | https://www.lcsc.com/product-detail/C674617.html
LTC1147HVCS8-3.3#TRPBF | ADI | 1+: 5.9609 200+: 2.3075 500+: 2.2257 1,000+: 2.1856 | 1 Fixed 3.33V Step-down type SO-8 DC DC Switching Controllers RoHS |  | Adjustable current limiting;Light load efficient mode;Overcurrent Protection |  | Step-down type | 1 | 0℃~+70℃@(TA) | 3.5V~14V |  | Fixed | 3.33V | SO-8 | Tape & Reel (TR) | 160uA | External | No | Buck |  | 0 | https://www.lcsc.com/datasheet/C674618.pdf | https://www.lcsc.com/product-detail/C674618.html
LTC1147IS8-3.3#PBF | ADI | 1+: 5.9949 200+: 2.3199 500+: 2.2396 1,000+: 2.1995 | 2A 1 Fixed 3.33V Step-down type SO-8 DC DC Switching Controllers RoHS |  | Adjustable current limiting;Light load efficient mode;Overcurrent Protection | 400kHz | Step-down type | 1 | -40℃~+85℃@(TA) | 3.5V~14V | 2A | Fixed | 3.33V | SO-8 | Tube-packed | 160uA | External | No | Buck |  | 0 | https://www.lcsc.com/datasheet/C674619.pdf | https://www.lcsc.com/product-detail/C674619.html
LTC1147IS8-3.3#TRPBF | ADI | 1+: 5.9949 200+: 2.3199 500+: 2.2396 1,000+: 2.1995 | 1 Fixed 3.23V~3.43V Step-down type SO-8 DC DC Switching Controllers RoHS |  | Adjustable current limiting;Light load efficient mode;Overcurrent Protection |  | Step-down type | 1 | -40℃~+85℃@(TA) | 3.5V~14V |  | Fixed | 3.23V~3.43V | SO-8 | Tape & Reel (TR) | 160uA | External | No | Buck |  | 0 | https://www.lcsc.com/datasheet/C674620.pdf | https://www.lcsc.com/product-detail/C674620.html
LTC1147IS8-5#PBF | ADI | 1+: 6.8561 200+: 2.6533 500+: 2.5607 1,000+: 2.5144 | 2A 1 Fixed 5V Step-down type SO-8 DC DC Switching Controllers RoHS |  | Adjustable current limiting;Light load efficient mode;Overcurrent Protection |  | Step-down type | 1 | -40℃~+85℃@(TA) | 3.5V~14V | 2A | Fixed | 5V | SO-8 | Tube-packed | 160uA | External | No | Buck |  | 0 | https://www.lcsc.com/datasheet/C674621.pdf | https://www.lcsc.com/product-detail/C674621.html
LTC1147IS8-5#TRPBF | ADI | 1+: 5.9949 200+: 2.3199 500+: 2.2396 1,000+: 2.1995 | 1 Fixed 5V Step-down type SO-8 DC DC Switching Controllers RoHS |  | Adjustable current limiting;Light load efficient mode;Overcurrent Protection |  | Step-down type | 1 | -40℃~+85℃@(TA) | 3.5V~14V |  | Fixed | 5V | SO-8 | Tape & Reel (TR) | 160uA | External | No | Buck |  | 0 | https://www.lcsc.com/datasheet/C674622.pdf | https://www.lcsc.com/product-detail/C674622.html
LTC1147LCS8#PBF | ADI | 1+: 5.5812 200+: 2.1609 500+: 2.0837 1,000+: 2.0467 | 2A 1 Adjustable Step-down type SO-8 DC DC Switching Controllers RoHS |  | Adjustable current limiting;Light load efficient mode;Overcurrent Protection | 400kHz | Step-down type | 1 | 0℃~+70℃@(TA) | 3.5V~14V | 2A | Adjustable |  | SO-8 | Tube-packed | 160uA | External | No | Buck |  | 0 | https://www.lcsc.com/datasheet/C674623.pdf | https://www.lcsc.com/product-detail/C674623.html
LTC1147LCS8#TRPBF | ADI | 1+: 5.5812 200+: 2.1609 500+: 2.0837 1,000+: 2.0467 | 1 Adjustable Step-down type SO-8 DC DC Switching Controllers RoHS |  | Adjustable current limiting;Light load efficient mode;Overcurrent Protection |  | Step-down type | 1 | 0℃~+70℃@(TA) | 3.5V~14V |  | Adjustable |  | SO-8 | Tape & Reel (TR) | 160uA | External | No | Buck |  | 0 | https://www.lcsc.com/datasheet/C674624.pdf | https://www.lcsc.com/product-detail/C674624.html
LTC1147LCS8-3.3#PBF | ADI | 1+: 6.3823 200+: 2.4696 500+: 2.3832 1,000+: 2.34 | 1 Fixed 3.33V Step-down type SO-8 DC DC Switching Controllers RoHS |  | Adjustable current limiting;Light load efficient mode;Overcurrent Protection |  | Step-down type | 1 | 0℃~+70℃@(TA) | 3.5V~14V |  | Fixed | 3.33V | SO-8 | Tube-packed | 160uA | External | No | Buck |  | 0 | https://www.lcsc.com/datasheet/C674625.pdf | https://www.lcsc.com/product-detail/C674625.html
LTC1147LCS8-3.3#TRPBF | ADI | 1+: 5.5812 200+: 2.1609 500+: 2.0837 1,000+: 2.0467 | 2A 1 Fixed 3.33V Step-down type SO-8 DC DC Switching Controllers RoHS |  | Adjustable current limiting;Light load efficient mode;Overcurrent Protection |  | Step-down type | 1 | 0℃~+70℃@(TA) | 3.5V~14V | 2A | Fixed | 3.33V | SO-8 | Tape & Reel (TR) | 160uA | External | No | Buck |  | 0 | https://www.lcsc.com/datasheet/C674626.pdf | https://www.lcsc.com/product-detail/C674626.html
LTC1147LIS8#TRPBF | ADI | 1+: 6.1508 200+: 2.3801 500+: 2.2967 1,000+: 2.2566 | 1 Adjustable Step-down type SO-8 DC DC Switching Controllers RoHS |  | Adjustable current limiting;Light load efficient mode;Overcurrent Protection |  | Step-down type | 1 | -40℃~+85℃@(TA) | 3.5V~14V |  | Adjustable |  | SO-8 | Tape & Reel (TR) | 160uA | External | No | Buck |  | 0 | https://www.lcsc.com/datasheet/C674628.pdf | https://www.lcsc.com/product-detail/C674628.html
LTC1148CN#PBF | ADI | 1+: 9.2856 200+: 3.5932 500+: 3.4682 1,000+: 3.4049 | 1 Adjustable and Fixed Step-down type PDIP-14 DC DC Switching Controllers RoHS |  | Adjustable current limiting;Light load efficient mode;Overcurrent Protection | 250kHz | Step-down type | 1 | 0℃~+70℃@(TA) | 3.5V~20V |  | Adjustable and Fixed | 1.21V~1.29V;3.23V~3.43V;4.9V~5.2V | PDIP-14 | Tube-packed | 160uA | External | Yes | Buck |  | 0 | https://www.lcsc.com/datasheet/C674629.pdf | https://www.lcsc.com/product-detail/C674629.html
LTC1148CN-3.3#PBF | ADI | 1+: 9.2856 200+: 3.5932 500+: 3.4682 1,000+: 3.4049 | 1 3.23V~3.43V 2A Fixed Step-down type PDIP-14 DC DC Switching Controllers RoHS |  | Adjustable current limiting;Light load efficient mode;Overcurrent Protection | 250kHz | Step-down type | 1 | 0℃~+70℃@(TA) | 3.5V~20V | 2A | Fixed | 3.23V~3.43V | PDIP-14 | Tube-packed | 160uA | External | Yes | Buck |  | 0 | https://www.lcsc.com/datasheet/C674630.pdf | https://www.lcsc.com/product-detail/C674630.html
LTC1148CN-5#PBF | ADI | 1+: 9.2856 200+: 3.5932 500+: 3.4682 1,000+: 3.4049 | 1 Fixed 4.9V~5.2V Step-down type PDIP-14 DC DC Switching Controllers RoHS |  | Adjustable current limiting;Light load efficient mode;Overcurrent Protection | 250kHz | Step-down type | 1 | 0℃~+70℃@(TA) | 3.5V~20V |  | Fixed | 4.9V~5.2V | PDIP-14 | Tube-packed | 1.6mA | External | Yes | Buck |  | 0 | https://www.lcsc.com/datasheet/C674631.pdf | https://www.lcsc.com/product-detail/C674631.html
LTC1148CS#PBF | ADI | 1+: 2.9743 200+: 1.1515 500+: 1.1113 1,000+: 1.0913 | 1 Adjustable and Fixed Step-down type SO-14 DC DC Switching Controllers RoHS |  | Adjustable current limiting;Light load efficient mode;Overcurrent Protection | 250kHz | Step-down type | 1 | 0℃~+70℃@(TA) | 3.5V~20V |  | Adjustable and Fixed | 3.23V~3.43V;4.9V~5.2V | SO-14 | Tube-packed | 160uA | External | Yes | Buck |  | 0 | https://www.lcsc.com/datasheet/C674632.pdf | https://www.lcsc.com/product-detail/C674632.html
LTC1148CS#TRPBF | ADI | 1+: 8.4135 200+: 3.2568 500+: 3.1426 1,000+: 3.0854 | 1 Adjustable and Fixed Step-down type SO-14 DC DC Switching Controllers RoHS |  | Adjustable current limiting;Light load efficient mode;Overcurrent Protection | 250kHz | Step-down type | 1 | 0℃~+70℃@(TA) | 3.5V~20V |  | Adjustable and Fixed |  | SO-14 | Tape & Reel (TR) | 160uA | External | Yes | Buck |  | 0 | https://www.lcsc.com/datasheet/C674633.pdf | https://www.lcsc.com/product-detail/C674633.html
LTC1148CS-3.3#PBF | ADI | 1+: 11.0806 200+: 4.2894 500+: 4.1381 1,000+: 4.064 | 1 Fixed 3.33V Step-down type SO-14 DC DC Switching Controllers RoHS |  | Adjustable current limiting;Light load efficient mode;Overcurrent Protection | 250kHz | Step-down type | 1 | 0℃~+70℃@(TA) | 3.5V~20V |  | Fixed | 3.33V | SO-14 | Tube-packed | 160uA | External | Yes | Buck |  | 0 | https://www.lcsc.com/datasheet/C674634.pdf | https://www.lcsc.com/product-detail/C674634.html
LTC1148CS-3.3#TRPBF | ADI | 1+: 8.4135 200+: 3.2568 500+: 3.1426 1,000+: 3.0854 | 1 3.33V Fixed Step-down type SO-14 DC DC Switching Controllers RoHS |  | Adjustable current limiting;Overcurrent Protection;Light load efficient mode | 250kHz | Step-down type | 1 | 0℃~+70℃@(TA) | 3.5V~20V |  | Fixed | 3.33V | SO-14 | Tape & Reel (TR) | 160uA | External | Yes | Buck |  | 0 | https://www.lcsc.com/datasheet/C674635.pdf | https://www.lcsc.com/product-detail/C674635.html
LTC1148CS-5#PBF | ADI | 1+: 11.6208 200+: 4.4977 500+: 4.3403 1,000+: 4.2616 | 1 5.05V 2A Fixed Step-down type SO-14 DC DC Switching Controllers RoHS |  | Adjustable current limiting;Light load efficient mode;Overcurrent Protection | 250kHz | Step-down type | 1 | 0℃~+70℃@(TA) | 3.5V~20V | 2A | Fixed | 5.05V | SO-14 | Tube-packed | 160uA | External | Yes | Buck |  | 0 | https://www.lcsc.com/datasheet/C674636.pdf | https://www.lcsc.com/product-detail/C674636.html
LTC1148CS-5#TRPBF | ADI | 1+: 8.4135 200+: 3.2568 500+: 3.1426 1,000+: 3.0854 | 2A 1 Fixed 4.9V~5.2V Step-down type SO-14 DC DC Switching Controllers RoHS |  | Adjustable current limiting;Light load efficient mode;Overcurrent Protection | 250kHz | Step-down type | 1 | 0℃~+70℃@(TA) | 3.5V~20V | 2A | Fixed | 4.9V~5.2V | SO-14 | Tape & Reel (TR) | 160uA | External | Yes | Buck |  | 0 | https://www.lcsc.com/datasheet/C674637.pdf | https://www.lcsc.com/product-detail/C674637.html
LTC1148HVCN#PBF | ADI | 1+: 11.1948 200+: 4.3326 500+: 4.1798 1,000+: 4.1057 | 1 2A Adjustable and Fixed Step-down type PDIP-14 DC DC Switching Controllers RoHS |  | Adjustable current limiting;Light load efficient mode;Overcurrent Protection | 250kHz | Step-down type | 1 | 0℃~+70℃@(TA) | 3.5V~20V | 2A | Adjustable and Fixed | 1.25V~1.29V;3.23V~3.43V;4.9V~5.2V | PDIP-14 | Tube-packed | 1.6mA | External | Yes | Buck |  | 0 | https://www.lcsc.com/datasheet/C674638.pdf | https://www.lcsc.com/product-detail/C674638.html
LTC1148HVCN-3.3#PBF | ADI | 1+: 11.1948 200+: 4.3326 500+: 4.1798 1,000+: 4.1057 | 1 3.23V~3.43V Fixed Step-down type PDIP-14 DC DC Switching Controllers RoHS |  | Adjustable current limiting;Light load efficient mode;Overcurrent Protection | 250kHz | Step-down type | 1 | 0℃~+70℃@(TA) | 3.5V~20V |  | Fixed | 3.23V~3.43V | PDIP-14 | Tube-packed | 160uA | External | Yes | Buck |  | 0 | https://www.lcsc.com/datasheet/C674639.pdf | https://www.lcsc.com/product-detail/C674639.html
LTC1148HVCN-5#PBF | ADI | 1+: 11.1948 200+: 4.3326 500+: 4.1798 1,000+: 4.1057 | 2A 1 Fixed 5V Step-down type PDIP-14 DC DC Switching Controllers RoHS |  | Adjustable current limiting;Light load efficient mode;Overcurrent Protection | 250kHz | Step-down type | 1 | 0℃~+70℃@(TA) | 3.5V~20V | 2A | Fixed | 5V | PDIP-14 | Tube-packed | 160uA | External | Yes | Buck |  | 0 | https://www.lcsc.com/datasheet/C674640.pdf | https://www.lcsc.com/product-detail/C674640.html
LTC1148HVCS#PBF | ADI | 1+: 8.7947 200+: 3.4034 500+: 3.2846 1,000+: 3.2244 | 1 Adjustable and Fixed Step-down type SO-14 DC DC Switching Controllers RoHS |  | Adjustable current limiting;Light load efficient mode;Overcurrent Protection | 250kHz | Step-down type | 1 | 0℃~+70℃@(TA) | 3.5V~20V |  | Adjustable and Fixed | 1.25V~1.29V;3.23V~3.43V;4.9V~5.2V | SO-14 | Tube-packed | 160uA | External | Yes | Buck |  | 0 | https://www.lcsc.com/datasheet/C674641.pdf | https://www.lcsc.com/product-detail/C674641.html
LTC1148HVCS#TRPBF | ADI | 1+: 8.7947 200+: 3.4034 500+: 3.2846 1,000+: 3.2244 | 1 2A Adjustable and Fixed Step-down type SO-14 DC DC Switching Controllers RoHS |  | Adjustable current limiting;Light load efficient mode;Overcurrent Protection | 250kHz | Step-down type | 1 | 0℃~+70℃@(TA) | 3.5V~20V | 2A | Adjustable and Fixed | 1.25V~13V;3.33V;5.05V | SO-14 | Tape & Reel (TR) | 160uA | External | Yes | Buck |  | 0 | https://www.lcsc.com/datasheet/C674642.pdf | https://www.lcsc.com/product-detail/C674642.html
LTC1148HVCS-3.3#PBF | ADI | 1+: 10.4509 200+: 4.0455 500+: 3.9035 1,000+: 3.8325 | 1 3.33V Fixed Step-down type SO-14 DC DC Switching Controllers RoHS |  | Adjustable current limiting;Light load efficient mode;Overcurrent Protection | 250kHz | Step-down type | 1 | 0℃~+70℃@(TA) | 3.5V~20V |  | Fixed | 3.33V | SO-14 | Tube-packed | 160uA | External | Yes | Buck |  | 0 | https://www.lcsc.com/datasheet/C674643.pdf | https://www.lcsc.com/product-detail/C674643.html
LTC1148HVCS-3.3#TRPBF | ADI | 1+: 8.7947 200+: 3.4034 500+: 3.2846 1,000+: 3.2244 | 1 3.23V~3.43V Fixed Step-down type SO-14 DC DC Switching Controllers RoHS |  | Adjustable current limiting;Light load efficient mode;Overcurrent Protection | 250kHz | Step-down type | 1 | 0℃~+70℃@(TA) | 3.5V~20V |  | Fixed | 3.23V~3.43V | SO-14 | Tape & Reel (TR) | 160uA | External | Yes | Buck |  | 0 | https://www.lcsc.com/datasheet/C674644.pdf | https://www.lcsc.com/product-detail/C674644.html
LTC1148HVCS-5#PBF | ADI | 1+: 10.4509 200+: 4.0455 500+: 3.9035 1,000+: 3.8325 | 1 4.9V~5.2V 2A Fixed Step-down type SO-14 DC DC Switching Controllers RoHS |  | Adjustable current limiting;Light load efficient mode;Overcurrent Protection | 250kHz | Step-down type | 1 | 0℃~+70℃@(TA) | 3.5V~20V | 2A | Fixed | 4.9V~5.2V | SO-14 | Tube-packed | 1.6mA | External | Yes | Buck |  | 0 | https://www.lcsc.com/datasheet/C674645.pdf | https://www.lcsc.com/product-detail/C674645.html
LTC1148HVCS-5#TRPBF | ADI | 1+: 8.7947 200+: 3.4034 500+: 3.2846 1,000+: 3.2244 | 1 5V Fixed Step-down type SO-14 DC DC Switching Controllers RoHS |  | Adjustable current limiting;Light load efficient mode;Overcurrent Protection | 250kHz | Step-down type | 1 | 0℃~+70℃@(TA) | 3.5V~20V |  | Fixed | 5V | SO-14 | Tape & Reel (TR) | 160uA | External | Yes | Buck |  | 0 | https://www.lcsc.com/datasheet/C674646.pdf | https://www.lcsc.com/product-detail/C674646.html
LTC1148HVIS-5#PBF | ADI | 1+: 9.6745 200+: 3.7445 500+: 3.6133 1,000+: 3.5485 | 1 4.9V~5.2V 2A Fixed Step-down type SO-14 DC DC Switching Controllers RoHS |  | Adjustable current limiting;Light load efficient mode;Overcurrent Protection | 250kHz | Step-down type | 1 | -40℃~+85℃@(TA) | 3.5V~20V | 2A | Fixed | 4.9V~5.2V | SO-14 | Tube-packed | 160uA | External | Yes | Buck |  | 0 | https://www.lcsc.com/datasheet/C674647.pdf | https://www.lcsc.com/product-detail/C674647.html
LTC1148HVIS-5#TRPBF | ADI | 1+: 9.6745 200+: 3.7445 500+: 3.6133 1,000+: 3.5485 | 2A 1 Fixed 4.9V~5.2V Step-down type SO-14 DC DC Switching Controllers RoHS |  | Adjustable current limiting;Light load efficient mode;Overcurrent Protection | 250kHz | Step-down type | 1 | -40℃~+85℃@(TA) | 3.5V~20V | 2A | Fixed | 4.9V~5.2V | SO-14 | Tape & Reel (TR) | 160uA | External | Yes | Buck |  | 0 | https://www.lcsc.com/datasheet/C674648.pdf | https://www.lcsc.com/product-detail/C674648.html
LTC1148LCS#PBF | ADI | 1+: 8.8657 200+: 3.4312 500+: 3.3108 1,000+: 3.2521 | 1 Adjustable and Fixed Step-down type SO-14 DC DC Switching Controllers RoHS |  | Adjustable current limiting;Light load efficient mode;Overcurrent Protection | 250kHz | Step-down type | 1 | 0℃~+70℃@(TA) | 3.5V~20V |  | Adjustable and Fixed | 1.25V~1.29V;3.23V~3.43V;4.9V~5.2V | SO-14 | Tube-packed | 160uA | External | Yes | Buck |  | 0 | https://www.lcsc.com/datasheet/C674649.pdf | https://www.lcsc.com/product-detail/C674649.html
LTC1148LCS#TRPBF | ADI | 1+: 9.071 200+: 3.5099 500+: 3.388 1,000+: 3.3262 | 1 Adjustable and Fixed Step-down type SO-14 DC DC Switching Controllers RoHS |  | Adjustable current limiting;Light load efficient mode;Overcurrent Protection | 250kHz | Step-down type | 1 | 0℃~+70℃@(TA) | 3.5V~20V |  | Adjustable and Fixed | 1.21V~1.29V;3.23V~3.43V;4.9V~5.2V | SO-14 | Tape & Reel (TR) | 160uA | External | Yes | Buck |  | 0 | https://www.lcsc.com/datasheet/C674650.pdf | https://www.lcsc.com/product-detail/C674650.html
LTC1148LCS-3.3#PBF | ADI | 1+: 9.071 200+: 3.5099 500+: 3.388 1,000+: 3.3262 | 1 Fixed 3.33V Step-down type SO-14 DC DC Switching Controllers RoHS |  | Adjustable current limiting;Light load efficient mode;Overcurrent Protection | 250kHz | Step-down type | 1 | 0℃~+70℃@(TA) | 3.5V~20V |  | Fixed | 3.33V | SO-14 | Tube-packed | 160uA | External | Yes | Buck |  | 0 | https://www.lcsc.com/datasheet/C674651.pdf | https://www.lcsc.com/product-detail/C674651.html
LTC1148LCS-3.3#TRPBF | ADI | 1+: 9.071 200+: 3.5099 500+: 3.388 1,000+: 3.3262 | 1 3.33V Fixed Step-down type SO-14 DC DC Switching Controllers RoHS |  | Adjustable current limiting;Light load efficient mode;Overcurrent Protection | 250kHz | Step-down type | 1 | 0℃~+70℃@(TA) | 3.5V~20V |  | Fixed | 3.33V | SO-14 | Tape & Reel (TR) | 160uA | External | Yes | Buck |  | 0 | https://www.lcsc.com/datasheet/C674652.pdf | https://www.lcsc.com/product-detail/C674652.html
LTC1149CN#PBF | ADI | 1+: 9.9168 200+: 3.8387 500+: 3.7028 1,000+: 3.6365 | 1 Adjustable and Fixed Step-down type PDIP-16 DC DC Switching Controllers RoHS |  | Adjustable current limiting;Overcurrent Protection;Light load efficient mode;Built-in LDO regulator | 250kHz | Step-down type | 1 | 0℃~+70℃@(TA) | 48V |  | Adjustable and Fixed |  | PDIP-16 | Tube-packed | 2mA | External | Yes | Buck |  | 0 | https://www.lcsc.com/datasheet/C674653.pdf | https://www.lcsc.com/product-detail/C674653.html
LTC1149CN-3.3#PBF | ADI | 1+: 11.786 200+: 4.561 500+: 4.4005 1,000+: 4.3218 | 1 Fixed 3.33V Step-down type PDIP-16 DC DC Switching Controllers RoHS |  | Adjustable current limiting;Light load efficient mode;Overcurrent Protection | 250kHz | Step-down type | 1 | 0℃~+70℃@(TA) | 48V |  | Fixed | 3.33V | PDIP-16 | Tube-packed | 600uA | External | Yes | Buck |  | 0 | https://www.lcsc.com/datasheet/C674654.pdf | https://www.lcsc.com/product-detail/C674654.html
LTC1149CN-5#PBF | ADI | 1+: 11.786 200+: 4.561 500+: 4.4005 1,000+: 4.3218 | 2A 1 Fixed 5.05V Step-down type PDIP-16 DC DC Switching Controllers RoHS |  | Adjustable current limiting;Light load efficient mode;Overcurrent Protection | 250kHz | Step-down type | 1 | 0℃~+70℃@(TA) | 48V | 2A | Fixed | 5.05V | PDIP-16 | Tube-packed | 2mA | External | Yes | Buck |  | 0 | https://www.lcsc.com/datasheet/C674655.pdf | https://www.lcsc.com/product-detail/C674655.html
LTC1149CS#TRPBF | ADI | 1+: 8.8982 200+: 3.4435 500+: 3.3231 1,000+: 3.2629 | 2A 1 Fixed 5V Step-down type SO-16 DC DC Switching Controllers RoHS |  | Adjustable current limiting;Light load efficient mode;Built-in LDO regulator;Overcurrent Protection | 250kHz | Step-down type | 1 | 0℃~+70℃@(TA) | 48V | 2A | Fixed | 5V | SO-16 | Tape & Reel (TR) |  | External | Yes | Buck |  | 0 | https://www.lcsc.com/datasheet/C674657.pdf | https://www.lcsc.com/product-detail/C674657.html
LTC1149CS-3.3#PBF | ADI | 1+: 8.8704 200+: 3.4327 500+: 3.3123 1,000+: 3.2537 | 1 Fixed 3.33V Step-down type SO-16 DC DC Switching Controllers RoHS |  | Adjustable current limiting;Light load efficient mode;Overcurrent Protection | 250kHz | Step-down type | 1 | 0℃~+70℃@(TA) | 48V |  | Fixed | 3.33V | SO-16 | Tube-packed |  | External | Yes | Buck |  | 0 | https://www.lcsc.com/datasheet/C674658.pdf | https://www.lcsc.com/product-detail/C674658.html
LTC1149CS-3.3#TRPBF | ADI | 1+: 8.8982 200+: 3.4435 500+: 3.3231 1,000+: 3.2629 | 1 Fixed 3.33V Step-down type SO-16 DC DC Switching Controllers RoHS |  | Light load efficient mode;Adjustable current limiting;Overcurrent Protection | 250kHz | Step-down type | 1 | 0℃~+70℃@(TA) | 48V |  | Fixed | 3.33V | SO-16 | Tape & Reel (TR) | 2mA | External | Yes | Buck |  | 0 | https://www.lcsc.com/datasheet/C674659.pdf | https://www.lcsc.com/product-detail/C674659.html
LTC1149CS-5#PBF | ADI | 1+: 8.8982 200+: 3.4435 500+: 3.3231 1,000+: 3.2629 | 2A 1 Fixed 5V Step-down type SO-16 DC DC Switching Controllers RoHS |  | Adjustable current limiting;Light load efficient mode;Overcurrent Protection | 250kHz | Step-down type | 1 | 0℃~+70℃@(TA) | 48V | 2A | Fixed | 5V | SO-16 | Tube-packed |  | External | Yes | Buck |  | 0 | https://www.lcsc.com/datasheet/C674660.pdf | https://www.lcsc.com/product-detail/C674660.html
LTC1149CS-5#TRPBF | ADI | 1+: 8.8982 200+: 3.4435 500+: 3.3231 1,000+: 3.2629 | 2A 1 Fixed 5.05V Step-down type SO-16 DC DC Switching Controllers RoHS |  | Adjustable current limiting;Light load efficient mode;Built-in LDO regulator;Overcurrent Protection | 250kHz | Step-down type | 1 | 0℃~+70℃@(TA) | 48V | 2A | Fixed | 5.05V | SO-16 | Tape & Reel (TR) | 2mA | External | Yes | Buck |  | 0 | https://www.lcsc.com/datasheet/C674661.pdf | https://www.lcsc.com/product-detail/C674661.html
LTC1159CG#PBF | ADI | 1+: 10.8135 200+: 4.1854 500+: 4.0379 1,000+: 3.9649 | 1 Adjustable and Fixed Step-down type SSOP-20-208mil DC DC Switching Controllers RoHS |  | Adjustable current limiting;Light load efficient mode;Overcurrent Protection | 250kHz | Step-down type | 1 | 0℃~+70℃@(TA) | 4V~40V |  | Adjustable and Fixed | 1.21V~1.29V;3.23V~3.43V;4.9V~5.2V | SSOP-20-208mil | Tube-packed | 200uA | External | Yes | Buck |  | 0 | https://www.lcsc.com/datasheet/C674693.pdf | https://www.lcsc.com/product-detail/C674693.html
LTC1159CG#TRPBF | ADI | 1+: 10.2965 200+: 3.9853 500+: 3.8448 1,000+: 3.7754 | 1 Adjustable and Fixed Step-down type SSOP-20-208mil DC DC Switching Controllers RoHS |  | Adjustable current limiting;Light load efficient mode;Built-in LDO regulator;Overcurrent Protection | 250kHz | Step-down type | 1 | 0℃~+70℃@(TA) | 4V~40V |  | Adjustable and Fixed | 1.21V~1.29V;3.23V~3.43V;4.9V~5.2V | SSOP-20-208mil | Tape & Reel (TR) | 200uA | External | Yes | Buck |  | 0 | https://www.lcsc.com/datasheet/C674694.pdf | https://www.lcsc.com/product-detail/C674694.html
LTC1159CG-3.3#PBF | ADI | 1+: 12.2382 200+: 4.737 500+: 4.5703 1,000+: 4.4869 | 1 Fixed 3.23V~3.43V Step-down type SSOP-20-208mil DC DC Switching Controllers RoHS |  | Adjustable current limiting;Light load efficient mode;Built-in LDO regulator | 250kHz | Step-down type | 1 | 0℃~+70℃@(TA) | 4V~40V |  | Fixed | 3.23V~3.43V | SSOP-20-208mil | Tube-packed | 300uA | External | Yes | Buck |  | 0 | https://www.lcsc.com/datasheet/C674695.pdf | https://www.lcsc.com/product-detail/C674695.html
LTC1159CG-3.3#TRPBF | ADI | 1+: 10.2965 200+: 3.9853 500+: 3.8448 1,000+: 3.7754 | 2A 1 Fixed 3.33V Step-down type SSOP-20-208mil DC DC Switching Controllers RoHS |  | Adjustable current limiting;Light load efficient mode;Built-in LDO regulator | 250kHz | Step-down type | 1 | 0℃~+70℃@(TA) | 4V~40V | 2A | Fixed | 3.33V | SSOP-20-208mil | Tape & Reel (TR) | 300uA | External | Yes | Buck |  | 0 | https://www.lcsc.com/datasheet/C674696.pdf | https://www.lcsc.com/product-detail/C674696.html
LTC1159CG-5#PBF | ADI | 1+: 12.2382 200+: 4.737 500+: 4.5703 1,000+: 4.4869 | 2A 1 Fixed 5V Step-down type SSOP-20-208mil DC DC Switching Controllers RoHS |  | Adjustable current limiting;Light load efficient mode;Built-in LDO regulator;Overcurrent Protection | 250kHz | Step-down type | 1 | 0℃~+70℃@(TA) | 4V~40V | 2A | Fixed | 5V | SSOP-20-208mil | Tube-packed | 300uA | External | Yes | Buck |  | 0 | https://www.lcsc.com/datasheet/C674697.pdf | https://www.lcsc.com/product-detail/C674697.html
LTC1159CG-5#TRPBF | ADI | 1+: 10.2965 200+: 3.9853 500+: 3.8448 1,000+: 3.7754 | 2A 1 Fixed 5V Step-down type SSOP-20-208mil DC DC Switching Controllers RoHS |  | Adjustable current limiting;Light load efficient mode;Built-in LDO regulator | 250kHz | Step-down type | 1 | 0℃~+70℃@(TA) | 4V~40V | 2A | Fixed | 5V | SSOP-20-208mil | Tape & Reel (TR) | 300uA | External | Yes | Buck |  | 0 | https://www.lcsc.com/datasheet/C674698.pdf | https://www.lcsc.com/product-detail/C674698.html
LTC1159CS#PBF | ADI | 1+: 9.1744 200+: 3.55 500+: 3.4266 1,000+: 3.3648 | 1 Adjustable and Fixed Step-down type SO-16 DC DC Switching Controllers RoHS |  | Adjustable current limiting;Light load efficient mode;Built-in LDO regulator | 250kHz | Step-down type | 1 | 0℃~+70℃@(TA) | 4V~40V |  | Adjustable and Fixed | 1.21V~1.29V;3.23V~3.43V;4.9V~5.2V | SO-16 | Tube-packed | 200uA | External | Yes | Buck |  | 0 | https://www.lcsc.com/datasheet/C674699.pdf | https://www.lcsc.com/product-detail/C674699.html
LTC1159CS#TRPBF | ADI | 1+: 9.1744 200+: 3.55 500+: 3.4266 1,000+: 3.3648 | 2A 1 Adjustable and Fixed Step-down type SO-16 DC DC Switching Controllers RoHS |  | Adjustable current limiting;Light load efficient mode;Built-in LDO regulator;Overcurrent Protection | 250kHz | Step-down type | 1 | 0℃~+70℃@(TA) | 4V~40V | 2A | Adjustable and Fixed | 3.23V~3.43V;4.9V~5.2V | SO-16 | Tape & Reel (TR) | 200uA | External | Yes | Buck |  | 0 | https://www.lcsc.com/datasheet/C674700.pdf | https://www.lcsc.com/product-detail/C674700.html
LTC1159CS-3.3#PBF | ADI | 1+: 10.9031 200+: 4.2199 500+: 4.0717 1,000+: 3.9976 | 2A 1 Fixed 3.33V Step-down type SO-16 DC DC Switching Controllers RoHS |  | Adjustable current limiting;Light load efficient mode;Built-in LDO regulator;Overcurrent Protection | 250kHz | Step-down type | 1 | 0℃~+70℃@(TA) | 4V~40V | 2A | Fixed | 3.33V | SO-16 | Tube-packed | 300uA | External | Yes | Buck |  | 0 | https://www.lcsc.com/datasheet/C674701.pdf | https://www.lcsc.com/product-detail/C674701.html
LTC1159CS-3.3#TRPBF | ADI | 1+: 9.1744 200+: 3.55 500+: 3.4266 1,000+: 3.3648 | 2A 1 Fixed 3.33V Step-down type SOIC-16 DC DC Switching Controllers RoHS |  | Adjustable current limiting;Light load efficient mode;Built-in LDO regulator | 250kHz | Step-down type | 1 | 0℃~+70℃@(TA) | 4V~40V | 2A | Fixed | 3.33V | SOIC-16 | Tape & Reel (TR) | 300uA | External | Yes | Buck |  | 0 | https://www.lcsc.com/datasheet/C674702.pdf | https://www.lcsc.com/product-detail/C674702.html
LTC1159CS-5#PBF | ADI | 1+: 10.9031 200+: 4.2199 500+: 4.0717 1,000+: 3.9976 | 2A 1 Fixed 5.05V Step-down type SO-16 DC DC Switching Controllers RoHS |  | Adjustable current limiting;Light load efficient mode;Built-in LDO regulator;Overcurrent Protection | 250kHz | Step-down type | 1 | 0℃~+70℃@(TA) | 4V~40V | 2A | Fixed | 5.05V | SO-16 | Tube-packed | 200uA | External | Yes | Buck |  | 0 | https://www.lcsc.com/datasheet/C674703.pdf | https://www.lcsc.com/product-detail/C674703.html
LTC1159CS-5#TRPBF | ADI | 1+: 9.1744 200+: 3.55 500+: 3.4266 1,000+: 3.3648 | 2A 1 Fixed 5V Step-down type SO-16 DC DC Switching Controllers RoHS |  | Adjustable current limiting;Light load efficient mode;Built-in LDO regulator;Overcurrent Protection | 250kHz | Step-down type | 1 | 0℃~+70℃@(TA) | 4V~40V | 2A | Fixed | 5V | SO-16 | Tape & Reel (TR) | 200uA | External | Yes | Buck |  | 0 | https://www.lcsc.com/datasheet/C674704.pdf | https://www.lcsc.com/product-detail/C674704.html
LTC1159IS#PBF | ADI | 1+: 11.0154 200+: 4.2633 500+: 4.113 1,000+: 4.0401 | 1 2A Adjustable and Fixed Step-down type SO-16 DC DC Switching Controllers RoHS |  | Adjustable current limiting;Light load efficient mode;Built-in LDO regulator | 250kHz | Step-down type | 1 | -40℃~+85℃@(TA) | 4V~40V | 2A | Adjustable and Fixed | 3.33V;5.05V | SO-16 | Tube-packed | 300uA | External | Yes | Buck |  | 0 | https://www.lcsc.com/datasheet/C674705.pdf | https://www.lcsc.com/product-detail/C674705.html
LTC1159IS#TRPBF | ADI | 1+: 10.971 200+: 4.2461 500+: 4.0964 1,000+: 4.0239 | 1 Step-down type SO-16 DC DC Switching Controllers RoHS |  | Adjustable current limiting;Light load efficient mode;Built-in LDO regulator | 250kHz | Step-down type | 1 | -40℃~+85℃@(TA) | 4V~40V |  |  |  | SO-16 | Tape & Reel (TR) |  | External | Yes | Buck |  | 0 | https://www.lcsc.com/datasheet/C674706.pdf | https://www.lcsc.com/product-detail/C674706.html
LTC1159IS-3.3#PBF | ADI | 1+: 13.0377 200+: 5.0457 500+: 4.8682 1,000+: 4.7817 | 2A 1 Fixed 3.33V Step-down type SO-16 DC DC Switching Controllers RoHS |  | Adjustable current limiting;Light load efficient mode;Built-in LDO regulator | 250kHz | Step-down type | 1 | -40℃~+85℃@(TA) | 4V~40V | 2A | Fixed | 3.33V | SO-16 | Tube-packed | 200uA | External | Yes | Buck |  | 0 | https://www.lcsc.com/datasheet/C674707.pdf | https://www.lcsc.com/product-detail/C674707.html
LTC1159IS-3.3#TRPBF | ADI | 1+: 10.971 200+: 4.2461 500+: 4.0964 1,000+: 4.0239 | 2A 1 Fixed 3.33V Step-down type SO-16 DC DC Switching Controllers RoHS |  | Adjustable current limiting;Light load efficient mode;Built-in LDO regulator | 250kHz | Step-down type | 1 | -40℃~+85℃@(TA) | 4V~40V | 2A | Fixed | 3.33V | SO-16 | Tape & Reel (TR) | 300uA | External | Yes | Buck |  | 0 | https://www.lcsc.com/datasheet/C674708.pdf | https://www.lcsc.com/product-detail/C674708.html
LTC1159IS-5#PBF | ADI | 1+: 10.7056 200+: 4.1443 500+: 3.9976 1,000+: 3.9266 | 2A 1 Fixed 5.05V Step-down type SO-16 DC DC Switching Controllers RoHS |  | Adjustable current limiting;Light load efficient mode;Built-in LDO regulator | 250kHz | Step-down type | 1 | -40℃~+85℃@(TA) | 4V~40V | 2A | Fixed | 5.05V | SO-16 | Tube-packed | 300uA | External | Yes | Buck |  | 0 | https://www.lcsc.com/datasheet/C674709.pdf | https://www.lcsc.com/product-detail/C674709.html
LTC1159IS-5#TRPBF | ADI | 1+: 10.971 200+: 4.2461 500+: 4.0964 1,000+: 4.0239 | 2A 1 Fixed 5.05V Step-down type SO-16 DC DC Switching Controllers RoHS |  | Adjustable current limiting;Light load efficient mode;Built-in LDO regulator | 250kHz | Step-down type | 1 | -40℃~+85℃@(TA) | 4V~40V | 2A | Fixed | 5.05V | SO-16 | Tape & Reel (TR) | 300uA | External | Yes | Buck |  | 0 | https://www.lcsc.com/datasheet/C674710.pdf | https://www.lcsc.com/product-detail/C674710.html
LTC1266ACS#PBF | ADI | 1+: 9.054 200+: 3.5037 500+: 3.3818 1,000+: 3.3201 | 1 Adjustable SO-16 DC DC Switching Controllers RoHS |  | Adjustable current limiting;Light load efficient mode;Overcurrent Protection | 400kHz | Boost;Step-down type | 1 | 0℃~+70℃@(TA) | 3.5V~18V |  | Adjustable |  | SO-16 | Tube-packed | 170uA | External | Yes | Buck |  | 0 | https://www.lcsc.com/datasheet/C674894.pdf | https://www.lcsc.com/product-detail/C674894.html
LTC1266ACS#TRPBF | ADI | 1+: 9.2778 200+: 3.5902 500+: 3.4651 1,000+: 3.4019 | 1 Adjustable 1.252V~1.278V SO-16 DC DC Switching Controllers RoHS |  | Adjustable current limiting;Light load efficient mode;Overcurrent Protection | 400kHz |  | 1 | 0℃~+70℃@(TA) | 3.5V~18V |  | Adjustable | 1.252V~1.278V | SO-16 | Tape & Reel (TR) | 170uA | External | Yes | Buck |  | 0 | https://www.lcsc.com/datasheet/C674895.pdf | https://www.lcsc.com/product-detail/C674895.html
LTC1266AIS#PBF | ADI | 1+: 9.974 200+: 3.8603 500+: 3.7244 1,000+: 3.6581 | 1 Adjustable Step-down type SO-16 DC DC Switching Controllers RoHS |  | Adjustable current limiting;Light load efficient mode;Overcurrent Protection | 400kHz | Step-down type | 1 | -40℃~+85℃@(TA) | 3.5V~18V |  | Adjustable |  | SO-16 | Tube-packed | 170uA | External | Yes | Buck |  | 0 | https://www.lcsc.com/datasheet/C674896.pdf | https://www.lcsc.com/product-detail/C674896.html
LTC1266AIS#TRPBF | ADI | 1+: 10.2101 200+: 3.9513 500+: 3.8124 1,000+: 3.7445 | 1 Adjustable SO-16 DC DC Switching Controllers RoHS |  | Adjustable current limiting;Light load efficient mode;Overcurrent Protection | 400kHz | Boost;Step-down type | 1 | -40℃~+85℃@(TA) | 3.5V~18V |  | Adjustable |  | SO-16 | Tape & Reel (TR) | 40uA | External | Yes | Buck |  | 0 | https://www.lcsc.com/datasheet/C674897.pdf | https://www.lcsc.com/product-detail/C674897.html
LTC1266CS#PBF | ADI | 1+: 7.6711 200+: 2.9697 500+: 2.8647 1,000+: 2.8138 | 1 Adjustable SO-16 DC DC Switching Controllers RoHS |  | Adjustable current limiting;Light load efficient mode;Overcurrent Protection | 400kHz | Boost;Step-down type | 1 | 0℃~+70℃@(TA) | 3.5V~18V |  | Adjustable | 1.21V~1.29V;3.23V~3.43V;4.9V~5.2V | SO-16 | Tube-packed | 170uA | External | Yes | Buck |  | 0 | https://www.lcsc.com/datasheet/C674898.pdf | https://www.lcsc.com/product-detail/C674898.html
LTC1266CS#TRPBF | ADI | 1+: 7.6711 200+: 2.9697 500+: 2.8647 1,000+: 2.8138 | 1 Adjustable SO-16 DC DC Switching Controllers RoHS |  | Adjustable current limiting;Light load efficient mode;Overcurrent Protection | 400kHz |  | 1 | 0℃~+70℃@(TA) | 3.5V~18V |  | Adjustable |  | SO-16 | Tape & Reel (TR) | 170uA | External | Yes | Buck |  | 0 | https://www.lcsc.com/datasheet/C674899.pdf | https://www.lcsc.com/product-detail/C674899.html
LTC1266CS-3.3#PBF | ADI | 1+: 8.7716 200+: 3.3957 500+: 3.2753 1,000+: 3.2166 | 1 Fixed 3.33V SOIC-16 DC DC Switching Controllers RoHS |  | Adjustable current limiting;Light load efficient mode;Overcurrent Protection | 400kHz |  | 1 | 0℃~+70℃@(TA) | 3.5V~18V |  | Fixed | 3.33V | SOIC-16 | Tube-packed | 170uA | External | Yes | Buck |  | 0 | https://www.lcsc.com/datasheet/C674900.pdf | https://www.lcsc.com/product-detail/C674900.html
LTC1266CS-3.3#TRPBF | ADI | 1+: 7.6711 200+: 2.9697 500+: 2.8647 1,000+: 2.8138 | 1 Fixed 3.33V Step-down type SOIC-16 DC DC Switching Controllers RoHS |  | Adjustable current limiting;Light load efficient mode;Overcurrent Protection | 400kHz | Step-down type | 1 | 0℃~+70℃@(TA) | 3.5V~18V |  | Fixed | 3.33V | SOIC-16 | Tape & Reel (TR) | 170uA | External | Yes | Buck |  | 0 | https://www.lcsc.com/datasheet/C674901.pdf | https://www.lcsc.com/product-detail/C674901.html
LTC1266CS-5#PBF | ADI | 1+: 8.7716 200+: 3.3957 500+: 3.2753 1,000+: 3.2166 | 1 Fixed 5.05V SOIC-16 DC DC Switching Controllers RoHS |  | Adjustable current limiting;Light load efficient mode;Overcurrent Protection | 400kHz |  | 1 | 0℃~+70℃@(TA) | 3.5V~18V |  | Fixed | 5.05V | SOIC-16 | Tube-packed | 170uA | External | Yes | Buck |  | 0 | https://www.lcsc.com/datasheet/C674902.pdf | https://www.lcsc.com/product-detail/C674902.html
LTC1266CS-5#TRPBF | ADI | 1+: 7.6711 200+: 2.9697 500+: 2.8647 1,000+: 2.8138 | 1 Fixed 5.05V SOIC-16 DC DC Switching Controllers RoHS |  | Adjustable current limiting;Light load efficient mode;Overcurrent Protection | 400kHz | Boost;Step-down type | 1 | 0℃~+70℃@(TA) | 3.5V~18V |  | Fixed | 5.05V | SOIC-16 | Tape & Reel (TR) | 170uA | External | Yes | Buck |  | 0 | https://www.lcsc.com/datasheet/C674903.pdf | https://www.lcsc.com/product-detail/C674903.html
LTC1266IS#PBF | ADI | 1+: 8.4135 200+: 3.2568 500+: 3.1426 1,000+: 3.0854 | 1 Adjustable and Fixed SO-16 DC DC Switching Controllers RoHS |  | Adjustable current limiting;Light load efficient mode;Overcurrent Protection | 400kHz |  | 1 | -40℃~+85℃@(TA) | 3.5V~18V |  | Adjustable and Fixed | 1.21V~1.29V;3.23V~3.43V;4.9V~5.2V | SO-16 | Tube-packed | 170uA | External | Yes | Buck |  | 0 | https://www.lcsc.com/datasheet/C674904.pdf | https://www.lcsc.com/product-detail/C674904.html
LTC1266IS#TRPBF | ADI | 1+: 8.4135 200+: 3.2568 500+: 3.1426 1,000+: 3.0854 | 1 Adjustable and Fixed SO-16 DC DC Switching Controllers RoHS |  | Adjustable current limiting;Light load efficient mode;Overcurrent Protection | 400kHz | Boost;Step-down type | 1 | -40℃~+85℃@(TA) | 3.5V~18V |  | Adjustable and Fixed | 1.21V~1.29V;3.23V~3.43V;4.9V~5.2V | SO-16 | Tape & Reel (TR) | 170uA | External | Yes | Buck |  | 0 | https://www.lcsc.com/datasheet/C674905.pdf | https://www.lcsc.com/product-detail/C674905.html
LTC1266IS-3.3#PBF | ADI | 1+: 11.0806 200+: 4.2894 500+: 4.1381 1,000+: 4.064 | 1 Fixed 3.33V SO-16 DC DC Switching Controllers RoHS |  | Adjustable current limiting;Light load efficient mode;Overcurrent Protection | 400kHz |  | 1 | -40℃~+85℃@(TA) | 3.5V~18V |  | Fixed | 3.33V | SO-16 | Tube-packed | 170uA | External | Yes | Buck |  | 0 | https://www.lcsc.com/datasheet/C674906.pdf | https://www.lcsc.com/product-detail/C674906.html
LTC1266IS-3.3#TRPBF | ADI | 1+: 8.4135 200+: 3.2568 500+: 3.1426 1,000+: 3.0854 | 5A 1 Fixed 3.33V Step-down type SO-16 DC DC Switching Controllers RoHS |  | Adjustable current limiting;Light load efficient mode;Overcurrent Protection | 400kHz | Step-down type | 1 | -40℃~+85℃@(TA) | 3.5V~18V | 5A | Fixed | 3.33V | SO-16 | Tape & Reel (TR) | 170uA | External | Yes | Buck |  | 0 | https://www.lcsc.com/datasheet/C674907.pdf | https://www.lcsc.com/product-detail/C674907.html
LTC1266IS-5#PBF | ADI | 1+: 11.0806 200+: 4.2894 500+: 4.1381 1,000+: 4.064 | 1 Fixed 5V SO-16 DC DC Switching Controllers RoHS |  | Adjustable current limiting;Light load efficient mode;Overcurrent Protection | 400kHz |  | 1 | -40℃~+85℃@(TA) | 3.5V~18V |  | Fixed | 5V | SO-16 | Tube-packed | 170uA | External | Yes | Buck |  | 0 | https://www.lcsc.com/datasheet/C674908.pdf | https://www.lcsc.com/product-detail/C674908.html
LTC1266IS-5#TRPBF | ADI | 1+: 8.4135 200+: 3.2568 500+: 3.1426 1,000+: 3.0854 | 1 Fixed 5.05V Step-down type SO-16 DC DC Switching Controllers RoHS |  | Adjustable current limiting;Overcurrent Protection;Light load efficient mode | 400kHz | Step-down type | 1 | -40℃~+85℃@(TA) | 3.5V~18V |  | Fixed | 5.05V | SO-16 | Tape & Reel (TR) | 2.1mA | External | Yes | Buck |  | 0 | https://www.lcsc.com/datasheet/C674909.pdf | https://www.lcsc.com/product-detail/C674909.html
LTC1435ACG#PBF | ADI | 1+: 6.2532 10+: 5.3821 30+: 4.8518 100+: 4.4078 | 1 Adjustable 1.19V~9V Step-down type SSOP-16-5.2mm DC DC Switching Controllers RoHS |  | Adjustable soft-start;Adjustable current limiting;Output voltage differential sensing;Built-in LDO regulator;Light load efficient mode |  | Step-down type | 1 | 0℃~+70℃ | 3.5V~36V |  | Adjustable | 1.19V~9V | SSOP-16-5.2mm | Tube-packed | 16uA | External | Yes | Buck |  | 0 | https://www.lcsc.com/datasheet/C675457.pdf | https://www.lcsc.com/product-detail/C675457.html
LTC1435ACG#TRPBF | ADI | 1+: 5.3405 10+: 4.5727 30+: 4.1179 100+: 3.6554 500+: 3.4427 1,000+: 3.3471 | 1 Adjustable 1.19V~9V Step-down type SSOP-16-208mil DC DC Switching Controllers RoHS |  | Adjustable soft-start;Adjustable current limiting;Built-in LDO regulator;Light load efficient mode;Output voltage differential sensing | 400kHz | Step-down type | 1 | 0℃~+70℃@(TA) | 3.5V~30V |  | Adjustable | 1.19V~9V | SSOP-16-208mil | Tape & Reel (TR) | 16uA | External | Yes | Buck |  | 0 | https://www.lcsc.com/datasheet/C675458.pdf | https://www.lcsc.com/product-detail/C675458.html
LTC1435ACS#PBF | ADI | 1+: 8.3464 200+: 3.2306 500+: 3.1172 1,000+: 3.0604 | 1 Adjustable 1.19V~9V Step-down type SO-16 DC DC Switching Controllers RoHS |  | Adjustable soft-start;Adjustable current limiting;Light load efficient mode;Built-in LDO regulator;Output voltage differential sensing | 400kHz | Step-down type | 1 | 0℃~+70℃@(TA) | 3.5V~30V |  | Adjustable | 1.19V~9V | SO-16 | Tube-packed | 16uA | External | Yes | Buck |  | 0 | https://www.lcsc.com/datasheet/C675459.pdf | https://www.lcsc.com/product-detail/C675459.html
LTC1435ACS#TRPBF | ADI | 1+: 7.9474 200+: 3.0762 500+: 2.9681 1,000+: 2.9141 | 1 Adjustable 1.19V~9V Step-down type SO-16 DC DC Switching Controllers RoHS |  | Adjustable current limiting;Adjustable soft-start;Output voltage differential sensing;Built-in LDO regulator | 400kHz | Step-down type | 1 | 0℃~+70℃@(TA) | 3.5V~30V |  | Adjustable | 1.19V~9V | SO-16 | Tape & Reel (TR) | 16uA | External | Yes | Buck |  | 0 | https://www.lcsc.com/datasheet/C675460.pdf | https://www.lcsc.com/product-detail/C675460.html
LTC1435AIG#PBF | ADI | 1+: 5.9495 10+: 5.1216 30+: 4.6174 100+: 4.1935 | 1 Adjustable 1.19V~9V Step-down type SSOP-16-5.2mm DC DC Switching Controllers RoHS |  | Adjustable current limiting;Adjustable soft-start;Light load efficient mode;Output voltage differential sensing;Built-in LDO regulator | 400kHz | Step-down type | 1 | -40℃~+85℃@(TA) | 3.5V~30V |  | Adjustable | 1.19V~9V | SSOP-16-5.2mm | Tube-packed | 16uA | External | Yes | Buck |  | 0 | https://www.lcsc.com/datasheet/C675461.pdf | https://www.lcsc.com/product-detail/C675461.html
LTC1435AIG#TRPBF | ADI | 1+: 5.9495 10+: 5.1216 30+: 4.6174 100+: 4.1935 | 1 Adjustable 1.19V~9V Step-down type SSOP-16-5.2mm DC DC Switching Controllers RoHS |  | Adjustable current limiting;Adjustable soft-start;Output voltage differential sensing;Built-in LDO regulator | 400kHz | Step-down type | 1 | -40℃~+85℃@(TA) | 3.5V~30V |  | Adjustable | 1.19V~9V | SSOP-16-5.2mm | Tape & Reel (TR) | 16uA | External | Yes | Buck |  | 0 | https://www.lcsc.com/datasheet/C675462.pdf | https://www.lcsc.com/product-detail/C675462.html
LTC1435AIS#PBF | ADI | 1+: 9.9338 200+: 3.8448 500+: 3.7106 1,000+: 3.6426 | 1 Adjustable 1.19V~9V Step-down type SO-16 DC DC Switching Controllers RoHS |  | Adjustable current limiting;Adjustable soft-start;Output voltage differential sensing;Built-in LDO regulator | 400kHz | Step-down type | 1 | -40℃~+85℃@(TA) | 3.5V~30V |  | Adjustable | 1.19V~9V | SO-16 | Tube-packed | 16uA | External | Yes | Buck |  | 0 | https://www.lcsc.com/datasheet/C675463.pdf | https://www.lcsc.com/product-detail/C675463.html
LTC1435AIS#TRPBF | ADI | 1+: 9.9338 200+: 3.8448 500+: 3.7106 1,000+: 3.6426 | 1 Adjustable 1.19V~9V Step-down type SO-16 DC DC Switching Controllers RoHS |  | Adjustable current limiting;Adjustable soft-start;Output voltage differential sensing;Built-in LDO regulator | 400kHz | Step-down type | 1 | -40℃~+85℃@(TA) | 3.5V~30V |  | Adjustable | 1.19V~9V | SO-16 | Tape & Reel (TR) | 16uA | External | Yes | Buck |  | 0 | https://www.lcsc.com/datasheet/C675464.pdf | https://www.lcsc.com/product-detail/C675464.html
LTC1435CG#PBF | ADI | 1+: 5.3374 10+: 4.5697 30+: 4.1149 100+: 3.6539 500+: 3.4411 1,000+: 3.344 | 1 Adjustable 1.19V~9V Step-down type SSOP-16-208mil DC DC Switching Controllers RoHS |  | Adjustable soft-start;External compensation;Light load efficient mode;Adjustable current limiting;Cable compensation;Built-in LDO regulator | 400kHz | Step-down type | 1 | 0℃~+70℃@(TA) | 3.5V~30V |  | Adjustable | 1.19V~9V | SSOP-16-208mil | Tube-packed | 260uA | External | Yes | Buck |  | 0 | https://www.lcsc.com/datasheet/C675465.pdf | https://www.lcsc.com/product-detail/C675465.html
LTC1435CG#TRPBF | ADI | 1+: 5.3405 10+: 4.5727 30+: 4.1179 100+: 3.6554 500+: 3.4427 1,000+: 3.3471 | 1 Adjustable 1.19V~9V Step-down type SSOP-16-208mil DC DC Switching Controllers RoHS |  | Adjustable soft-start;Adjustable current limiting;Cable compensation;Built-in LDO regulator;Light load efficient mode | 400kHz | Step-down type | 1 | 0℃~+70℃@(TA) | 3.5V~30V |  | Adjustable | 1.19V~9V | SSOP-16-208mil | Tape & Reel (TR) | 260uA | External | Yes | Buck |  | 0 | https://www.lcsc.com/datasheet/C675466.pdf | https://www.lcsc.com/product-detail/C675466.html
LTC1435CS#PBF | ADI | 1+: 8.0194 200+: 3.1041 500+: 2.995 1,000+: 2.9405 | 1 Adjustable 1.19V~9V Step-down type SO-16 DC DC Switching Controllers RoHS |  | Adjustable soft-start;Adjustable current limiting;Light load efficient mode;Built-in LDO regulator;Output voltage differential sensing | 400kHz | Step-down type | 1 | 0℃~+70℃@(TA) | 3.5V~30V |  | Adjustable | 1.19V~9V | SO-16 | Tube-packed | 260uA | External | Yes | Buck |  | 0 | https://www.lcsc.com/datasheet/C675467.pdf | https://www.lcsc.com/product-detail/C675467.html
LTC1435CS#TRPBF | ADI | 1+: 7.9474 200+: 3.0762 500+: 2.9681 1,000+: 2.9141 | 1 Adjustable 1.19V~9V Step-down type SOIC-16 DC DC Switching Controllers RoHS |  | Adjustable soft-start;Cable compensation;Built-in LDO regulator;Light load efficient mode | 400kHz | Step-down type | 1 | 0℃~+70℃@(TA) | 3.5V~30V |  | Adjustable | 1.19V~9V | SOIC-16 | Tape & Reel (TR) | 260uA | External | Yes | Buck |  | 0 | https://www.lcsc.com/datasheet/C675468.pdf | https://www.lcsc.com/product-detail/C675468.html
LTC1435IG#PBF | ADI | 1+: 5.9495 10+: 5.1216 30+: 4.6174 100+: 4.1935 | 1 Adjustable 1.19V~9V Step-down type SSOP-16-5.2mm DC DC Switching Controllers RoHS |  | Adjustable soft-start;Adjustable current limiting;Cable compensation;Built-in LDO regulator;Light load efficient mode | 400kHz | Step-down type | 1 | -40℃~+85℃@(TA) | 3.5V~30V |  | Adjustable | 1.19V~9V | SSOP-16-5.2mm | Tube-packed | 260uA | External | Yes | Buck |  | 0 | https://www.lcsc.com/datasheet/C675469.pdf | https://www.lcsc.com/product-detail/C675469.html
LTC1435IG#TRPBF | ADI | 1+: 10.7812 200+: 4.172 500+: 4.0254 1,000+: 3.9529 | 1 Adjustable 1.19V~9V Step-down type SSOP-16-5.2mm DC DC Switching Controllers RoHS |  | Adjustable soft-start;Adjustable current limiting;External compensation;Light load efficient mode;Built-in LDO regulator | 400kHz | Step-down type | 1 | -40℃~+85℃@(TA) | 3.5V~30V |  | Adjustable | 1.19V~9V | SSOP-16-5.2mm | Tape & Reel (TR) | 260uA | External | Yes | Buck |  | 0 | https://www.lcsc.com/datasheet/C675470.pdf | https://www.lcsc.com/product-detail/C675470.html
LTC1435IS#PBF | ADI | 1+: 9.9338 200+: 3.8448 500+: 3.7106 1,000+: 3.6426 | 1 Adjustable 1.19V~9V Step-down type SOIC-16 DC DC Switching Controllers RoHS |  | Adjustable soft-start;Adjustable current limiting;Light load efficient mode;Built-in LDO regulator | 400kHz | Step-down type | 1 | -40℃~+85℃@(TA) | 3.5V~30V |  | Adjustable | 1.19V~9V | SOIC-16 | Tube-packed | 260uA | External | Yes | Buck |  | 0 | https://www.lcsc.com/datasheet/C675471.pdf | https://www.lcsc.com/product-detail/C675471.html
LTC1435IS#TRPBF | ADI | 1+: 9.9338 200+: 3.8448 500+: 3.7106 1,000+: 3.6426 | 1 Adjustable 1.19V~9V Step-down type SO-16 DC DC Switching Controllers RoHS |  | Adjustable soft-start;Adjustable current limiting;Light load efficient mode;Built-in LDO regulator;Cable compensation | 400kHz | Step-down type | 1 | -40℃~+85℃@(TA) | 3.5V~30V |  | Adjustable | 1.19V~9V | SO-16 | Tape & Reel (TR) | 260uA | External | Yes | Buck |  | 0 | https://www.lcsc.com/datasheet/C675472.pdf | https://www.lcsc.com/product-detail/C675472.html
LTC1436ACGN#PBF | ADI | 1+: 11.4572 200+: 4.4344 500+: 4.2785 1,000+: 4.2014 | 1 Adjustable and Fixed 1.19V~9V Step-down type SSOP-24-150mil DC DC Switching Controllers RoHS |  | Adjustable soft-start;Frequency synchronization;Light load efficient mode;Cable compensation;Built-in LDO regulator | 400kHz | Step-down type | 1 | 0℃~+70℃@(TA) | 3.5V~30V |  | Adjustable and Fixed | 1.19V~9V | SSOP-24-150mil | Tube-packed | 280uA | External | Yes | Buck |  | 0 | https://www.lcsc.com/datasheet/C675473.pdf | https://www.lcsc.com/product-detail/C675473.html
LTC1436ACGN#TRPBF | ADI | 1+: 9.6406 200+: 3.7306 500+: 3.5994 1,000+: 3.5361 | 1 Adjustable and Fixed 1.19V~9V Step-down type SSOP-24-150mil DC DC Switching Controllers RoHS |  | Adjustable soft-start;Frequency synchronization;Cable compensation;Built-in LDO regulator | 112kHz~138kHz | Step-down type | 1 | -40℃~+85℃ | 3.5V~36V |  | Adjustable and Fixed | 1.19V~9V | SSOP-24-150mil | Tape & Reel (TR) | 280uA | External | Yes | Buck |  | 0 | https://www.lcsc.com/datasheet/C675474.pdf | https://www.lcsc.com/product-detail/C675474.html
LTC1436ACGN-PLL#PBF | ADI | 1+: 6.3226 10+: 5.4423 30+: 4.9057 100+: 4.4571 | 1 Adjustable and Fixed 1.19V~9V Step-down type SSOP-24-150mil DC DC Switching Controllers RoHS |  | Adjustable soft-start;Frequency synchronization;Light load efficient mode;Cable compensation;Built-in LDO regulator | 400kHz | Step-down type | 1 | 0℃~+70℃@(TA) | 3.5V~30V |  | Adjustable and Fixed | 1.19V~9V | SSOP-24-150mil | Tube-packed | 280uA | External | Yes | Buck |  | 0 | https://www.lcsc.com/datasheet/C675475.pdf | https://www.lcsc.com/product-detail/C675475.html
LTC1436ACGN-PLL#TRPBF | ADI | 1+: 5.3205 10+: 4.5804 30+: 4.1287 100+: 3.7495 | 1 Adjustable and Fixed 1.19V~9V Step-down type SSOP-24-150mil DC DC Switching Controllers RoHS |  | Adjustable soft-start;Frequency synchronization;Cable compensation;Built-in LDO regulator | 400kHz | Step-down type | 1 | 0℃~+70℃@(TA) | 3.5V~30V |  | Adjustable and Fixed | 1.19V~9V | SSOP-24-150mil | Tape & Reel (TR) | 280uA | External | Yes | Buck |  | 0 | https://www.lcsc.com/datasheet/C675476.pdf | https://www.lcsc.com/product-detail/C675476.html
LTC1436AEGN#PBF | ADI | 1+: 6.9346 10+: 5.9695 30+: 5.3806 100+: 4.8888 | 1 Adjustable and Fixed 1.19V~9V Step-down type SSOP-24-150mil DC DC Switching Controllers RoHS |  | Adjustable soft-start;Frequency synchronization;Light load efficient mode;Cable compensation;Built-in LDO regulator | 400kHz | Step-down type | 1 | -40℃~+85℃@(TA) | 3.5V~30V |  | Adjustable and Fixed | 1.19V~9V | SSOP-24-150mil | Tube-packed | 280uA | External | Yes | Buck |  | 0 | https://www.lcsc.com/datasheet/C675477.pdf | https://www.lcsc.com/product-detail/C675477.html
LTC1436AEGN#TRPBF | ADI | 1+: 5.8354 10+: 5.0229 30+: 4.528 100+: 4.1133 | 1 1.19V~9V Adjustable and Fixed Step-down type SSOP-24-150mil DC DC Switching Controllers RoHS |  | Adjustable soft-start;Frequency synchronization;Cable compensation;Built-in LDO regulator;Light load efficient mode | 125kHz~240kHz | Step-down type | 1 | -40℃~+85℃ | 3.5V~36V |  | Adjustable and Fixed | 1.19V~9V | SSOP-24-150mil | Tape & Reel (TR) | 280uA | External | Yes | Buck |  | 0 | https://www.lcsc.com/datasheet/C675478.pdf | https://www.lcsc.com/product-detail/C675478.html
LTC1436AIGN#PBF | ADI | 1+: 11.6996 200+: 4.5286 500+: 4.3681 1,000+: 4.2909 | 1 Adjustable and Fixed 1.19V~9V Step-down type SSOP-24-150mil DC DC Switching Controllers RoHS |  | Adjustable soft-start;Frequency synchronization;Cable compensation;Built-in LDO regulator;Light load efficient mode | 400kHz | Step-down type | 1 | -40℃~+85℃@(TA) | 3.5V~30V |  | Adjustable and Fixed | 1.19V~9V | SSOP-24-150mil | Tube-packed | 280uA | External | Yes | Buck |  | 0 | https://www.lcsc.com/datasheet/C675479.pdf | https://www.lcsc.com/product-detail/C675479.html
LTC1436AIGN#TRPBF | ADI | 1+: 6.617 10+: 5.6951 30+: 5.1339 100+: 4.6637 | 1 Adjustable and Fixed 1.19V~9V Step-down type SSOP-24-150mil DC DC Switching Controllers RoHS |  | Adjustable soft-start;Frequency synchronization;Cable compensation;Built-in LDO regulator;Light load efficient mode | 112kHz~138kHz | Step-down type | 1 | -40℃~+85℃ | 3.5V~36V |  | Adjustable and Fixed | 1.19V~9V | SSOP-24-150mil | Tape & Reel (TR) | 280uA | External | Yes | Buck |  | 0 | https://www.lcsc.com/datasheet/C675480.pdf | https://www.lcsc.com/product-detail/C675480.html
LTC1436AIGN-PLL#PBF | ADI | 1+: 7.8643 10+: 6.7697 30+: 6.1021 100+: 5.5425 | 1 1.19V~9V Adjustable and Fixed Step-down type SSOP-24-150mil DC DC Switching Controllers RoHS |  | Adjustable soft-start;Frequency synchronization;Light load efficient mode;Cable compensation;Built-in LDO regulator | 400kHz | Step-down type | 1 | -40℃~+85℃@(TA) | 3.5V~30V |  | Adjustable and Fixed | 1.19V~9V | SSOP-24-150mil | Tube-packed | 280uA | External | Yes | Buck |  | 0 | https://www.lcsc.com/datasheet/C675481.pdf | https://www.lcsc.com/product-detail/C675481.html
LTC1436AIGN-PLL#TRPBF | ADI | 1+: 6.617 10+: 5.6951 30+: 5.1339 100+: 4.6637 | 1 Adjustable and Fixed 1.19V~9V Step-down type SSOP-24-150mil DC DC Switching Controllers RoHS |  | Adjustable soft-start;Frequency synchronization;Cable compensation;Built-in LDO regulator | 400kHz | Step-down type | 1 | -40℃~+85℃@(TA) | 3.5V~30V |  | Adjustable and Fixed | 1.19V~9V | SSOP-24-150mil | Tape & Reel (TR) | 280uA | External | Yes | Buck |  | 0 | https://www.lcsc.com/datasheet/C675482.pdf | https://www.lcsc.com/product-detail/C675482.html
LTC1437ACG#PBF | ADI | 1+: 11.9913 200+: 4.6413 500+: 4.4777 1,000+: 4.3974 | 1 Adjustable and Fixed 1.19V~9V Step-down type SSOP-28-208mil DC DC Switching Controllers RoHS |  | Adjustable soft-start;Frequency synchronization;Light load efficient mode;Cable compensation;Built-in LDO regulator;Overcurrent Protection | 400kHz | Step-down type | 1 | 0℃~+70℃@(TA) | 3.5V~30V |  | Adjustable and Fixed | 1.19V~9V | SSOP-28-208mil | Tube-packed | 280uA | External | Yes | Buck |  | 0 | https://www.lcsc.com/datasheet/C675483.pdf | https://www.lcsc.com/product-detail/C675483.html
LTC1437ACG#TRPBF | ADI | 1+: 10.0897 200+: 3.905 500+: 3.7677 1,000+: 3.6997 | 1 Adjustable and Fixed 1.19V~9V Step-down type SSOP-28-208mil DC DC Switching Controllers RoHS |  | Adjustable soft-start;Frequency synchronization;Cable compensation;Built-in LDO regulator | 400kHz | Step-down type | 1 | 0℃~+70℃@(TA) | 3.5V~30V |  | Adjustable and Fixed | 1.19V~9V | SSOP-28-208mil | Tape & Reel (TR) | 280uA | External | Yes | Buck |  | 0 | https://www.lcsc.com/datasheet/C675484.pdf | https://www.lcsc.com/product-detail/C675484.html
LTC1437AIG#PBF | ADI | 1+: 14.9269 200+: 5.7773 500+: 5.5735 1,000+: 5.4732 | 1 Adjustable and Fixed 1.19V~9V Step-down type SSOP-28-208mil DC DC Switching Controllers RoHS |  | Adjustable soft-start;Frequency synchronization;Cable compensation;Built-in LDO regulator | 400kHz | Step-down type | 1 | -40℃~+85℃@(TA) | 3.5V~30V |  | Adjustable and Fixed | 1.19V~9V | SSOP-28-208mil | Tube-packed | 280uA | External | Yes | Buck |  | 0 | https://www.lcsc.com/datasheet/C675485.pdf | https://www.lcsc.com/product-detail/C675485.html
LTC1437AIG#TRPBF | ADI | 1+: 12.5608 200+: 4.8604 500+: 4.6907 1,000+: 4.6058 | 1 Adjustable and Fixed 1.19V~9V Step-down type SSOP-28-208mil DC DC Switching Controllers RoHS |  | Adjustable soft-start;Frequency synchronization;Cable compensation;Built-in LDO regulator | 400kHz | Step-down type | 1 | -40℃~+85℃@(TA) | 3.5V~30V |  | Adjustable and Fixed | 1.19V~9V | SSOP-28-208mil | Tape & Reel (TR) | 280uA | External | Yes | Buck |  | 0 | https://www.lcsc.com/datasheet/C675486.pdf | https://www.lcsc.com/product-detail/C675486.html
LTC1437CG#PBF | ADI | 1+: 11.9913 200+: 4.6413 500+: 4.4777 1,000+: 4.3974 | 1 Adjustable and Fixed 1.19V~9V Step-down type SSOP-28-208mil DC DC Switching Controllers RoHS |  | Adjustable current limiting;Adjustable soft-start;Frequency synchronization;Cable compensation | 400kHz | Step-down type | 1 | 0℃~+70℃@(TA) | 3.5V~30V |  | Adjustable and Fixed | 1.19V~9V | SSOP-28-208mil | Tube-packed | 260uA | External | Yes | Buck |  | 0 | https://www.lcsc.com/datasheet/C675487.pdf | https://www.lcsc.com/product-detail/C675487.html
LTC1437CG#TRPBF | ADI | 1+: 10.0897 200+: 3.905 500+: 3.7677 1,000+: 3.6997 | 1 Adjustable and Fixed 1.19V~9V Step-down type SSOP-28-208mil DC DC Switching Controllers RoHS |  | Adjustable current limiting;Adjustable soft-start;Frequency synchronization;Cable compensation;Built-in LDO regulator | 400kHz | Step-down type | 1 | 0℃~+70℃@(TA) | 3.5V~30V |  | Adjustable and Fixed | 1.19V~9V | SSOP-28-208mil | Tape & Reel (TR) | 260uA | External | Yes | Buck |  | 0 | https://www.lcsc.com/datasheet/C675488.pdf | https://www.lcsc.com/product-detail/C675488.html
LTC1438CG#PBF | ADI | 1+: 15.9333 200+: 6.1662 500+: 5.9501 1,000+: 5.8421 | 2 Adjustable and Fixed 1.19V~9V Step-down type SSOP-28-208mil DC DC Switching Controllers RoHS |  | Adjustable soft-start;Frequency synchronization;Cable compensation | 400kHz | Step-down type | 2 | 0℃~+70℃@(TA) | 3.5V~30V |  | Adjustable and Fixed | 1.19V~9V | SSOP-28-208mil | Tube-packed | 320uA | External | Yes | Buck |  | 0 | https://www.lcsc.com/datasheet/C675489.pdf | https://www.lcsc.com/product-detail/C675489.html
LTC1438CG#TRPBF | ADI | 1+: 13.4066 200+: 5.1892 500+: 5.0071 1,000+: 4.916 | 2 Adjustable and Fixed 1.19V~9V Step-down type SSOP-28-208mil DC DC Switching Controllers RoHS |  | Adjustable soft-start;Frequency synchronization;Cable compensation | 400kHz | Step-down type | 2 | 0℃~+70℃@(TA) | 3.5V~30V |  | Adjustable and Fixed | 1.19V~9V | SSOP-28-208mil | Tape & Reel (TR) | 320uA | External | Yes | Buck |  | 0 | https://www.lcsc.com/datasheet/C675490.pdf | https://www.lcsc.com/product-detail/C675490.html
LTC1438CG-ADJ#PBF | ADI | 1+: 13.0995 200+: 5.0703 500+: 4.8913 1,000+: 4.8033 | 2 Adjustable 1.19V~9V Step-down type SSOP-28-208mil DC DC Switching Controllers RoHS |  | Adjustable soft-start;Frequency synchronization;Cable compensation | 400kHz | Step-down type | 2 | 0℃~+70℃@(TA) | 3.5V~30V |  | Adjustable | 1.19V~9V | SSOP-28-208mil | Tube-packed | 320uA | External | Yes | Buck |  | 0 | https://www.lcsc.com/datasheet/C675491.pdf | https://www.lcsc.com/product-detail/C675491.html
LTC1438CG-ADJ#TRPBF | ADI | 1+: 13.4066 200+: 5.1892 500+: 5.0071 1,000+: 4.916 | 2 Adjustable 1.19V~9V Step-down type SSOP-28-208mil DC DC Switching Controllers RoHS |  | Adjustable soft-start;Frequency synchronization;Cable compensation | 400kHz | Step-down type | 2 | 0℃~+70℃@(TA) | 3.5V~30V |  | Adjustable | 1.19V~9V | SSOP-28-208mil | Tape & Reel (TR) | 320uA | External | Yes | Buck |  | 0 | https://www.lcsc.com/datasheet/C675492.pdf | https://www.lcsc.com/product-detail/C675492.html
LTC1438IG#PBF | ADI | 1+: 19.1777 200+: 7.4211 500+: 7.1617 1,000+: 7.0321 | 2 Adjustable and Fixed 1.19V~9V Step-down type SSOP-28-208mil DC DC Switching Controllers RoHS |  | Adjustable soft-start;Frequency synchronization;Cable compensation | 400kHz | Step-down type | 2 | -40℃~+85℃@(TA) | 3.5V~30V |  | Adjustable and Fixed | 1.19V~9V | SSOP-28-208mil | Tube-packed | 320uA | External | Yes | Buck |  | 0 | https://www.lcsc.com/datasheet/C675493.pdf | https://www.lcsc.com/product-detail/C675493.html
LTC1438IG#TRPBF | ADI | 1+: 16.1355 200+: 6.2449 500+: 6.0258 1,000+: 5.9177 | 2 Adjustable and Fixed 1.19V~9V Step-down type SSOP-28-208mil DC DC Switching Controllers RoHS |  | Adjustable soft-start;Frequency synchronization;Cable compensation | 400kHz | Step-down type | 2 | -40℃~+85℃@(TA) | 3.5V~30V |  | Adjustable and Fixed | 1.19V~9V | SSOP-28-208mil | Tape & Reel (TR) | 320uA | External | Yes | Buck |  | 0 | https://www.lcsc.com/datasheet/C675494.pdf | https://www.lcsc.com/product-detail/C675494.html
LTC1438IG-ADJ#PBF | ADI | 1+: 19.1777 200+: 7.4226 500+: 7.1617 1,000+: 7.0321 | 2 Adjustable 1.19V~9V Step-down type SSOP-28-208mil DC DC Switching Controllers RoHS |  | Adjustable soft-start;Cable compensation;Frequency synchronization;Light load efficient mode | 400kHz | Step-down type | 2 | -40℃~+85℃@(TA) | 3.5V~30V |  | Adjustable | 1.19V~9V | SSOP-28-208mil | Tube-packed | 320uA | External | Yes | Buck |  | 0 | https://www.lcsc.com/datasheet/C675495.pdf | https://www.lcsc.com/product-detail/C675495.html
LTC1438IG-ADJ#TRPBF | ADI | 1+: 16.1355 200+: 6.2449 500+: 6.0258 1,000+: 5.9177 | 2 Adjustable 1.19V~9V Step-down type SSOP-28-208mil DC DC Switching Controllers RoHS |  | Adjustable soft-start;Output voltage differential sensing;Frequency synchronization;Built-in LDO regulator | 400kHz | Step-down type | 2 | -40℃~+85℃@(TA) | 3.5V~30V |  | Adjustable | 1.19V~9V | SSOP-28-208mil | Tape & Reel (TR) | 320uA | External | Yes | Buck |  | 0 | https://www.lcsc.com/datasheet/C675496.pdf | https://www.lcsc.com/product-detail/C675496.html
LTC1438XCG#PBF | ADI | 1+: 15.0304 200+: 5.8174 500+: 5.6121 1,000+: 5.5118 | 2 Adjustable and Fixed 1.19V~9V Step-down type SSOP-28-208mil DC DC Switching Controllers RoHS |  | Adjustable soft-start;Frequency synchronization;Cable compensation | 400kHz | Step-down type | 2 | 0℃~+70℃@(TA) | 3.5V~30V |  | Adjustable and Fixed | 1.19V~9V | SSOP-28-208mil | Tube-packed | 320uA | External | Yes | Buck |  | 0 | https://www.lcsc.com/datasheet/C675497.pdf | https://www.lcsc.com/product-detail/C675497.html
LTC1438XCG#TRPBF | ADI | 1+: 12.6457 200+: 4.8944 500+: 4.7231 1,000+: 4.6382 | 2 Adjustable and Fixed 1.19V~9V Step-down type SSOP-28-208mil DC DC Switching Controllers RoHS |  | Adjustable soft-start;Frequency synchronization;Cable compensation | 400kHz | Step-down type | 2 | 0℃~+70℃@(TA) | 3.5V~30V |  | Adjustable and Fixed | 1.19V~9V | SSOP-28-208mil | Tape & Reel (TR) | 320uA | External | Yes | Buck |  | 0 | https://www.lcsc.com/datasheet/C675498.pdf | https://www.lcsc.com/product-detail/C675498.html
LTC1439CG#PBF | ADI | 1+: 17.3703 200+: 6.7234 500+: 6.4857 1,000+: 6.3699 | 2 Adjustable and Fixed 1.19V~9V Step-down type SSOP-36-300mil DC DC Switching Controllers RoHS |  | Adjustable current limiting;Adjustable soft-start;Output voltage differential sensing;Frequency synchronization;Light load efficient mode;Built-in LDO regulator | 400kHz | Step-down type | 2 | 0℃~+70℃@(TA) | 3.5V~30V |  | Adjustable and Fixed | 1.19V~9V | SSOP-36-300mil | Tube-packed | 320uA | External | Yes | Buck |  | 0 | https://www.lcsc.com/datasheet/C675499.pdf | https://www.lcsc.com/product-detail/C675499.html
LTC1439CG#TRPBF | ADI | 1+: 8.0662 10+: 6.9423 30+: 6.2594 100+: 5.6858 | 2 Adjustable and Fixed 1.19V~9V Step-down type SSOP-36-5.6mm DC DC Switching Controllers RoHS |  | Adjustable soft-start;Frequency synchronization;Cable compensation | 400kHz | Step-down type | 2 | 0℃~+70℃@(TA) | 3.5V~30V |  | Adjustable and Fixed | 1.19V~9V | SSOP-36-5.6mm | Tape & Reel (TR) | 320uA | External | Yes | Buck |  | 0 | https://www.lcsc.com/datasheet/C675500.pdf | https://www.lcsc.com/product-detail/C675500.html
LTC1439CGW#PBF | ADI | 1+: 17.165 200+: 6.6431 500+: 6.4101 1,000+: 6.2943 | 2 Adjustable and Fixed 1.19V~9V Step-down type SSOP-36-300mil DC DC Switching Controllers RoHS |  | Adjustable soft-start;Frequency synchronization;Cable compensation | 112kHz~240kHz | Step-down type | 2 | 0℃~+70℃@(TA) | 3.5V~30V |  | Adjustable and Fixed | 1.19V~9V | SSOP-36-300mil | Tube-packed | 320uA | External | Yes | Buck |  | 0 | https://www.lcsc.com/datasheet/C675501.pdf | https://www.lcsc.com/product-detail/C675501.html
LTC1439CGW#TRPBF | ADI | 1+: 14.4438 200+: 5.5905 500+: 5.3929 1,000+: 5.2957 | 2 Adjustable and Fixed 1.19V~9V Step-down type SSOP-36-300mil DC DC Switching Controllers RoHS |  | Adjustable soft-start;Frequency synchronization;Cable compensation | 400kHz | Step-down type | 2 | 0℃~+70℃@(TA) | 3.5V~30V |  | Adjustable and Fixed | 1.19V~9V | SSOP-36-300mil | Tape & Reel (TR) | 320uA | External | Yes | Buck |  | 0 | https://www.lcsc.com/datasheet/C675502.pdf | https://www.lcsc.com/product-detail/C675502.html
LTC1439EG#TRPBF | ADI | 1+: 8.8571 10+: 7.6238 30+: 6.873 100+: 6.2424 | 2 Adjustable and Fixed 1.19V~9V Step-down type SSOP-36-5.6mm DC DC Switching Controllers RoHS |  | Adjustable soft-start;Frequency synchronization;Cable compensation | 112kHz~138kHz;200kHz~240kHz | Step-down type | 2 | 0℃~+70℃ | 3.5V~30V |  | Adjustable and Fixed | 1.19V~9V | SSOP-36-5.6mm | Tape & Reel (TR) | 320uA | External | Yes | Buck |  | 0 | https://www.lcsc.com/datasheet/C675503.pdf | https://www.lcsc.com/product-detail/C675503.html
LTC1439IG#PBF | ADI | 1+: 11.3192 10+: 9.7436 30+: 8.7831 100+: 7.9784 | 2 Adjustable and Fixed 1.19V~9V Step-down type SSOP-36-5.6mm DC DC Switching Controllers RoHS |  | Adjustable soft-start;Frequency synchronization;Cable compensation | 112kHz~138kHz | Step-down type | 2 | -40℃~+85℃ | 3.5V~36V |  | Adjustable and Fixed | 1.19V~9V | SSOP-36-5.6mm | Tube-packed | 320uA | External | Yes | Buck |  | 0 | https://www.lcsc.com/datasheet/C675504.pdf | https://www.lcsc.com/product-detail/C675504.html
LTC1439IG#TRPBF | ADI | 1+: 9.5247 10+: 8.1988 30+: 7.391 100+: 6.7142 | 2 Adjustable and Fixed 1.19V~9V Step-down type SSOP-36-5.6mm DC DC Switching Controllers RoHS |  | Adjustable soft-start;Frequency synchronization;Cable compensation | 125kHz;240kHz | Step-down type | 2 | -40℃~+85℃ | 3.5V~36V |  | Adjustable and Fixed | 1.19V~9V | SSOP-36-5.6mm | Tape & Reel (TR) | 320uA | External | Yes | Buck |  | 0 | https://www.lcsc.com/datasheet/C675505.pdf | https://www.lcsc.com/product-detail/C675505.html
LTC1439IGW#PBF | ADI | 1+: 20.3059 200+: 7.8594 500+: 7.5831 1,000+: 7.4457 | 2 Adjustable and Fixed 1.19V~9V Step-down type SSOP-36-300mil DC DC Switching Controllers RoHS |  | Adjustable soft-start;Frequency synchronization;Cable compensation | 400kHz | Step-down type | 2 | -40℃~+85℃@(TA) | 3.5V~30V |  | Adjustable and Fixed | 1.19V~9V | SSOP-36-300mil | Tube-packed | 320uA | External | Yes | Buck |  | 0 | https://www.lcsc.com/datasheet/C675506.pdf | https://www.lcsc.com/product-detail/C675506.html
LTC1439IGW#TRPBF | ADI | 1+: 17.0863 200+: 6.6123 500+: 6.3808 1,000+: 6.265 | 2 Adjustable and Fixed Step-down type SSOP-36-300mil DC DC Switching Controllers RoHS |  | Adjustable soft-start;Frequency synchronization;Cable compensation | 400kHz | Step-down type | 2 | -40℃~+85℃@(TA) | 3.5V~30V |  | Adjustable and Fixed | 1.19V~9V;3.3V;5V | SSOP-36-300mil | Tape & Reel (TR) | 320uA | External | Yes | Buck |  | 0 | https://www.lcsc.com/datasheet/C675507.pdf | https://www.lcsc.com/product-detail/C675507.html
LTC1538CG-AUX#PBF | ADI | 1+: 13.4066 200+: 5.1892 500+: 5.0071 1,000+: 4.916 | 2 Adjustable and Fixed Step-down type SSOP-28-208mil DC DC Switching Controllers RoHS |  | Adjustable soft-start;Cable compensation;Adjustable current limiting;Frequency synchronization;Built-in LDO regulator | 400kHz | Step-down type | 2 | 0℃~+70℃@(TA) | 3.5V~30V |  | Adjustable and Fixed | 1.19V;3.3V;5V | SSOP-28-208mil | Tube-packed | 320uA | External | Yes | Buck |  | 0 | https://www.lcsc.com/datasheet/C675828.pdf | https://www.lcsc.com/product-detail/C675828.html
LTC1538CG-AUX#TRPBF | ADI | 1+: 13.0995 200+: 5.0703 500+: 4.8913 1,000+: 4.8033 | 2 Adjustable and Fixed 1.19V~9V Step-down type SSOP-28-208mil DC DC Switching Controllers RoHS |  | Adjustable soft-start;Cable compensation;Frequency synchronization;Built-in LDO regulator | 400kHz | Step-down type | 2 | 0℃~+70℃@(TA) | 3.5V~30V |  | Adjustable and Fixed | 1.19V~9V | SSOP-28-208mil | Tape & Reel (TR) | 320uA | External | Yes | Buck |  | 0 | https://www.lcsc.com/datasheet/C675829.pdf | https://www.lcsc.com/product-detail/C675829.html
LTC1538IG-AUX#PBF | ADI | 1+: 18.2747 200+: 7.0722 500+: 6.8237 1,000+: 6.7003 | 2 Adjustable and Fixed 1.19V~9V Step-down type SSOP-28-208mil DC DC Switching Controllers RoHS |  | Adjustable current limiting;Adjustable soft-start;Cable compensation;Frequency synchronization;Built-in LDO regulator | 400kHz | Step-down type | 2 | -40℃~+85℃@(TA) | 3.5V~30V |  | Adjustable and Fixed | 1.19V~9V | SSOP-28-208mil | Tube-packed | 320uA | External | Yes | Buck |  | 0 | https://www.lcsc.com/datasheet/C675830.pdf | https://www.lcsc.com/product-detail/C675830.html
LTC1538IG-AUX#TRPBF | ADI | 1+: 15.3761 200+: 5.9501 500+: 5.7418 1,000+: 5.6383 | 2 Adjustable and Fixed 1.19V~9V Step-down type SSOP-28-208mil DC DC Switching Controllers RoHS |  | Adjustable current limiting;Adjustable soft-start;Frequency synchronization;Cable compensation;Built-in LDO regulator | 400kHz | Step-down type | 2 | -40℃~+85℃@(TA) | 3.5V~30V |  | Adjustable and Fixed | 1.19V~9V | SSOP-28-208mil | Tape & Reel (TR) | 320uA | External | Yes | Buck |  | 0 | https://www.lcsc.com/datasheet/C675831.pdf | https://www.lcsc.com/product-detail/C675831.html
LTC1539CGW#PBF | ADI | 1+: 17.165 200+: 6.6431 500+: 6.4101 1,000+: 6.2943 | 2 Adjustable and Fixed 1.19V~9V Step-down type SSOP-36-300mil DC DC Switching Controllers RoHS |  | Adjustable soft-start;Frequency synchronization;Cable compensation;Built-in LDO regulator | 400kHz | Step-down type | 2 | 0℃~+70℃@(TA) | 3.5V~30V |  | Adjustable and Fixed | 1.19V~9V | SSOP-36-300mil | Tube-packed | 320uA | External | Yes | Buck |  | 0 | https://www.lcsc.com/datasheet/C675832.pdf | https://www.lcsc.com/product-detail/C675832.html
LTC1539CGW#TRPBF | ADI | 1+: 14.4438 200+: 5.5905 500+: 5.3929 1,000+: 5.2957 | 2 Adjustable and Fixed 1.19V~9V Step-down type SSOP-36-300mil DC DC Switching Controllers RoHS |  | Adjustable soft-start;Frequency synchronization;Cable compensation;Built-in LDO regulator | 400kHz | Step-down type | 2 | 0℃~+70℃@(TA) | 3.5V~30V |  | Adjustable and Fixed | 1.19V~9V | SSOP-36-300mil | Tape & Reel (TR) | 320uA | External | Yes | Buck |  | 0 | https://www.lcsc.com/datasheet/C675833.pdf | https://www.lcsc.com/product-detail/C675833.html
LTC1539IGW#PBF | ADI | 1+: 20.3059 200+: 7.8594 500+: 7.5831 1,000+: 7.4457 | 2 Adjustable and Fixed 1.19V~9V Step-down type SSOP-36-300mil DC DC Switching Controllers RoHS |  | Adjustable current limiting;Adjustable soft-start;Cable compensation;Frequency synchronization;Light load efficient mode | 400kHz | Step-down type | 2 | -40℃~+85℃@(TA) | 3.5V~30V |  | Adjustable and Fixed | 1.19V~9V | SSOP-36-300mil | Tube-packed | 320uA | External | Yes | Buck |  | 0 | https://www.lcsc.com/datasheet/C675834.pdf | https://www.lcsc.com/product-detail/C675834.html
LTC1539IGW#TRPBF | ADI | 1+: 17.0863 200+: 6.6123 500+: 6.3808 1,000+: 6.265 | 2 Adjustable and Fixed 1.19V~9V Step-down type SSOP-36-300mil DC DC Switching Controllers RoHS |  | Adjustable soft-start;Frequency synchronization;Cable compensation;Built-in LDO regulator | 400kHz | Step-down type | 2 | -40℃~+85℃@(TA) | 3.5V~30V |  | Adjustable and Fixed | 1.19V~9V | SSOP-36-300mil | Tape & Reel (TR) | 320uA | External | Yes | Buck |  | 0 | https://www.lcsc.com/datasheet/C675835.pdf | https://www.lcsc.com/product-detail/C675835.html
LTC1622CMS8#PBF | ADI | 1+: 3.9915 200+: 1.5451 500+: 1.491 1,000+: 1.4648 | 1 Adjustable Step-down type MSOP-8 DC DC Switching Controllers RoHS |  | Adjustable soft-start;Frequency synchronization;Light load efficient mode;Overcurrent Protection | 550kHz | Step-down type | 1 | 0℃~+70℃@(TA) | 2V~10V |  | Adjustable |  | MSOP-8 | Tube-packed | 350uA | External | No | Buck |  | 0 | https://www.lcsc.com/datasheet/C676166.pdf | https://www.lcsc.com/product-detail/C676166.html
LTC1622CMS8#TRPBF | ADI | 1+: 3.9915 200+: 1.5451 500+: 1.491 1,000+: 1.4648 | 1 Adjustable Step-down type MSOP-8 DC DC Switching Controllers RoHS |  | Adjustable soft-start;Frequency synchronization;Light load efficient mode;Overcurrent Protection | 550kHz | Step-down type | 1 | 0℃~+70℃@(TA) | 2V~10V |  | Adjustable |  | MSOP-8 | Tape & Reel (TR) | 350uA | External | No | Buck |  | 0 | https://www.lcsc.com/datasheet/C676167.pdf | https://www.lcsc.com/product-detail/C676167.html
LTC1622CS8#PBF | ADI | 1+: 3.6118 200+: 1.3984 500+: 1.349 1,000+: 1.3243 | 1 Adjustable Step-down type SO-8 DC DC Switching Controllers RoHS |  | Adjustable soft-start;Frequency synchronization;Light load efficient mode;Overcurrent Protection | 550kHz | Step-down type | 1 | 0℃~+70℃@(TA) | 2V~10V |  | Adjustable |  | SO-8 | Tube-packed | 350uA | External | No | Buck |  | 0 | https://www.lcsc.com/datasheet/C676168.pdf | https://www.lcsc.com/product-detail/C676168.html
LTC1622CS8#TRPBF | ADI | 1+: 3.6118 200+: 1.3984 500+: 1.349 1,000+: 1.3243 | 1 Adjustable Step-down type SOIC-8 DC DC Switching Controllers RoHS |  | Adjustable soft-start;Frequency synchronization;Light load efficient mode;Overcurrent Protection | 550kHz | Step-down type | 1 | 0℃~+70℃@(TA) | 2V~10V |  | Adjustable |  | SOIC-8 | Tape & Reel (TR) | 350uA | External | No | Buck |  | 0 | https://www.lcsc.com/datasheet/C676169.pdf | https://www.lcsc.com/product-detail/C676169.html
LTC1622IS8#PBF | ADI | 1+: 3.3571 200+: 1.2997 500+: 1.2533 1,000+: 1.2317 | 1 Adjustable Step-down type SOIC-8 DC DC Switching Controllers RoHS |  | Adjustable soft-start;Frequency synchronization;Light load efficient mode;Overcurrent Protection | 550kHz | Step-down type | 1 | -45℃~+85℃@(TA) | 2V~10V |  | Adjustable |  | SOIC-8 | Tube-packed | 350uA | External | No | Buck |  | 0 | https://www.lcsc.com/datasheet/C676170.pdf | https://www.lcsc.com/product-detail/C676170.html
LTC1622IS8#TRPBF | ADI | 1+: 4.2677 200+: 1.6516 500+: 1.5945 1,000+: 1.5651 | 1 Adjustable Step-down type SOIC-8 DC DC Switching Controllers RoHS |  | Adjustable soft-start;Frequency synchronization;Light load efficient mode;Overcurrent Protection | 550kHz | Step-down type | 1 | -45℃~+85℃@(TA) | 2V~10V |  | Adjustable |  | SOIC-8 | Tape & Reel (TR) | 350uA | External | No | Buck |  | 0 | https://www.lcsc.com/datasheet/C676171.pdf | https://www.lcsc.com/product-detail/C676171.html
LTC1625CGN#PBF | ADI | 1+: 9.3643 200+: 3.6241 500+: 3.4976 1,000+: 3.4343 | 1 Step-down type SSOP-16-150mil DC DC Switching Controllers RoHS |  | Adjustable soft-start;Frequency synchronization;Built-in LDO regulator;Overcurrent Protection | 150kHz | Step-down type | 1 | 0℃~+70℃@(TA) | 3.7V~36V |  |  |  | SSOP-16-150mil | Tube-packed | 500uA | External | Yes | Buck |  | 0 | https://www.lcsc.com/datasheet/C676180.pdf | https://www.lcsc.com/product-detail/C676180.html
LTC1625CGN#TRPBF | ADI | 1+: 9.3643 200+: 3.6241 500+: 3.4976 1,000+: 3.4343 | 1 Step-down type SSOP-16-150mil DC DC Switching Controllers RoHS |  | Built-in current sense resistor;Adjustable soft-start;Frequency synchronization;Light load efficient mode;Overcurrent Protection;Built-in LDO regulator | 150kHz | Step-down type | 1 | 0℃~+70℃@(TA) | 3.7V~36V |  |  |  | SSOP-16-150mil | Tape & Reel (TR) | 500uA | External | Yes | Buck |  | 0 | https://www.lcsc.com/datasheet/C676181.pdf | https://www.lcsc.com/product-detail/C676181.html
LTC1625CS#PBF | ADI | 1+: 8.7083 200+: 3.371 500+: 3.2521 1,000+: 3.1935 | 1 Step-down type SO-16 DC DC Switching Controllers RoHS |  | Adjustable soft-start;Frequency synchronization;Light load efficient mode;Built-in LDO regulator;Overcurrent Protection | 150kHz | Step-down type | 1 | 0℃~+70℃@(TA) | 3.7V~36V |  |  |  | SO-16 | Tube-packed | 500uA | External | Yes | Buck |  | 0 | https://www.lcsc.com/datasheet/C676182.pdf | https://www.lcsc.com/product-detail/C676182.html
LTC1628CG#PBF | ADI | 1+: 7.4992 10+: 7.344 30+: 7.2411 100+: 7.1382 | 2 Adjustable Step-down type SSOP-28-208mil DC DC Switching Controllers RoHS |  | Adjustable soft-start;Protection latch;Overcurrent Protection;Output voltage differential sensing;Built-in LDO regulator;Operating status indication | 220kHz | Step-down type | 2 | 0℃~+85℃@(TA) | 3.5V~30V |  | Adjustable |  | SSOP-28-208mil | Tube-packed | 350uA | External | Yes | Buck |  | 0 | https://www.lcsc.com/datasheet/C676191.pdf | https://www.lcsc.com/product-detail/C676191.html
LTC1628CG#TRPBF | ADI | 1+: 8.4844 200+: 3.2831 500+: 3.169 1,000+: 3.1119 | 2 Adjustable Step-down type SSOP-28-208mil DC DC Switching Controllers RoHS |  | Adjustable soft-start;Protection latch;External compensation;Light load efficient mode;Output voltage differential sensing;Built-in LDO regulator;Operating status indication;Overcurrent Protection | 220kHz | Step-down type | 2 | 0℃~+85℃@(TA) | 3.5V~30V |  | Adjustable |  | SSOP-28-208mil | Tape & Reel (TR) | 350uA | External | Yes | Buck |  | 0 | https://www.lcsc.com/datasheet/C676192.pdf | https://www.lcsc.com/product-detail/C676192.html
LTC1628CG-PG#PBF | ADI | 1+: 18.741 10+: 17.8668 30+: 16.3513 100+: 15.0301 | 2 Adjustable Step-down type SSOP-28-208mil DC DC Switching Controllers RoHS |  | Adjustable soft-start;Protection latch;Output voltage differential sensing;Built-in LDO regulator;Operating status indication;Overcurrent Protection | 220kHz | Step-down type | 2 | 0℃~+85℃@(TA) | 3.5V~30V |  | Adjustable |  | SSOP-28-208mil | Tube-packed | 350uA | External | Yes | Buck |  | 0 | https://www.lcsc.com/datasheet/C676193.pdf | https://www.lcsc.com/product-detail/C676193.html
LTC1628CG-PG#TRPBF | ADI | 1+: 5.5764 10+: 4.7762 30+: 4.2983 100+: 3.8173 500+: 3.5953 1,000+: 3.4951 | 2 Adjustable Step-down type SSOP-28-208mil DC DC Switching Controllers RoHS |  | Adjustable soft-start;Protection latch;Overcurrent Protection;Output voltage differential sensing;Built-in LDO regulator;Operating status indication | 220kHz | Step-down type | 2 | 0℃~+85℃@(TA) | 3.5V~30V |  | Adjustable |  | SSOP-28-208mil | Tape & Reel (TR) | 20uA | External | Yes | Buck |  | 0 | https://www.lcsc.com/datasheet/C676194.pdf | https://www.lcsc.com/product-detail/C676194.html
LTC1628CG-SYNC#PBF | ADI | 1+: 8.6034 200+: 3.3309 500+: 3.2136 1,000+: 3.1549 | 2 Adjustable Step-down type SSOP-28-208mil DC DC Switching Controllers RoHS |  | Adjustable soft-start;Overcurrent Protection;Protection latch;Frequency synchronization;Operating status indication;Built-in LDO regulator;Light load efficient mode;Cable compensation | 220kHz | Step-down type | 2 | 0℃~+85℃ | 3.5V~36V |  | Adjustable |  | SSOP-28-208mil | Tube-packed | 350uA | External | Yes | Buck |  | 0 | https://www.lcsc.com/datasheet/C676195.pdf | https://www.lcsc.com/product-detail/C676195.html
LTC1628CG-SYNC#TRPBF | ADI | 1+: 8.6034 200+: 3.3309 500+: 3.2136 1,000+: 3.1549 | 2 Adjustable Step-down type SSOP-28-208mil DC DC Switching Controllers RoHS |  | Adjustable soft-start;Protection latch;Frequency synchronization;Built-in LDO regulator;Operating status indication;Overcurrent Protection | 220kHz | Step-down type | 2 | 0℃~+85℃@(TA) | 3.5V~30V |  | Adjustable |  | SSOP-28-208mil | Tape & Reel (TR) | 350uA | External | Yes | Buck |  | 0 | https://www.lcsc.com/datasheet/C676196.pdf | https://www.lcsc.com/product-detail/C676196.html
LTC1628CUH#TRPBF | ADI | 1+: 8.7762 200+: 3.3972 500+: 3.2784 1,000+: 3.2182 | 2 Adjustable Step-down type QFN-32-EP(5x5) DC DC Switching Controllers RoHS |  | Adjustable soft-start;Protection latch;Overcurrent Protection;Output voltage differential sensing;Built-in LDO regulator;Operating status indication | 220kHz | Step-down type | 2 | 0℃~+85℃@(TA) | 3.5V~30V |  | Adjustable |  | QFN-32-EP(5x5) | Tape & Reel (TR) | 350uA | External | Yes | Buck |  | 0 | https://www.lcsc.com/datasheet/C676198.pdf | https://www.lcsc.com/product-detail/C676198.html
LTC1628IG-PG#PBF | ADI | 1+: 5.8924 10+: 5.0722 30+: 4.5727 100+: 4.1534 | 2 Adjustable Step-down type SSOP-28-208mil DC DC Switching Controllers RoHS |  | Adjustable soft-start;Protection latch;Output voltage differential sensing;Built-in LDO regulator;Operating status indication;Overcurrent Protection | 220kHz | Step-down type | 2 | -40℃~+85℃@(TA) | 3.5V~30V |  | Adjustable |  | SSOP-28-208mil | Tube-packed | 350uA | External | Yes | Buck |  | 0 | https://www.lcsc.com/datasheet/C676201.pdf | https://www.lcsc.com/product-detail/C676201.html
LTC1628IG-PG#TRPBF | ADI | 1+: 10.6778 200+: 4.1319 500+: 3.9868 1,000+: 3.9158 | 2 Adjustable Step-down type SSOP-28-208mil DC DC Switching Controllers RoHS |  | Adjustable soft-start;Protection latch;Overcurrent Protection;Output voltage differential sensing;Built-in LDO regulator;Operating status indication | 220kHz | Step-down type | 2 | -40℃~+85℃@(TA) | 3.5V~30V |  | Adjustable |  | SSOP-28-208mil | Tape & Reel (TR) | 20uA | External | Yes | Buck |  | 0 | https://www.lcsc.com/datasheet/C676202.pdf | https://www.lcsc.com/product-detail/C676202.html
LTC1628IG-SYNC#PBF | ADI | 1+: 10.2286 200+: 3.9591 500+: 3.8201 1,000+: 3.7507 | 2 Adjustable Step-down type SSOP-28-208mil DC DC Switching Controllers RoHS |  | Adjustable soft-start;Protection latch;Frequency synchronization;Built-in LDO regulator;Operating status indication;Overcurrent Protection | 220kHz | Step-down type | 2 | -40℃~+85℃ | 3.5V~36V |  | Adjustable |  | SSOP-28-208mil | Tube-packed | 350uA | External | Yes | Buck |  | 0 | https://www.lcsc.com/datasheet/C676203.pdf | https://www.lcsc.com/product-detail/C676203.html
LTC1628IG-SYNC#TRPBF | ADI | 1+: 5.6442 10+: 4.8595 30+: 4.38 100+: 3.9792 | 2 Adjustable Step-down type SSOP-28-208mil DC DC Switching Controllers RoHS |  | Adjustable soft-start;Overcurrent Protection;Protection latch;Frequency synchronization;Operating status indication;Built-in LDO regulator;Light load efficient mode;Cable compensation | 220kHz | Step-down type | 2 | -40℃~+85℃@(TA) | 3.5V~30V |  | Adjustable |  | SSOP-28-208mil | Tape & Reel (TR) | 350uA | External | Yes | Buck |  | 0 | https://www.lcsc.com/datasheet/C676204.pdf | https://www.lcsc.com/product-detail/C676204.html
LTC1628IUH#PBF | ADI | 1+: 10.4694 200+: 4.0517 500+: 3.9097 1,000+: 3.8387 | 2 Adjustable Step-down type QFN-32-EP(5x5) DC DC Switching Controllers RoHS |  | Adjustable soft-start;Protection latch;Output voltage differential sensing;Built-in LDO regulator;Operating status indication;Overcurrent Protection | 220kHz | Step-down type | 2 | -40℃~+85℃@(TA) | 3.5V~30V |  | Adjustable |  | QFN-32-EP(5x5) | Tube-packed | 350uA |  | Yes | Buck |  | 0 | https://www.lcsc.com/datasheet/C676205.pdf | https://www.lcsc.com/product-detail/C676205.html
LTC1628IUH#TRPBF | ADI | 1+: 10.2348 200+: 3.9621 500+: 3.8217 1,000+: 3.7538 | 2 Adjustable Step-down type QFN-32-EP(5x5) DC DC Switching Controllers RoHS |  | Adjustable soft-start;Protection latch;Overcurrent Protection;Output voltage differential sensing;Built-in LDO regulator;Operating status indication | 220kHz | Step-down type | 2 | -40℃~+85℃@(TA) | 3.5V~30V |  | Adjustable |  | QFN-32-EP(5x5) | Tape & Reel (TR) | 350uA | External | Yes | Buck |  | 0 | https://www.lcsc.com/datasheet/C676206.pdf | https://www.lcsc.com/product-detail/C676206.html
LTC1629CG#PBF | ADI | 1+: 11.4202 200+: 4.4205 500+: 4.2647 1,000+: 4.1875 | 2 Adjustable Step-down type SSOP-28-208mil DC DC Switching Controllers RoHS |  | Adjustable soft-start;Frequency synchronization;Output voltage differential sensing;Built-in LDO regulator;Protection latch;Overcurrent Protection | 220kHz | Step-down type | 2 | 0℃~+85℃@(TA) | 4V~36V |  | Adjustable |  | SSOP-28-208mil | Tube-packed | 470uA | External | Yes | Buck |  | 0 | https://www.lcsc.com/datasheet/C676207.pdf | https://www.lcsc.com/product-detail/C676207.html
LTC1629CG#TRPBF | ADI | 1+: 11.4202 200+: 4.4205 500+: 4.2647 1,000+: 4.1875 | 2 Adjustable Step-down type SSOP-28-208mil DC DC Switching Controllers RoHS |  | Adjustable soft-start;Frequency synchronization;Output voltage differential sensing;Built-in LDO regulator;Overcurrent Protection;Protection latch;Operating status indication | 220kHz | Step-down type | 2 | 0℃~+85℃@(TA) | 4V~36V |  | Adjustable |  | SSOP-28-208mil | Tape & Reel (TR) | 470uA | External | Yes | Buck |  | 0 | https://www.lcsc.com/datasheet/C676208.pdf | https://www.lcsc.com/product-detail/C676208.html
LTC1629CG-PG#PBF | ADI | 1+: 11.8338 200+: 4.5795 500+: 4.419 1,000+: 4.3403 | 2 Adjustable Step-down type SSOP-28-208mil DC DC Switching Controllers RoHS |  | Adjustable soft-start;Frequency synchronization;Output voltage differential sensing;Built-in LDO regulator;Operating status indication;Overcurrent Protection | 220kHz | Step-down type | 2 | 0℃~+85℃@(TA) | 4V~36V |  | Adjustable |  | SSOP-28-208mil | Tube-packed | 470uA | External | Yes | Buck |  | 0 | https://www.lcsc.com/datasheet/C676209.pdf | https://www.lcsc.com/product-detail/C676209.html
LTC1629CG-PG#TRPBF | ADI | 1+: 11.8338 200+: 4.5795 500+: 4.419 1,000+: 4.3403 | 2 Adjustable Step-down type SSOP-28-208mil DC DC Switching Controllers RoHS |  | Adjustable soft-start;Frequency synchronization;Output voltage differential sensing;Operating status indication;Protection latch;Overcurrent Protection;Built-in LDO regulator | 220kHz | Step-down type | 2 | 0℃~+85℃@(TA) | 4V~36V |  | Adjustable |  | SSOP-28-208mil | Tape & Reel (TR) | 470uA | External | Yes | Buck |  | 0 | https://www.lcsc.com/datasheet/C676210.pdf | https://www.lcsc.com/product-detail/C676210.html
LTC1629EG-6#PBF | ADI | 1+: 12.3185 200+: 4.7678 500+: 4.5996 1,000+: 4.5178 | 2 Adjustable Step-down type SSOP-28-208mil DC DC Switching Controllers RoHS |  | Adjustable soft-start;Frequency synchronization;Output voltage differential sensing;Built-in LDO regulator;Operating status indication;Overcurrent Protection | 220kHz | Step-down type | 2 | -40℃~+85℃@(TA) | 4V~36V |  | Adjustable |  | SSOP-28-208mil | Tube-packed | 470uA | External | Yes | Buck |  | 0 | https://www.lcsc.com/datasheet/C676211.pdf | https://www.lcsc.com/product-detail/C676211.html
LTC1629EG-6#TRPBF | ADI | 1+: 10.9355 200+: 4.2322 500+: 4.0841 1,000+: 4.01 | 2 Adjustable Step-down type SSOP-28-208mil DC DC Switching Controllers RoHS |  | Adjustable soft-start;Frequency synchronization;Output voltage differential sensing;Built-in LDO regulator;Operating status indication;Overcurrent Protection | 220kHz | Step-down type | 2 | -40℃~+85℃@(TA) | 4V~36V |  | Adjustable |  | SSOP-28-208mil | Tape & Reel (TR) | 470uA | External | Yes | Buck |  | 0 | https://www.lcsc.com/datasheet/C676212.pdf | https://www.lcsc.com/product-detail/C676212.html
LTC1629IG#PBF | ADI | 1+: 13.3032 200+: 5.1491 500+: 4.9669 1,000+: 4.879 | 2 Adjustable Step-down type SSOP-28-208mil DC DC Switching Controllers RoHS |  | Adjustable soft-start;Frequency synchronization;Output voltage differential sensing;Built-in LDO regulator;Operating status indication;Overcurrent Protection | 220kHz | Step-down type | 2 | -40℃~+85℃@(TA) | 4V~36V |  | Adjustable |  | SSOP-28-208mil | Tube-packed | 470uA | External | Yes | Buck |  | 0 | https://www.lcsc.com/datasheet/C676213.pdf | https://www.lcsc.com/product-detail/C676213.html
LTC1629IG#TRPBF | ADI | 1+: 13.3032 200+: 5.1491 500+: 4.9669 1,000+: 4.879 | 2 Adjustable Step-down type SSOP-28-208mil DC DC Switching Controllers RoHS |  | Adjustable soft-start;Frequency synchronization;Output voltage differential sensing;Built-in LDO regulator;Operating status indication;Overcurrent Protection | 220kHz | Step-down type | 2 | -40℃~+85℃@(TA) | 4V~36V |  | Adjustable |  | SSOP-28-208mil | Tape & Reel (TR) | 470uA | External | Yes | Buck |  | 0 | https://www.lcsc.com/datasheet/C676214.pdf | https://www.lcsc.com/product-detail/C676214.html
LTC1629IG-PG#PBF | ADI | 1+: 13.7524 200+: 5.3219 500+: 5.1352 1,000+: 5.0426 | 2 Adjustable Step-down type SSOP-28-208mil DC DC Switching Controllers RoHS |  | Adjustable soft-start;Frequency synchronization;Output voltage differential sensing;Built-in LDO regulator;Operating status indication;Overcurrent Protection | 220kHz | Step-down type | 2 | -40℃~+85℃@(TA) | 4V~36V |  | Adjustable |  | SSOP-28-208mil | Tube-packed | 470uA | External | Yes | Buck |  | 0 | https://www.lcsc.com/datasheet/C676215.pdf | https://www.lcsc.com/product-detail/C676215.html
LTC1629IG-PG#TRPBF | ADI | 1+: 13.7524 200+: 5.3219 500+: 5.1352 1,000+: 5.0426 | 2 Adjustable Step-down type SSOP-28-208mil DC DC Switching Controllers RoHS |  | Adjustable soft-start;Frequency synchronization;Output voltage differential sensing;Built-in LDO regulator;Operating status indication;Overcurrent Protection | 220kHz | Step-down type | 2 | -40℃~+85℃@(TA) | 4V~36V |  | Adjustable |  | SSOP-28-208mil | Tape & Reel (TR) | 470uA | External | Yes | Buck |  | 0 | https://www.lcsc.com/datasheet/C676216.pdf | https://www.lcsc.com/product-detail/C676216.html
LTC1649CS#PBF | ADI | 1+: 7.844 200+: 3.0361 500+: 2.9296 1,000+: 2.8771 | 20A 1 Adjustable Step-down type 1.26V~2.5V SO-16 DC DC Switching Controllers RoHS |  | Adjustable current limiting;External compensation;Overcurrent Protection | 200kHz | Step-down type | 1 | 0℃~+70℃ | 2.7V~5V | 20A | Adjustable | 1.26V~2.5V | SO-16 | Tube-packed | 3mA | External | Yes | Buck |  | 0 | https://www.lcsc.com/datasheet/C676265.pdf | https://www.lcsc.com/product-detail/C676265.html
LTC1649CS#TRPBF | ADI | 1+: 7.844 200+: 3.0361 500+: 2.9296 1,000+: 2.8771 | 20A 1 Adjustable 1.26V~2.5V SO-16 DC DC Switching Controllers RoHS |  |  | 200kHz |  | 1 | 0℃~+70℃ | 2.7V~5V | 20A | Adjustable | 1.26V~2.5V | SO-16 | Tape & Reel (TR) | 3mA | External | Yes | Buck |  | 0 | https://www.lcsc.com/datasheet/C676266.pdf | https://www.lcsc.com/product-detail/C676266.html
LTC1649IS#PBF | ADI | 1+: 8.9846 200+: 3.4775 500+: 3.3556 1,000+: 3.2954 | 20A 1 Adjustable Step-down type 1.26V~2.5V SOIC-16 DC DC Switching Controllers RoHS |  |  | 200kHz | Step-down type | 1 | -40℃~+85℃ | 2.7V~5V | 20A | Adjustable | 1.26V~2.5V | SOIC-16 | Tube-packed | 3mA | External | Yes | Buck |  | 0 | https://www.lcsc.com/datasheet/C676267.pdf | https://www.lcsc.com/product-detail/C676267.html
LTC1649IS#TRPBF | ADI | 1+: 8.9846 200+: 3.4775 500+: 3.3556 1,000+: 3.2954 | 20A 1 Adjustable Step-down type 1.26V~2.5V SO-16 DC DC Switching Controllers RoHS |  |  | 200kHz | Step-down type | 1 | -40℃~+85℃ | 2.7V~5V | 20A | Adjustable | 1.26V~2.5V | SO-16 | Tape & Reel (TR) | 3mA | External | Yes | Buck |  | 0 | https://www.lcsc.com/datasheet/C676268.pdf | https://www.lcsc.com/product-detail/C676268.html
LTC1700EMS#TRPBF | ADI | 1+: 5.0287 200+: 1.9464 500+: 1.8785 1,000+: 1.8445 | 1 Adjustable Boost MSOP-10 DC DC Switching Controllers RoHS |  | Adjustable soft-start;Frequency synchronization;Light load efficient mode;Overcurrent Protection | 530kHz | Boost | 1 | -40℃~+85℃@(TA) | 900mV~6V |  | Adjustable |  | MSOP-10 | Tape & Reel (TR) | 200uA |  | Yes | Boost |  | 0 | https://www.lcsc.com/datasheet/C676481.pdf | https://www.lcsc.com/product-detail/C676481.html
LTC1702ACGN#PBF | ADI | 1+: 8.7592 200+: 3.3911 500+: 3.2707 1,000+: 3.212 | 25A 2 Adjustable Step-down type SSOP-24-150mil DC DC Switching Controllers RoHS |  | Adjustable current limiting;Protection latch;Adjustable soft-start;Light load efficient mode;Operating status indication;Overcurrent Protection;Built-in current sense resistor | 550kHz | Step-down type | 2 | 0℃~+70℃@(TA) | 3V~7V | 25A | Adjustable |  | SSOP-24-150mil | Tube-packed | 100uA | External | Yes | Buck |  | 0 | https://www.lcsc.com/datasheet/C676486.pdf | https://www.lcsc.com/product-detail/C676486.html
LTC1702ACGN#TRPBF | ADI | 1+: 8.7592 200+: 3.3911 500+: 3.2707 1,000+: 3.212 | 2 Adjustable Step-down type SSOP-24-150mil DC DC Switching Controllers RoHS |  | Adjustable current limiting;Protection latch;Adjustable soft-start;Light load efficient mode;Operating status indication;Overcurrent Protection;Built-in current sense resistor | 550kHz | Step-down type | 2 | 0℃~+70℃@(TA) | 3V~7V |  | Adjustable |  | SSOP-24-150mil | Tape & Reel (TR) | 100uA | External | Yes | Buck |  | 0 | https://www.lcsc.com/datasheet/C676487.pdf | https://www.lcsc.com/product-detail/C676487.html
LTC1702AIGN#PBF | ADI | 1+: 7.0784 200+: 2.7397 500+: 2.644 1,000+: 2.5962 | 25A 2 Adjustable Step-down type SSOP-24-150mil DC DC Switching Controllers RoHS |  | Adjustable current limiting;Protection latch;Adjustable soft-start;Light load efficient mode;Operating status indication;Overcurrent Protection;Built-in current sense resistor | 550kHz | Step-down type | 2 | -40℃~+85℃@(TA) | 3V~7V | 25A | Adjustable |  | SSOP-24-150mil | Tube-packed | 100uA | External | Yes | Buck |  | 0 | https://www.lcsc.com/datasheet/C676488.pdf | https://www.lcsc.com/product-detail/C676488.html
LTC1702AIGN#TRPBF | ADI | 1+: 5.4372 10+: 4.6798 30+: 4.2186 100+: 3.833 | 25A 2 Adjustable Step-down type SSOP-24-150mil DC DC Switching Controllers RoHS |  | Adjustable current limiting;Protection latch;Adjustable soft-start;Light load efficient mode;Operating status indication;Overcurrent Protection;Built-in current sense resistor | 550kHz | Step-down type | 2 | -40℃~+85℃@(TA) | 3V~7V | 25A | Adjustable |  | SSOP-24-150mil | Tape & Reel (TR) | 100uA | External | Yes | Buck |  | 0 | https://www.lcsc.com/datasheet/C676489.pdf | https://www.lcsc.com/product-detail/C676489.html
LTC1702CGN#PBF | ADI | 1+: 9.1575 200+: 3.5439 500+: 3.4188 1,000+: 3.3586 | 25A 2 Adjustable Step-down type SSOP-24-150mil DC DC Switching Controllers RoHS |  | Adjustable current limiting;Adjustable soft-start;Protection latch;Light load efficient mode;Operating status indication;Overcurrent Protection;Built-in current sense resistor | 550kHz | Step-down type | 2 | 0℃~+70℃@(TA) | 3V~7V | 25A | Adjustable |  | SSOP-24-150mil | Tube-packed | 2.2mA | External | Yes | Buck |  | 0 | https://www.lcsc.com/datasheet/C676490.pdf | https://www.lcsc.com/product-detail/C676490.html
LTC1702CGN#TRPBF | ADI | 1+: 5.5563 10+: 4.7577 30+: 4.2829 100+: 3.8019 500+: 3.5814 1,000+: 3.4812 | 25A 2 Adjustable Step-down type SSOP-24-150mil DC DC Switching Controllers RoHS |  | Adjustable current limiting;Protection latch;Adjustable soft-start;Light load efficient mode;Operating status indication;Overcurrent Protection;Built-in current sense resistor | 550kHz | Step-down type | 2 | 0℃~+70℃@(TA) | 3V~7V | 25A | Adjustable |  | SSOP-24-150mil | Tape & Reel (TR) | 30uA | External | Yes | Buck |  | 0 | https://www.lcsc.com/datasheet/C676491.pdf | https://www.lcsc.com/product-detail/C676491.html
LTC1702IGN#PBF | ADI | 1+: 5.6828 10+: 4.8919 30+: 4.4093 100+: 4.0054 | 25A 2 Adjustable Step-down type SSOP-24-150mil DC DC Switching Controllers RoHS |  | Adjustable current limiting;Protection latch;Adjustable soft-start;Light load efficient mode;Operating status indication;Overcurrent Protection;Built-in current sense resistor | 550kHz | Step-down type | 2 | -40℃~+85℃@(TA) | 3V~7V | 25A | Adjustable |  | SSOP-24-150mil | Tube-packed | 30uA | External | Yes | Buck |  | 0 | https://www.lcsc.com/datasheet/C676492.pdf | https://www.lcsc.com/product-detail/C676492.html
LTC1702IGN#TRPBF | ADI | 1+: 5.6828 10+: 4.8919 30+: 4.4093 100+: 4.0054 | 25A 2 Adjustable Step-down type SSOP-24-150mil DC DC Switching Controllers RoHS |  | Adjustable current limiting;Adjustable soft-start;Protection latch;Light load efficient mode;Operating status indication;Overcurrent Protection;Built-in current sense resistor | 550kHz | Step-down type | 2 | -40℃~+85℃@(TA) | 3V~7V | 25A | Adjustable |  | SSOP-24-150mil | Tape & Reel (TR) | 30uA | External | Yes | Buck |  | 0 | https://www.lcsc.com/datasheet/C676493.pdf | https://www.lcsc.com/product-detail/C676493.html
LTC1708EG-PG#PBF | ADI | 1+: 5.5132 10+: 4.7207 30+: 4.249 100+: 3.7726 500+: 3.5537 1,000+: 3.455 | 2 Adjustable 925mV~2V Step-down type SSOP-36-5.6mm DC DC Switching Controllers RoHS |  | Adjustable soft-start;Overcurrent Protection;Protection latch;Operating status indication;Built-in LDO regulator | 300kHz | Step-down type | 2 | -40℃~+85℃@(TA) | 3.5V~36V |  | Adjustable | 925mV~2V | SSOP-36-5.6mm | Tube-packed | 850uA | External | Yes | Buck |  | 0 | https://www.lcsc.com/datasheet/C676522.pdf | https://www.lcsc.com/product-detail/C676522.html
LTC1708EG-PG#TRPBF | ADI | 1+: 5.5132 10+: 4.7207 30+: 4.249 100+: 3.7726 500+: 3.5537 1,000+: 3.455 | 2 Adjustable 925mV~2V Step-down type SSOP-36-5.6mm DC DC Switching Controllers RoHS |  | Adjustable soft-start;Protection latch;Output voltage differential sensing;Built-in LDO regulator;Operating status indication;Overcurrent Protection | 220kHz | Step-down type | 2 | -40℃~+85℃@(TA) | 3.5V~30V |  | Adjustable | 925mV~2V | SSOP-36-5.6mm | Tape & Reel (TR) | 850uA | External | Yes | Buck |  | 0 | https://www.lcsc.com/datasheet/C676523.pdf | https://www.lcsc.com/product-detail/C676523.html
LTC1709EG#PBF | ADI | 1+: 6.005 10+: 5.1694 30+: 4.6606 100+: 4.2336 | 2 Adjustable 1.3V~3.5V Step-down type SSOP-36-5.6mm DC DC Switching Controllers RoHS |  | Adjustable soft-start;Output voltage differential sensing;Frequency synchronization;Protection latch;Overcurrent Protection;Built-in LDO regulator | 150kHz~300kHz | Step-down type | 2 | -40℃~+85℃@(TA) | 4V~36V |  | Adjustable | 1.3V~3.5V | SSOP-36-5.6mm | Tube-packed | 470uA | External | Yes | Buck |  | 0 | https://www.lcsc.com/datasheet/C676524.pdf | https://www.lcsc.com/product-detail/C676524.html
LTC1709EG#TRPBF | ADI | 1+: 5.6843 10+: 4.8672 30+: 4.3816 100+: 3.8913 500+: 3.6647 1,000+: 3.5614 | 2 Adjustable 1.3V~3.5V Step-down type SSOP-36-5.6mm DC DC Switching Controllers RoHS |  | Adjustable soft-start;Output voltage differential sensing;Frequency synchronization;Built-in LDO regulator;Overcurrent Protection;Protection latch | 150kHz~300kHz | Step-down type | 2 | -40℃~+85℃@(TA) | 4V~36V |  | Adjustable | 1.3V~3.5V | SSOP-36-5.6mm | Tape & Reel (TR) | 470uA | External | Yes | Buck |  | 0 | https://www.lcsc.com/datasheet/C676525.pdf | https://www.lcsc.com/product-detail/C676525.html
LTC3824IMSE#TRPBF | ADI | 1+: 5.5835 10+: 4.8207 30+: 4.3556 100+: 3.9652 | 1 Adjustable Step-down type MSOP-10-EP DC DC Switching Controllers RoHS |  | Adjustable current limiting;Adjustable soft-start;Light load efficient mode;Frequency synchronization | 200kHz~600kHz | Step-down type | 1 | -40℃~+125℃@(TJ) | 4V~60V |  | Adjustable |  | MSOP-10-EP | Tape & Reel (TR) | 40uA | External | No | Buck |  | 0 | https://www.lcsc.com/datasheet/C580806.pdf | https://www.lcsc.com/product-detail/C580806.html
TPS40210QDGQRQ1 | TI | 1+: 3.9997 10+: 3.5208 30+: 3.2781 100+: 2.9502 500+: 2.8321 1,000+: 2.7829 | 1 Adjustable Boost HVSSOP-10-EP-0.5mm DC DC Switching Controllers RoHS |  | Adjustable soft-start;Overcurrent Protection;Frequency synchronization | 1MHz | Boost | 1 | -40℃~+125℃@(TJ) | 4.5V~52V |  | Adjustable |  | HVSSOP-10-EP-0.5mm | Tape & Reel (TR) | 2.5mA | External | No | Boost;Flyback;SEPIC |  | 50 | https://www.lcsc.com/datasheet/C363281.pdf | https://www.lcsc.com/product-detail/C363281.html