## Gate Drivers
Part Number | Manufacturer | Price | Description | Current - Output High(IOH) | Current - Output Low(IOL) | Driven Configuration | Fall Time | Features | High Level Delay Time | Input Logic Level - High | Input Logic Level - Low | Load Type | Low Level Delay Time | Package | Packaging | Quiescent Current | Rise Time | Voltage - Supply | Stock | Datasheet URL | Source URL
1SD1548AI UL | POWER INTEGRATIONS | 1+: 139.2735 200+: 53.898 500+: 52.0026 1,000+: 51.0673 | 48A 15V 48A Gate Drivers | 48A | 48A |  |  | Overcurrent Protection |  |  |  | MOSFET;IGBT |  |  | Bag-packed |  |  | 15V | 0 | https://www.lcsc.com/datasheet/C1549638.pdf | https://www.lcsc.com/product-detail/C1549638.html
1SP0635V2M1-5SNA1500E330300 | POWER INTEGRATIONS | 1+: 321.8536 200+: 124.5534 500+: 120.1761 1,000+: 118.0137 | 35A 14.5V~15.5V 35A Gate Drivers | 35A | 35A |  | 30ns | Overcurrent Protection |  |  |  | IGBT |  |  | Box-packed | 120mA | 9ns | 14.5V~15.5V | 0 | https://www.lcsc.com/datasheet/C1549627.pdf | https://www.lcsc.com/product-detail/C1549627.html
1SP0635V2M1-CM1200HC-66H | POWER INTEGRATIONS | 1+: 321.8536 200+: 124.5534 500+: 120.1761 1,000+: 118.0137 | 35A 14.5V~15.5V 35A Gate Drivers | 35A | 35A |  | 30ns | Overcurrent Protection |  |  |  | IGBT |  |  | Box-packed |  | 9ns | 14.5V~15.5V | 0 | https://www.lcsc.com/datasheet/C1549625.pdf | https://www.lcsc.com/product-detail/C1549625.html
2ED21064S06JXUMA1 | Infineon | 1+: 1.7735 200+: 0.6869 500+: 0.6622 1,000+: 0.6514 | 290mA 10V~20V 700mA DSO-14 Gate Drivers RoHS | 290mA | 700mA | High Side;Low Side | 35ns | Built-in bootstrap diode |  | 1.7V~2.4V | 700mV~1.1V | MOSFET;IGBT |  | DSO-14 | Tape & Reel (TR) | 300uA | 100ns | 10V~20V | 0 | https://www.lcsc.com/datasheet/C1848350.pdf | https://www.lcsc.com/product-detail/C1848350.html
2ED2108S06FXUMA1 | Infineon | 1+: 1.4285 200+: 0.5534 500+: 0.5344 1,000+: 0.5248 | 10V~20V 700mA 290mA DSO-8 Gate Drivers RoHS | 290mA | 700mA | Half-Bridge | 35ns | Dead-time control;Interleaved conduction protection;Built-in bootstrap diode |  | 1.7V~2.4V | 700mV~1.1V | MOSFET;IGBT |  | DSO-8 | Tape & Reel (TR) | 450uA | 100ns | 10V~20V | 0 | https://www.lcsc.com/datasheet/C1850287.pdf | https://www.lcsc.com/product-detail/C1850287.html
DGD0280WT-7 | DIODES | 1+: 1.2702 10+: 1.0544 30+: 0.9357 100+: 0.8016 500+: 0.7415 1,000+: 0.7153 | 4.5V~18V 2.8A 2.5A TSOT-23-5 Gate Drivers RoHS | 2.5A | 2.8A | Low Side | 15ns | Undervoltage Protection;Over-temperature protection |  |  |  | MOSFET;IGBT |  | TSOT-23-5 | Tape & Reel (TR) | 250uA | 20ns | 4.5V~18V | 0 | https://www.lcsc.com/datasheet/C1849478.pdf | https://www.lcsc.com/product-detail/C1849478.html
DRV8304SRHAR | TI | 1+: 2.7338 10+: 2.3196 30+: 2.0614 100+: 1.7966 500+: 1.6764 1,000+: 1.6244 | 150mA 6V~38V 300mA VQFN-40-EP(6x6) Gate Drivers RoHS | 150mA | 300mA | High Side;Low Side | 150ns | Enable shutdown;Dead-time control;Interleaved conduction protection;Charge pump boost |  | 1.5V~5.5V | 0V~800mV | MOSFET |  | VQFN-40-EP(6x6) | Tape & Reel (TR) |  | 300ns | 6V~38V | 22 | https://www.lcsc.com/datasheet/C1849480.pdf | https://www.lcsc.com/product-detail/C1849480.html
EL7104CNZ | RENESAS | 1+: 6.0752 10+: 5.9332 30+: 5.8369 100+: 5.7423 | 4A 4.5V~16V 4A PDIP-8 Gate Drivers RoHS | 4A | 4A |  | 10ns |  | 18ns | 2.4V | 800mV | MOSFET | 18ns | PDIP-8 | Bag-packed | 4.5mA | 7.5ns | 4.5V~16V | 9 | https://www.lcsc.com/datasheet/C1549554.pdf | https://www.lcsc.com/product-detail/C1549554.html
EL7155CSZ-T7 | RENESAS | 1+: 5.314 200+: 2.0568 500+: 1.9843 1,000+: 1.9488 | 3.5A 4.5V~16.5V 3.5A SOIC-8 Gate Drivers RoHS | 3.5A | 3.5A |  | 15ns | Enable shutdown |  |  |  | IGBT |  | SOIC-8 | Tape & Reel (TR) |  | 14.5ns | 4.5V~16.5V | 0 | https://www.lcsc.com/datasheet/C2653815.pdf | https://www.lcsc.com/product-detail/C2653815.html
EL7457CSZ-T7 | RENESAS | 1+: 6.7213 10+: 6.5719 30+: 6.4723 100+: 6.3712 | 2A 8V~16.5V 2A SOIC-16 Gate Drivers RoHS | 2A | 2A | High Side;Low Side | 13ns | Enable shutdown | 14.5ns | 2.4V | 800mV | MOSFET | 12.5ns | SOIC-16 | Tape & Reel (TR) |  | 13.5ns | 8V~16.5V | 0 | https://www.lcsc.com/datasheet/C2653821.pdf | https://www.lcsc.com/product-detail/C2653821.html
EL7457CUZ-T7 | RENESAS | 1+: 6.7315 10+: 5.81 30+: 5.2494 100+: 4.7779 | 8V~16.5V 2A 2A QSOP-16-150mil Gate Drivers RoHS | 2A | 2A | Low Side;High Side | 13ns | Enable shutdown | 12.5ns | 2.4V | 800mV | MOSFET | 14.5ns | QSOP-16-150mil | Tape & Reel (TR) |  | 12ns | 8V~16.5V | 0 | https://www.lcsc.com/datasheet/C2653811.pdf | https://www.lcsc.com/product-detail/C2653811.html
HIP2101IR4Z | RENESAS | 1+: 2.7459 200+: 1.0635 500+: 1.0249 1,000+: 1.0079 | 9V~14V 2A 2A DFN-12-EP(4x4) Gate Drivers RoHS | 2A | 2A | Half-Bridge | 10ns | Dead-time control;Built-in bootstrap diode |  |  |  | MOSFET |  | DFN-12-EP(4x4) | Tube-packed | 300uA | 10ns | 9V~14V | 0 | https://www.lcsc.com/datasheet/C1549617.pdf | https://www.lcsc.com/product-detail/C1549617.html
HIP2101IRZ | RENESAS | 1+: 2.9301 200+: 1.1351 600+: 1.0946 1,200+: 1.0751 | 9V~14V 2A 2A QFN-16-EP(5x5) Gate Drivers RoHS | 2A | 2A | Half-Bridge | 10ns | Dead-time control;Built-in bootstrap diode |  |  |  | MOSFET |  | QFN-16-EP(5x5) | Tray | 300uA | 10ns | 9V~14V | 0 | https://www.lcsc.com/datasheet/C1549645.pdf | https://www.lcsc.com/product-detail/C1549645.html
HIP2104FRAANZ | RENESAS | 1+: 1.8852 200+: 0.7295 500+: 0.7035 1,000+: 0.6922 | 4.5V~5.5V 4A DFN-12-EP(4x4) Gate Drivers RoHS |  | 4A | Half-Bridge | 4ns | Interleaved conduction protection;Built-in bootstrap diode |  |  |  | MOSFET |  | DFN-12-EP(4x4) | Tube-packed |  | 8ns | 4.5V~5.5V | 0 | https://www.lcsc.com/datasheet/C1549582.pdf | https://www.lcsc.com/product-detail/C1549582.html
IGD515EI-34 | POWER INTEGRATIONS | 1+: 229.639 200+: 88.8684 500+: 85.7444 1,000+: 84.201 | 15A 12V~16V 15A DIP-24 Gate Drivers | 15A | 15A |  | 40ns | Overcurrent Protection |  |  |  | MOSFET;IGBT |  | DIP-24 | Tray | 50mA | 40ns | 12V~16V | 0 | https://www.lcsc.com/datasheet/C1549650.pdf | https://www.lcsc.com/product-detail/C1549650.html
IR2131PBF | Infineon | 1+: 6.3144 200+: 2.4449 494+: 2.3585 988+: 2.3153 | 10V~20V 360mA 160mA PDIP-28 Gate Drivers RoHS | 160mA | 360mA | High Side;Low Side | 40ns | Enable shutdown;Interleaved conduction protection |  |  |  | MOSFET;IGBT |  | PDIP-28 | Tube-packed | 3mA | 80ns | 10V~20V | 0 | https://www.lcsc.com/datasheet/C1549601.pdf | https://www.lcsc.com/product-detail/C1549601.html
IRS2007MPBFAUMA1 | Infineon | 1+: 1.1839 200+: 0.4585 500+: 0.443 1,000+: 0.4353 | 10V~20V 600mA 290mA MLPQ-14(4x4) Gate Drivers | 290mA | 600mA | Half-Bridge | 30ns | Interleaved conduction protection;Dead-time control |  |  |  | MOSFET;IGBT |  | MLPQ-14(4x4) | Tape & Reel (TR) | 300uA | 70ns | 10V~20V | 0 | https://www.lcsc.com/datasheet/C1854993.pdf | https://www.lcsc.com/product-detail/C1854993.html
IRS2007MTRPBFAUMA1 | Infineon | 1+: 0.4608 200+: 0.1784 500+: 0.1721 1,000+: 0.169 | 10V~20V 600mA 290mA MLPQ-14(4x4) Gate Drivers RoHS | 290mA | 600mA | Half-Bridge | 30ns | Interleaved conduction protection;Dead-time control |  |  |  | MOSFET;IGBT |  | MLPQ-14(4x4) | Tape & Reel (TR) | 300uA | 70ns | 10V~20V | 0 | https://www.lcsc.com/datasheet/C1849476.pdf | https://www.lcsc.com/product-detail/C1849476.html
IRS2008MPBFAUMA1 | Infineon | 1+: 1.1839 200+: 0.4585 500+: 0.443 1,000+: 0.4353 | 10V~20V 600mA 290mA MLPQ-14(4x4) Gate Drivers | 290mA | 600mA | Half-Bridge | 30ns | Enable shutdown;Dead-time control;Interleaved conduction protection |  |  |  | MOSFET;IGBT |  | MLPQ-14(4x4) | Tape & Reel (TR) | 300uA | 70ns | 10V~20V | 0 | https://www.lcsc.com/datasheet/C1854954.pdf | https://www.lcsc.com/product-detail/C1854954.html
IRS21834PBF | Infineon | 1+: 2.836 200+: 1.0981 500+: 1.0586 1,500+: 1.0396 | 10V~20V 1.8A 1.4A DIP-14 Gate Drivers RoHS | 1.4A | 1.8A | Half-Bridge | 20ns | Dead-time control;Interleaved conduction protection |  |  |  | MOSFET;IGBT |  | DIP-14 | Tube-packed |  | 40ns | 10V~20V | 0 | https://www.lcsc.com/datasheet/C1549619.pdf | https://www.lcsc.com/product-detail/C1549619.html
ISL2100AAR3Z | RENESAS | 1+: 2.3528 200+: 0.9114 500+: 0.8791 1,000+: 0.8637 | 2A 9V~14V 2A DFN-9-EP(3x3) Gate Drivers RoHS | 2A | 2A | Half-Bridge | 10ns | Built-in bootstrap diode |  |  |  | MOSFET |  | DFN-9-EP(3x3) | Tube-packed | 100uA | 10ns | 9V~14V | 0 | https://www.lcsc.com/datasheet/C1549672.pdf | https://www.lcsc.com/product-detail/C1549672.html
ISL2101AAR3Z | RENESAS | 1+: 6.4066 10+: 6.2575 30+: 6.1585 100+: 6.0596 | 2A 9V~14V 2A DFN-9(3x3) Gate Drivers RoHS | 2A | 2A | Half-Bridge | 10ns | Built-in bootstrap diode |  |  |  | MOSFET |  | DFN-9(3x3) | Tube-packed | 300uA | 10ns | 9V~14V | 0 | https://www.lcsc.com/datasheet/C1549677.pdf | https://www.lcsc.com/product-detail/C1549677.html
ISL2111AR4Z | RENESAS | 1+: 3.5624 200+: 1.3799 500+: 1.3305 1,000+: 1.3074 | 3A 8V~14V 4A DFN-12-EP(4x4) Gate Drivers RoHS | 3A | 4A | Half-Bridge | 7.5ns | Built-in bootstrap diode |  |  |  | MOSFET |  | DFN-12-EP(4x4) | Tube-packed |  | 9ns | 8V~14V | 0 | https://www.lcsc.com/datasheet/C1549613.pdf | https://www.lcsc.com/product-detail/C1549613.html
ISL2111BR4Z | RENESAS | 1+: 5.0065 10+: 4.8884 30+: 4.8103 100+: 4.7321 | 3A 8V~14V 4A DFN-8-EP(4x4) Gate Drivers RoHS | 3A | 4A | Half-Bridge | 7.5ns | Built-in bootstrap diode |  | 1.2V~2.4V | 1.8V | MOSFET |  | DFN-8-EP(4x4) | Tube-packed | 300uA | 9ns | 8V~14V | 0 | https://www.lcsc.com/datasheet/C1549615.pdf | https://www.lcsc.com/product-detail/C1549615.html
ISL6605IRZ | RENESAS | 1+: 2.11 200+: 0.8165 500+: 0.7888 1,000+: 0.7733 | 2A 4.5V~5.5V 4A QFN-8-EP(3x3) Gate Drivers | 2A | 4A |  | 8ns | Enable shutdown;Interleaved conduction protection;Built-in bootstrap diode |  |  |  | MOSFET |  | QFN-8-EP(3x3) | Tube-packed |  | 8ns | 4.5V~5.5V | 0 | https://www.lcsc.com/datasheet/C1549656.pdf | https://www.lcsc.com/product-detail/C1549656.html
ISL6609ACBZ | RENESAS | 1+: 1.2093 10+: 1.0026 30+: 0.89 100+: 0.7636 500+: 0.7065 980+: 0.6803 | 4.5V~5.5V 4A SOIC-8 Gate Drivers RoHS |  | 4A | Half-Bridge | 8ns | Interleaved conduction protection;Built-in bootstrap diode;Enable shutdown |  |  |  | MOSFET |  | SOIC-8 | Tube-packed | 132uA | 8ns | 4.5V~5.5V | 0 | https://www.lcsc.com/datasheet/C1549585.pdf | https://www.lcsc.com/product-detail/C1549585.html
ISL6611ACRZ | RENESAS | 1+: 4.4653 200+: 1.7287 500+: 1.6685 1,000+: 1.6377 | 4.5V~5.5V 4A QFN-16-EP(4x4) Gate Drivers |  | 4A | Half-Bridge | 8ns | Enable shutdown;Interleaved conduction protection;Built-in bootstrap diode |  |  |  | MOSFET |  | QFN-16-EP(4x4) | Tube-packed |  | 8ns | 4.5V~5.5V | 0 | https://www.lcsc.com/datasheet/C1549604.pdf | https://www.lcsc.com/product-detail/C1549604.html
ISL6613AEIBZ | RENESAS | 1+: 2.4279 200+: 0.94 500+: 0.9076 980+: 0.8906 | 5V~12V 3A 1.25A SOIC-8-EP Gate Drivers RoHS | 1.25A | 3A | Half-Bridge | 18ns | Enable shutdown;Dead-time control;Interleaved conduction protection;Built-in bootstrap diode |  |  |  | MOSFET |  | SOIC-8-EP | Tube-packed |  | 26ns | 5V~12V | 0 | https://www.lcsc.com/datasheet/C1549620.pdf | https://www.lcsc.com/product-detail/C1549620.html
ISL6613BCRZ | RENESAS | 1+: 2.6054 200+: 1.0095 500+: 0.974 1,000+: 0.9555 | 7V~13.2V 3A 2A DFN-10(3x3) Gate Drivers RoHS | 2A | 3A | Half-Bridge | 18ns | Enable shutdown;Dead-time control;Interleaved conduction protection;Built-in bootstrap diode |  |  |  | MOSFET |  | DFN-10(3x3) | Tube-packed |  | 26ns | 7V~13.2V | 0 | https://www.lcsc.com/datasheet/C1549647.pdf | https://www.lcsc.com/product-detail/C1549647.html
ISL6620IRZ | RENESAS | 1+: 2.0205 200+: 0.7826 500+: 0.7548 1,000+: 0.7409 | 4.5V~5.5V 4A 2A DFN-10(3x3) Gate Drivers RoHS | 2A | 4A | Half-Bridge | 8ns | Enable shutdown;Dead-time control;Interleaved conduction protection;Built-in bootstrap diode |  |  |  | MOSFET |  | DFN-10(3x3) | Tube-packed |  | 8ns | 4.5V~5.5V | 0 | https://www.lcsc.com/datasheet/C1549661.pdf | https://www.lcsc.com/product-detail/C1549661.html
ISL89164FRTAZ | RENESAS | 1+: 3.1771 200+: 1.2304 500+: 1.1866 1,000+: 1.1655 | 4.5V~16V 6A 6A TDFN-8-EP(3x3) Gate Drivers | 6A | 6A |  | 20ns | Dead-time control;Interleaved conduction protection |  | 1.98V~2.18V | 1.12V~1.32V | MOSFET |  | TDFN-8-EP(3x3) | Tube-packed | 5mA | 20ns | 4.5V~16V | 0 | https://www.lcsc.com/datasheet/C1549646.pdf | https://www.lcsc.com/product-detail/C1549646.html
ISL89165FBEAZ | RENESAS | 1+: 3.1379 200+: 1.2148 500+: 1.1715 980+: 1.1515 | 4.5V~16V 6A 6A SOIC-8-EP Gate Drivers RoHS | 6A | 6A |  | 20ns | Dead-time control;Interleaved conduction protection |  | 1.98V~2.18V | 1.12V~1.32V | MOSFET |  | SOIC-8-EP | Tube-packed | 5mA | 20ns | 4.5V~16V | 0 | https://www.lcsc.com/datasheet/C1549606.pdf | https://www.lcsc.com/product-detail/C1549606.html
ISL89165FRTBZ | RENESAS | 1+: 3.1771 200+: 1.2304 500+: 1.1866 1,000+: 1.1655 | 4.5V~16V 6A 6A TDFN-8-EP(3x3) Gate Drivers RoHS | 6A | 6A |  | 20ns | Dead-time control;Interleaved conduction protection |  | 3V~3.3V | 1.7V~2V | MOSFET |  | TDFN-8-EP(3x3) | Tube-packed | 5mA | 20ns | 4.5V~16V | 0 | https://www.lcsc.com/datasheet/C1549649.pdf | https://www.lcsc.com/product-detail/C1549649.html
ISL89400AR3Z | RENESAS | 1+: 2.1801 200+: 0.8435 500+: 0.815 1,000+: 0.7991 | 1.25A 9V~14V 1.25A DFN-9(3x3) Gate Drivers RoHS | 1.25A | 1.25A | Half-Bridge | 16ns | Built-in bootstrap diode |  |  |  | MOSFET |  | DFN-9(3x3) | Tube-packed | 100uA | 16ns | 9V~14V | 0 | https://www.lcsc.com/datasheet/C1549573.pdf | https://www.lcsc.com/product-detail/C1549573.html
ISL89401ABZ | RENESAS | 1+: 2.1625 200+: 0.8382 500+: 0.8088 980+: 0.7934 | 1.25A 9V~14V 1.25A SOIC-8 Gate Drivers RoHS | 1.25A | 1.25A | Half-Bridge | 16ns | Built-in bootstrap diode |  |  |  | MOSFET |  | SOIC-8 | Tube-packed | 300uA | 16ns | 9V~14V | 0 | https://www.lcsc.com/datasheet/C1549653.pdf | https://www.lcsc.com/product-detail/C1549653.html
ISL9501CVZ-T | RENESAS | 1+: 3.211 200+: 1.2437 500+: 1.1989 1,000+: 1.1773 | TSSOP-38 Gate Drivers RoHS |  |  |  |  | Dynamic voltage scaling;Light load efficient mode;Overcurrent Protection;Protection latch;Operating status indication | [5 empty] | TSSOP-38 | Tape & Reel (TR) |  |  |  | 0 | https://www.lcsc.com/datasheet/C2657995.pdf | https://www.lcsc.com/product-detail/C2657995.html
IX4340UE | Littelfuse/IXYS | 1+: 0.1835 200+: 0.071 500+: 0.0686 1,000+: 0.0673 | 5A 5V~20V 5A MSOP-8-EP Gate Drivers RoHS | 5A | 5A | Low Side | 7ns | Enable shutdown |  |  |  | MOSFET |  | MSOP-8-EP | Tube-packed |  | 7ns | 5V~20V | 0 | https://www.lcsc.com/datasheet/C1566834.pdf | https://www.lcsc.com/product-detail/C1566834.html
IXDD609D2TR | Littelfuse/IXYS | 1+: 2.7873 10+: 2.7277 30+: 2.6874 100+: 2.6471 | 4.5V~35V 9A 9A DFN-8-EP(4x5) Gate Drivers RoHS | 9A | 9A | Low Side | 15ns | Enable shutdown;Interleaved conduction protection | 42ns | 3V | 800mV | MOSFET;IGBT | 40ns | DFN-8-EP(4x5) | Tape & Reel (TR) | 200uA | 22ns | 4.5V~35V | 0 | https://www.lcsc.com/datasheet/C2653792.pdf | https://www.lcsc.com/product-detail/C2653792.html
IXDF602PI | Littelfuse/IXYS | 1+: 0.7944 200+: 0.3076 500+: 0.2965 1,000+: 0.2918 | 2A 4.5V~35V 2A DIP-8 Gate Drivers RoHS | 2A | 2A | Low Side | 6.5ns | Interleaved conduction protection |  |  |  | MOSFET;IGBT |  | DIP-8 | Tube-packed |  | 7.5ns | 4.5V~35V | 0 | https://www.lcsc.com/datasheet/C1549543.pdf | https://www.lcsc.com/product-detail/C1549543.html
IXDF604PI | Littelfuse/IXYS | 1+: 0.629 10+: 0.5622 30+: 0.528 100+: 0.4954 500+: 0.4752 1,000+: 0.4659 | 4.5V~35V 4A 4A DIP-8 Gate Drivers RoHS | 4A | 4A | Low Side | 8ns | Enable shutdown;Interleaved conduction protection |  | 3V | 800mV | MOSFET;IGBT |  | DIP-8 | Tube-packed | 10uA | 9ns | 4.5V~35V | 0 | https://www.lcsc.com/datasheet/C1549556.pdf | https://www.lcsc.com/product-detail/C1549556.html
IXDI630MYI | Littelfuse/IXYS | 1+: 6.6262 200+: 2.5644 500+: 2.4752 1,000+: 2.4307 | 30A 9V~35V 30A TO-263-5 Gate Drivers RoHS | 30A | 30A | Low Side | 11ns | Enable shutdown;Interleaved conduction protection |  |  |  | MOSFET;IGBT |  | TO-263-5 | Tube-packed |  | 11ns | 9V~35V | 0 | https://www.lcsc.com/datasheet/C1549592.pdf | https://www.lcsc.com/product-detail/C1549592.html
L6389ED | ST | 1+: 0.7332 200+: 0.284 500+: 0.2748 1,000+: 0.2686 | 17V 650mA 400mA SOIC-8 Gate Drivers RoHS | 400mA | 650mA | Half-Bridge | 40ns | Dead-time control;Interleaved conduction protection;Built-in bootstrap diode |  |  |  | IGBT;MOSFET |  | SOIC-8 | Tube-packed | 450uA | 70ns | 17V | 0 | https://www.lcsc.com/datasheet/C1549545.pdf | https://www.lcsc.com/product-detail/C1549545.html
L6399D | ST | 1+: 0.9339 200+: 0.3615 500+: 0.3489 1,000+: 0.3425 | 10V~20V 430mA 290mA SOIC-8 Gate Drivers RoHS | 290mA | 430mA | Half-Bridge | 35ns | Dead-time control;Interleaved conduction protection;Built-in bootstrap diode;Charge pump boost |  | 1.9V~2.25V | 800mV~1.1V | IGBT;MOSFET |  | SOIC-8 | Tube-packed | 380uA | 75ns | 10V~20V | 0 | https://www.lcsc.com/datasheet/C1549564.pdf | https://www.lcsc.com/product-detail/C1549564.html
L6494L | ST | 1+: 1.0481 200+: 0.406 500+: 0.3921 1,000+: 0.3844 | 10V~20V 2.5A 2A SO-14 Gate Drivers | 2A | 2.5A | Half-Bridge | 25ns | Enable shutdown;Dead-time control;Built-in bootstrap diode |  | 2V~2.5V | 950mV~1.45V | MOSFET;IGBT |  | SO-14 | Tube-packed | 490uA | 25ns | 10V~20V | 0 | https://www.lcsc.com/datasheet/C1549566.pdf | https://www.lcsc.com/product-detail/C1549566.html
L6498LD | ST | 1+: 0.7867 10+: 0.6355 30+: 0.56 100+: 0.4859 500+: 0.4412 1,000+: 0.4181 | 2A 10V~20V 2.5A SO-14 Gate Drivers RoHS | 2A | 2.5A | Half-Bridge | 25ns | Built-in bootstrap diode;Interleaved conduction protection |  |  |  | MOSFET;IGBT |  | SO-14 | Tube-packed |  | 25ns | 10V~20V | 0 | https://www.lcsc.com/datasheet/C1549565.pdf | https://www.lcsc.com/product-detail/C1549565.html
L6571B | ST | 1+: 1.7056 200+: 0.6607 500+: 0.6375 1,000+: 0.6252 | 10V~16.6V 270mA 170mA DIP-8 Gate Drivers | 170mA | 270mA | Half-Bridge |  | Enable shutdown;Dead-time control;Interleaved conduction protection |  |  |  | MOSFET;IGBT |  | DIP-8 | Tube-packed | 500uA |  | 10V~16.6V | 0 | https://www.lcsc.com/datasheet/C1549586.pdf | https://www.lcsc.com/product-detail/C1549586.html
L9856-LF | ST | 1+: 0.9879 200+: 0.3828 500+: 0.3689 1,000+: 0.3628 | 4.4V~6.5V 500mA 500mA SOIC-8 Gate Drivers | 500mA | 500mA | High Side | 100ns | Enable shutdown;Dead-time control |  |  |  | MOSFET |  | SOIC-8 | Tube-packed |  | 100ns | 4.4V~6.5V | 0 | https://www.lcsc.com/datasheet/C1549628.pdf | https://www.lcsc.com/product-detail/C1549628.html
L9953XP | ST | 1+: 4.9253 200+: 1.9062 500+: 1.8399 1,000+: 1.8059 | PowerSSO-36 Gate Drivers |  |  |  |  | Interleaved conduction protection;Current sensing/regulation function;Soft-start | [5 empty] | PowerSSO-36 | Tube-packed |  |  |  | 0 | https://www.lcsc.com/datasheet/C1575032.pdf | https://www.lcsc.com/product-detail/C1575032.html
L9954XPTR | ST | 1+: 5.5568 200+: 2.1517 500+: 2.0761 1,000+: 2.0375 | PowerSSO-36 Gate Drivers |  |  |  |  | Interleaved conduction protection;Current sensing/regulation function;Soft-start | [5 empty] | PowerSSO-36 | Tape & Reel (TR) |  |  |  | 0 | https://www.lcsc.com/datasheet/C2156433.pdf | https://www.lcsc.com/product-detail/C2156433.html
L9960T | ST | 1+: 16.9268 10+: 16.1402 30+: 14.7782 100+: 13.589 | PowerSSO-36 Gate Drivers RoHS |  |  |  |  | Current sensing/regulation function;Soft switching | [5 empty] | PowerSSO-36 | Tube-packed |  |  |  | 0 | https://www.lcsc.com/datasheet/C1556097.pdf | https://www.lcsc.com/product-detail/C1556097.html
LM25101CMYE/NOPB | TI | 1+: 6.7969 250+: 2.6303 500+: 2.5384 1,000+: 2.4924 | 3A 9V~14V 3A MSOP-8 Gate Drivers RoHS | 3A | 3A | Half-Bridge | 8ns | Built-in bootstrap diode |  | 1.3V~2.3V |  | MOSFET |  | MSOP-8 | Tape & Reel (TR) | 400uA | 990ns | 9V~14V | 0 | https://www.lcsc.com/datasheet/C1880278.pdf | https://www.lcsc.com/product-detail/C1880278.html
LM5107MAX/NOPB | TI | 1+: 1.6312 10+: 1.5901 30+: 1.5627 100+: 1.5338 | 1.3A 8V~14V 1.4A SOIC-8 Gate Drivers RoHS | 1.3A | 1.4A | Half-Bridge | 15ns | Built-in bootstrap diode | 27ns | 1.8V~2.2V | 800mV~1.8V | MOSFET | 29ns | SOIC-8 | Tape & Reel (TR) | 300uA | 15ns | 8V~14V | 0 | https://www.lcsc.com/datasheet/C2653798.pdf | https://www.lcsc.com/product-detail/C2653798.html
LM5111-4MY/NOPB | TI | 1+: 3.5975 200+: 1.3921 500+: 1.3429 1,000+: 1.3192 | 3A 3.5V~14V 5A MSOP-8-EP Gate Drivers RoHS | 3A | 5A |  | 12ns | Enable shutdown |  |  |  | MOSFET |  | MSOP-8-EP | Tape & Reel (TR) |  | 14ns | 3.5V~14V | 0 | https://www.lcsc.com/datasheet/C1880273.pdf | https://www.lcsc.com/product-detail/C1880273.html
LT8672JMS#TRPBF | ADI | 1+: 4.1 200+: 1.5871 500+: 1.5316 1,000+: 1.5047 | MSOP-10 Gate Drivers RoHS | [10 empty] | MSOP-10 | Tape & Reel (TR) |  |  |  | 0 | https://www.lcsc.com/datasheet/C1852096.pdf | https://www.lcsc.com/product-detail/C1852096.html
LTC7000JMSE#TRPBF | ADI | 1+: 5.1182 200+: 1.9803 500+: 1.9109 1,000+: 1.8769 | 3.5V~135V MSOP-16-EP Gate Drivers RoHS |  |  | High Side | 40ns | Enable shutdown;Charge pump boost |  | 1.7V~2.2V | 1.3V~1.8V | MOSFET |  | MSOP-16-EP | Tape & Reel (TR) |  | 90ns | 3.5V~135V | 0 | https://www.lcsc.com/datasheet/C1881021.pdf | https://www.lcsc.com/product-detail/C1881021.html
LTC7000JMSE#WTRPBF | ADI | 1+: 5.5318 200+: 2.1408 500+: 2.0668 1,000+: 2.0297 | 3.5V~135V MSOP-16-EP Gate Drivers RoHS |  |  | High Side | 40ns | Enable shutdown;Charge pump boost |  | 1.7V~2.2V | 1.3V~1.8V | MOSFET |  | MSOP-16-EP | Tape & Reel (TR) |  | 90ns | 3.5V~135V | 0 | https://www.lcsc.com/datasheet/C1881019.pdf | https://www.lcsc.com/product-detail/C1881019.html
LTC7000JMSE-1#WTRPBF | ADI | 1+: 5.1969 200+: 2.0112 500+: 1.9417 1,000+: 1.9062 | 3.5V~135V MSOP-12 Gate Drivers RoHS |  |  | High Side | 40ns | Enable shutdown;Charge pump boost |  | 1.7V~2.2V | 1.3V~1.8V | MOSFET |  | MSOP-12 | Tape & Reel (TR) |  | 90ns | 3.5V~135V | 0 | https://www.lcsc.com/datasheet/C1881020.pdf | https://www.lcsc.com/product-detail/C1881020.html
MAX15012CASA+ | MAXIM | 1+: 6.9296 200+: 2.682 500+: 2.5874 1,000+: 2.5409 | 8V~12.6V 2A 2A SOIC-8-EP Gate Drivers RoHS | 2A | 2A | Half-Bridge | 65ns | Interleaved conduction protection;Built-in bootstrap diode |  |  |  | MOSFET |  | SOIC-8-EP | Tube-packed | 70uA | 65ns | 8V~12.6V | 0 | https://www.lcsc.com/datasheet/C1549597.pdf | https://www.lcsc.com/product-detail/C1549597.html
MAX4420CSA+ | MAXIM | 1+: 1.8402 10+: 1.561 30+: 1.3883 100+: 1.2093 500+: 1.1291 1,000+: 1.0952 | 6A 4.5V~18V 6A SOIC-8 Gate Drivers RoHS | 6A | 6A |  | 25ns |  |  |  |  | MOSFET |  | SOIC-8 | Tube-packed |  | 25ns | 4.5V~18V | 0 | https://www.lcsc.com/datasheet/C1550007.pdf | https://www.lcsc.com/product-detail/C1550007.html
MAX5062DASA+ | MAXIM | 1+: 4.3206 200+: 1.6728 500+: 1.6138 1,000+: 1.5844 | 8V~12.6V 2A 2A SOIC-8-EP Gate Drivers RoHS | 2A | 2A | Half-Bridge | 65ns | Dead-time control;Interleaved conduction protection;Built-in bootstrap diode |  |  |  | MOSFET |  | SOIC-8-EP | Tube-packed |  | 7ns | 8V~12.6V | 0 | https://www.lcsc.com/datasheet/C1549609.pdf | https://www.lcsc.com/product-detail/C1549609.html
MAX5063BASA+ | MAXIM | 1+: 4.4187 200+: 1.7108 500+: 1.6505 1,000+: 1.6204 | 8V~12.6V 2A 2A SOIC-8 Gate Drivers RoHS | 2A | 2A | Half-Bridge | 65ns | Dead-time control;Interleaved conduction protection;Built-in bootstrap diode |  |  |  | MOSFET |  | SOIC-8 | Tube-packed |  | 65ns | 8V~12.6V | 0 | https://www.lcsc.com/datasheet/C1549607.pdf | https://www.lcsc.com/product-detail/C1549607.html
MAX620EWN+ | MAXIM | 1+: 9.7563 200+: 3.7754 500+: 3.6426 1,000+: 3.5778 | 4.5V~16.5V SOIC-18-300mil Gate Drivers RoHS |  |  | Full bridge | 2.5us | Enable shutdown;Charge pump boost |  |  |  | MOSFET |  | SOIC-18-300mil | Tube-packed |  | 1.7us | 4.5V~16.5V | 0 | https://www.lcsc.com/datasheet/C1549630.pdf | https://www.lcsc.com/product-detail/C1549630.html
MAX627EPA+ | MAXIM | 1+: 6.6893 200+: 2.5889 500+: 2.499 1,000+: 2.4541 | 2A 4.5V~18V 1.5A PDIP-8 Gate Drivers RoHS | 2A | 1.5A |  | 20ns |  |  |  |  | MOSFET |  | PDIP-8 | Tube-packed |  | 25ns | 4.5V~18V | 0 | https://www.lcsc.com/datasheet/C1549599.pdf | https://www.lcsc.com/product-detail/C1549599.html
MAX8552EUB+ | MAXIM | 1+: 1.8438 200+: 0.7139 500+: 0.6893 1,000+: 0.6771 | 4.5V~6.5V 7A 4A MSOP-10 Gate Drivers RoHS | 4A | 7A | Half-Bridge | 9ns | Enable shutdown;Dead-time control;Interleaved conduction protection |  |  |  | MOSFET |  | MSOP-10 | Tube-packed |  | 14ns | 4.5V~6.5V | 0 | https://www.lcsc.com/datasheet/C1549547.pdf | https://www.lcsc.com/product-detail/C1549547.html
P67001EXG | RENESAS | 1+: 0.7455 200+: 0.2887 500+: 0.2794 1,000+: 0.2748 | 1A 10.8V~13.2V 2A SOIC-8-EP Gate Drivers | 1A | 2A |  | 12ns | Interleaved conduction protection;Built-in bootstrap diode |  |  |  | MOSFET |  | SOIC-8-EP | Tube-packed |  |  | 10.8V~13.2V | 0 | https://www.lcsc.com/datasheet/C1556084.pdf | https://www.lcsc.com/product-detail/C1556084.html
PE29102A-X | pSemi | 1+: 2.805 200+: 1.0858 500+: 1.0471 1,000+: 1.0285 | 4A 5V 2A Gate Drivers | 4A | 2A | Full bridge | 900ps | Dead-time control |  |  |  | MOSFET |  |  | Tape & Reel (TR) |  | 900ps | 5V | 0 | https://www.lcsc.com/datasheet/C2653808.pdf | https://www.lcsc.com/product-detail/C2653808.html
PM8834 | ST | 1+: 0.9167 10+: 0.8953 30+: 0.8815 100+: 0.8678 | 5V~18V 5A 4A SO-8 Gate Drivers RoHS | 4A | 5A | Low Side | 45ns | Enable shutdown;Interleaved conduction protection |  |  |  | MOSFET;IGBT |  | SO-8 | Tube-packed |  | 10ns | 5V~18V | 0 | https://www.lcsc.com/datasheet/C1549571.pdf | https://www.lcsc.com/product-detail/C1549571.html
SC32300AULTRC | SEMTECH | 1+: 0.5851 200+: 0.2268 500+: 0.2188 1,000+: 0.2157 | 6V~36V MLPD-10-UT(2.3x2.3) Gate Drivers |  |  |  |  | Over-temperature protection | [5 empty] | MLPD-10-UT(2.3x2.3) | Bag-packed |  |  | 6V~36V | 0 |  | https://www.lcsc.com/product-detail/C1556085.html
SIC521ACD-T1-GE3 | VISHAY | 1+: 1.5862 200+: 0.6142 500+: 0.5926 1,000+: 0.5818 | 4.5V~18V MLP4535-22L(3.5x4.5) Gate Drivers RoHS |  |  | Half-Bridge | 20ns | Dead-time control;Interleaved conduction protection;Built-in bootstrap diode |  | 2.2V~2.7V | 720mV~1.1V | MOSFET |  | MLP4535-22L(3.5x4.5) | Tape & Reel (TR) |  |  | 4.5V~18V | 0 | https://www.lcsc.com/datasheet/C2653455.pdf | https://www.lcsc.com/product-detail/C2653455.html
SIC532CD-T1-GE3 | VISHAY | 1+: 1.5523 200+: 0.6018 500+: 0.5802 1,000+: 0.5694 | 4.5V~24V MLP4535-22L(3.5x4.5) Gate Drivers RoHS |  |  |  |  | Enable shutdown;Dead-time control;Interleaved conduction protection;Built-in bootstrap diode |  |  |  | MOSFET |  | MLP4535-22L(3.5x4.5) | Tape & Reel (TR) |  |  | 4.5V~24V | 0 | https://www.lcsc.com/datasheet/C2653476.pdf | https://www.lcsc.com/product-detail/C2653476.html
SIC781CD-T1-GE3 | VISHAY | 1+: 2.4611 200+: 0.9536 500+: 0.9197 1,000+: 0.9027 | 4.5V~16V MLP66-40(6x6) Gate Drivers RoHS |  |  |  |  | Enable shutdown;Dead-time control;Interleaved conduction protection;Built-in bootstrap diode |  | 3.4V~4.2V | 700mV~1.2V | MOSFET |  | MLP66-40(6x6) | Tape & Reel (TR) | 275uA |  | 4.5V~16V | 0 | https://www.lcsc.com/datasheet/C2653451.pdf | https://www.lcsc.com/product-detail/C2653451.html
SM72482MAE-4/NOPB | TI | 1+: 1.1107 250+: 0.4301 500+: 0.415 1,000+: 0.4075 | 3A 3.5V~14V 5A SOIC-8 Gate Drivers RoHS | 3A | 5A | Low Side | 12ns | Enable shutdown |  |  |  | MOSFET |  | SOIC-8 | Tape & Reel (TR) |  | 14ns | 3.5V~14V | 0 | https://www.lcsc.com/datasheet/C1879903.pdf | https://www.lcsc.com/product-detail/C1879903.html
SM74104SD/NOPB | TI | 1+: 5.0549 200+: 1.9572 500+: 1.8877 1,000+: 1.8538 | 9V~14V 1.8A 1.6A WSON-10-EP(4x4) Gate Drivers RoHS | 1.6A | 1.8A | Half-Bridge | 15ns | Dead-time control;Interleaved conduction protection;Built-in bootstrap diode |  | 1.8V~2.2V | 800mV~1.8V | MOSFET |  | WSON-10-EP(4x4) | Tape & Reel (TR) | 400uA | 600ns | 9V~14V | 0 | https://www.lcsc.com/datasheet/C1880276.pdf | https://www.lcsc.com/product-detail/C1880276.html
STSR2PCD | ST | 1+: 2.7274 200+: 1.0558 500+: 1.0187 1,000+: 1.0002 | SOIC-8 Gate Drivers |  |  |  |  | Programmable dead-time;Automatic shutdown/startup determination | [5 empty] | SOIC-8 | Tube-packed |  |  |  | 0 | https://www.lcsc.com/datasheet/C1549651.pdf | https://www.lcsc.com/product-detail/C1549651.html
TC4428AEJA | MICROCHIP | 1+: 35.9717 200+: 13.9212 500+: 13.4313 1,000+: 13.1894 | 1.5A 4.5V~18V 1.5A CERDIP-8 Gate Drivers RoHS | 1.5A | 1.5A |  | 25ns |  |  | 2.4V | 800mV | MOSFET |  | CERDIP-8 | Tube-packed | 100uA | 25ns | 4.5V~18V | 0 | https://www.lcsc.com/datasheet/C1549635.pdf | https://www.lcsc.com/product-detail/C1549635.html
TC4429EPA | MICROCHIP | 1+: 3.1694 10+: 3.0959 30+: 3.047 100+: 2.998 | 6A 4.5V~18V 6A PDIP-8 Gate Drivers RoHS | 6A | 6A |  | 25ns |  |  |  |  | MOSFET |  | PDIP-8 | Tube-packed | 55uA | 25ns | 4.5V~18V | 0 | https://www.lcsc.com/datasheet/C1549674.pdf | https://www.lcsc.com/product-detail/C1549674.html
TF2110-3BS | TFSS | 1+: 1.6116 10+: 1.3432 25+: 1.1114 100+: 0.9447 500+: 0.8701 1,000+: 0.8368 | 10V~20V 2.5A 2.5A DIP-14 Gate Drivers | 2.5A | 2.5A | Low Side;High Side | 13ns | Enable shutdown;Interleaved conduction protection | 94ns |  |  | MOSFET;IGBT | 105ns | DIP-14 | Tube-packed |  | 15ns | 10V~20V | 0 | https://www.lcsc.com/datasheet/C2683771.pdf | https://www.lcsc.com/product-detail/C2683771.html
TF2113-3BS | TFSS | 1+: 1.6206 10+: 1.3673 25+: 1.1024 100+: 0.9458 500+: 0.8755 1,000+: 0.8448 | 10V~20V 2.5A 2.5A PDIP-14 Gate Drivers | 2.5A | 2.5A | Low Side;High Side | 13ns | Enable shutdown;Interleaved conduction protection | 94ns |  |  | MOSFET;IGBT | 105ns | PDIP-14 | Tube-packed |  | 15ns | 10V~20V | 0 | https://www.lcsc.com/datasheet/C2683772.pdf | https://www.lcsc.com/product-detail/C2683772.html
TLE9180D21QKXUMA1 | Infineon | 1+: 6.9219 10+: 5.9536 30+: 5.3628 100+: 4.868 | 2A 5.5V~60V 2A LQFP-64(10x10) Gate Drivers RoHS | 2A | 2A | Half-Bridge | [5 empty] | MOSFET |  | LQFP-64(10x10) | Tape & Reel (TR) |  |  | 5.5V~60V | 0 | https://www.lcsc.com/datasheet/C1854987.pdf | https://www.lcsc.com/product-detail/C1854987.html
TPS2817DBVT | TI | 1+: 0.9392 250+: 0.3636 500+: 0.3515 1,000+: 0.3454 | 2A 4V~14V 2A SOT-23-5 Gate Drivers RoHS | 2A | 2A |  | 25ns | Interleaved conduction protection |  |  |  | MOSFET |  | SOT-23-5 | Tape & Reel (TR) |  | 14ns | 4V~14V | 0 | https://www.lcsc.com/datasheet/C1848348.pdf | https://www.lcsc.com/product-detail/C1848348.html
TPS2819DBVR | TI | 1+: 1.9839 10+: 1.718 30+: 1.5521 100+: 1.3231 500+: 1.2463 1,000+: 1.2125 | 2A 4V~14V 2A SOT-23-5 Gate Drivers RoHS | 2A | 2A |  | 25ns | Interleaved conduction protection |  |  |  | MOSFET |  | SOT-23-5 | Tape & Reel (TR) | 25uA | 14ns | 4V~14V | 0 | https://www.lcsc.com/datasheet/C2653793.pdf | https://www.lcsc.com/product-detail/C2653793.html
TPS28225DRBT | TI | 1+: 2.8539 250+: 1.1051 500+: 1.0655 1,000+: 1.0465 | 4.5V~8.8V 4A 2A HVSON-8-EP(3x3) Gate Drivers RoHS | 2A | 4A | Half-Bridge | 5ns | Enable shutdown;Dead-time control;Interleaved conduction protection;Built-in bootstrap diode |  |  |  | MOSFET |  | HVSON-8-EP(3x3) | Tape & Reel (TR) | 500uA | 10ns | 4.5V~8.8V | 0 | https://www.lcsc.com/datasheet/C2653800.pdf | https://www.lcsc.com/product-detail/C2653800.html
TPS2833D | TI | 1+: 1.5262 200+: 0.5909 500+: 0.5704 1,000+: 0.5593 | 4.5V~15V 2.7A 2.4A SOIC-8 Gate Drivers RoHS | 2.4A | 2.7A | High Side;Low Side | 50ns | Dead-time control;Built-in bootstrap diode |  |  |  | MOSFET |  | SOIC-8 | Tube-packed | 100uA | 50ns | 4.5V~15V | 0 | https://www.lcsc.com/datasheet/C1549643.pdf | https://www.lcsc.com/product-detail/C1549643.html
TPS51601ADRBR | TI | 1+: 1.9803 10+: 1.9365 30+: 1.909 100+: 1.8798 | 4.5V~5.5V WSON-8-EP(3x3) Gate Drivers RoHS |  |  | High Side;Low Side | 35ns | Dead-time control;Interleaved conduction protection | 25ns | 4V | 700mV | MOSFET | 25ns | WSON-8-EP(3x3) | Tape & Reel (TR) | 160uA | 35ns | 4.5V~5.5V | 0 | https://www.lcsc.com/datasheet/C2676913.pdf | https://www.lcsc.com/product-detail/C2676913.html
TPS51604QDSGTQ1 | TI | 1+: 8.5695 250+: 3.3168 500+: 3.1995 1,000+: 3.1424 | 4.5V~28V WSON-8-EP(2x2) Gate Drivers RoHS |  |  | Half-Bridge | 8ns | Dead-time control;Interleaved conduction protection |  |  |  | MOSFET |  | WSON-8-EP(2x2) | Tape & Reel (TR) |  | 30ns | 4.5V~28V | 0 | https://www.lcsc.com/datasheet/C1879902.pdf | https://www.lcsc.com/product-detail/C1879902.html
UC2706DW | TI | 1+: 11.3683 10+: 11.0087 | 5V~40V 1.5A 1.5A SOIC-16-300mil Gate Drivers RoHS | 1.5A | 1.5A |  | 40ns | Enable shutdown;Dead-time control;Interleaved conduction protection |  | 2.2V | 800mV | MOSFET |  | SOIC-16-300mil | Tube-packed | 8mA | 40ns | 5V~40V | 0 | https://www.lcsc.com/datasheet/C1549590.pdf | https://www.lcsc.com/product-detail/C1549590.html
UC2707DW | TI | 1+: 5.6134 200+: 2.1724 500+: 2.0966 1,000+: 2.0586 | 5V~40V 1.5A 1.5A SOIC-16-7.4mm Gate Drivers RoHS | 1.5A | 1.5A |  | 40ns | Enable shutdown;Interleaved conduction protection |  |  |  | MOSFET |  | SOIC-16-7.4mm | Tube-packed |  | 40ns | 5V~40V | 0 | https://www.lcsc.com/datasheet/C1549633.pdf | https://www.lcsc.com/product-detail/C1549633.html
UCC21222QDRQ1 | TI | 1+: 2.6152 10+: 2.2167 30+: 1.9233 100+: 1.6691 500+: 1.5527 1,000+: 1.5035 | 2 6A 4A SOIC-16 Gate Drivers RoHS | 4A | 6A | Low Side;High Side;Half-Bridge | 8ns | Dead-time control | 45ns | 2V~2.3V | 0.8V~1V | IGBT;MOSFET | 45ns | SOIC-16 | Tape & Reel (TR) | 2mA | 8ns |  | 100 | https://www.lcsc.com/datasheet/C1848357.pdf | https://www.lcsc.com/product-detail/C1848357.html
UCC27200ADDA | TI | 1+: 1.9733 200+: 0.7647 500+: 0.7379 1,000+: 0.7236 | 3A 8V~17V 3A SO-8 Gate Drivers RoHS | 3A | 3A | Half-Bridge | 7ns | Built-in bootstrap diode |  |  |  | MOSFET |  | SO-8 | Tube-packed | 800uA | 8ns | 8V~17V | 0 | https://www.lcsc.com/datasheet/C1549614.pdf | https://www.lcsc.com/product-detail/C1549614.html
UCC27201ATDA2 | TI | 1+: 25.8053 200+: 9.9867 500+: 9.6363 1,000+: 9.4627 | Gate Drivers |  |  | Half-Bridge | 7ns | Built-in bootstrap diode |  |  |  | MOSFET |  |  | Tube-packed |  | 8ns |  | 0 | https://www.lcsc.com/datasheet/C1549636.pdf | https://www.lcsc.com/product-detail/C1549636.html
UCC27201ATDA3 | TI | 1+: 5.1623 200+: 1.9983 500+: 1.9285 1,000+: 1.8929 | 8V~17V Gate Drivers |  |  | Half-Bridge | 7ns | Built-in bootstrap diode |  |  |  | MOSFET |  |  | Tube-packed |  | 8ns | 8V~17V | 0 | https://www.lcsc.com/datasheet/C1549600.pdf | https://www.lcsc.com/product-detail/C1549600.html
UCC27222PWP | TI | 1+: 2.4615 200+: 0.9527 500+: 0.9195 1,000+: 0.9037 | 8.5V~20V 4A 4A HTSSOP-14-EP Gate Drivers RoHS | 4A | 4A | High Side;Low Side | 17ns | Dead-time control;Interleaved conduction protection |  | 3.3V~3.9V | 2.2V~2.8V | MOSFET |  | HTSSOP-14-EP | Tube-packed |  | 17ns | 8.5V~20V | 0 | https://www.lcsc.com/datasheet/C1549605.pdf | https://www.lcsc.com/product-detail/C1549605.html
UCC27512DRST | TI | 1+: 0.6571 10+: 0.5307 30+: 0.4674 250+: 0.4057 500+: 0.3687 1,000+: 0.3486 | 4A 4.5V~18V 8A WSON-6-EP(3x3) Gate Drivers RoHS | 4A | 8A | Low Side | 7ns | Enable shutdown |  |  |  | MOSFET;IGBT |  | WSON-6-EP(3x3) | Tape & Reel (TR) |  | 8ns | 4.5V~18V | 0 | https://www.lcsc.com/datasheet/C1848353.pdf | https://www.lcsc.com/product-detail/C1848353.html
UCC27523DGN | TI | 1+: 0.5941 200+: 0.2307 500+: 0.2228 1,000+: 0.2181 | 5A 4.5V~18V 5A HVSSOP-8-EP-0.65mm Gate Drivers RoHS | 5A | 5A | Low Side | 6ns | Enable shutdown |  | 1.9V~2.3V | 1V~1.4V | IGBT;MOSFET |  | HVSSOP-8-EP-0.65mm | Tube-packed |  | 7ns | 4.5V~18V | 0 | https://www.lcsc.com/datasheet/C1549568.pdf | https://www.lcsc.com/product-detail/C1549568.html
UCC27525DGN | TI | 1+: 0.5941 200+: 0.2307 500+: 0.2228 1,000+: 0.2181 | 5A 4.5V~18V 5A HVSSOP-8-EP-0.65mm Gate Drivers RoHS | 5A | 5A | Low Side | 6ns | Enable shutdown |  | 1.9V~2.3V | 1V~1.4V | MOSFET;IGBT |  | HVSSOP-8-EP-0.65mm | Tube-packed |  | 7ns | 4.5V~18V | 0 | https://www.lcsc.com/datasheet/C1549567.pdf | https://www.lcsc.com/product-detail/C1549567.html
UCC27526DSDT | TI | 1+: 3.2613 250+: 1.2621 500+: 1.2177 1,000+: 1.1971 | 5A 4.5V~18V 5A WSON-8-EP(3x3) Gate Drivers RoHS | 5A | 5A | Low Side | 6ns | Enable shutdown |  | 1.9V~2.3V | 1V~1.4V | IGBT;MOSFET |  | WSON-8-EP(3x3) | Tape & Reel (TR) |  | 7ns | 4.5V~18V | 0 | https://www.lcsc.com/datasheet/C1880275.pdf | https://www.lcsc.com/product-detail/C1880275.html
UCC27528D | TI | 1+: 1.1407 200+: 0.4424 500+: 0.4266 1,000+: 0.4187 | 5A 4.5V~18V 5A SOIC-8 Gate Drivers RoHS | 5A | 5A | Low Side | 6ns | Enable shutdown |  |  |  | MOSFET;IGBT |  | SOIC-8 | Tube-packed |  | 7ns | 4.5V~18V | 0 | https://www.lcsc.com/datasheet/C1549662.pdf | https://www.lcsc.com/product-detail/C1549662.html
UCD7138DRST | TI | 1+: 2.7184 250+: 1.0531 500+: 1.0146 1,000+: 0.997 | 4A 4.5V~18V 6A WSON-6-EP(3x3) Gate Drivers RoHS | 4A | 6A | Low Side | 5ns | Dead-time control |  | 1.93V~2.1V | 980mV~1.08V | MOSFET |  | WSON-6-EP(3x3) | Tape & Reel (TR) | 850uA | 4ns | 4.5V~18V | 0 | https://www.lcsc.com/datasheet/C2676918.pdf | https://www.lcsc.com/product-detail/C2676918.html
VN5770AKP-E | ST | 1+: 2.644 200+: 1.0234 500+: 0.9879 1,000+: 0.9693 | SO-28-300mil Gate Drivers |  |  |  |  | Overcurrent Protection;Short-Circuit Protection;Over temperature protection;Overvoltage protection;Under-voltage lockout | [5 empty] | SO-28-300mil | Tube-packed |  |  |  | 0 | https://www.lcsc.com/datasheet/C1556099.pdf | https://www.lcsc.com/product-detail/C1556099.html
VNH7013XPTR-E | ST | 1+: 3.3653 200+: 1.3023 500+: 1.2576 1,000+: 1.2344 | 40A 72V 40A PowerSSO-36 Gate Drivers | 40A | 40A | Full bridge |  | Over-temperature protection |  |  |  | MOSFET |  | PowerSSO-36 | Tape & Reel (TR) |  |  | 72V | 0 | https://www.lcsc.com/datasheet/C2653484.pdf | https://www.lcsc.com/product-detail/C2653484.html
ZXGD3006E6QTA | DIODES | 1+: 1.1128 10+: 1.0059 30+: 0.9524 100+: 0.9006 500+: 0.8682 1,000+: 0.852 | 4A 40V 3.8A SOT-26 Gate Drivers RoHS | 4A | 3.8A | Low Side | 35ns | Interleaved conduction protection |  |  |  | MOSFET;IGBT |  | SOT-26 | Tape & Reel (TR) | 50nA | 48ns | 40V | 0 | https://www.lcsc.com/datasheet/C2649438.pdf | https://www.lcsc.com/product-detail/C2649438.html