## Voltage Reference
Part Number | Manufacturer | Price | Description | Features | Minimum Cathode Current for Regulation | Noise - 1/10Hz to 10Hz | Noise - 10Hz to 10kHz | Operating Temperature | Output Current | Output Type | Output Voltage | Package | Packaging | Quiescent Current | Reference Type | Tolerance | Voltage - Supply | Stock | Datasheet URL | Source URL
AD580JH | ADI | 1+: 15.7717 10+: 15.3053 | 2.5V ±0.4% 4.5V~30V 10mA Fixed TO-52 Voltage Reference RoHS | Temperature compensation control |  | 8uVp-p |  | 0℃~+70℃ | 10mA | Fixed | 2.5V | TO-52 | Box-packed | 1.5mA | Series | ±0.4% | 4.5V~30V | 1 | https://www.lcsc.com/datasheet/C18086.pdf | https://www.lcsc.com/product-detail/C18086.html
AD584JNZ | ADI | 1+: 21.3672 30+: 20.372 | 2.5V~10V ±0.3% 4.5V~30V 10mA Adjustable PDIP-8 Voltage Reference RoHS | Enable/disable;Built-in output buffer | 1mA | 50uVp-p |  | 0℃~+70℃ | 10mA | Adjustable | 2.5V~10V | PDIP-8 | Tube-packed | 1mA | Series | ±0.3% | 4.5V~30V | 0 | https://www.lcsc.com/datasheet/C9816.pdf | https://www.lcsc.com/product-detail/C9816.html
AD586JRZ-REEL7 | ADI | 1+: 6.5451 10+: 5.6662 30+: 5.1305 100+: 4.681 | 5V 10.8V~36V 10mA Fixed SOIC-8 Voltage Reference RoHS | Built-in output buffer;Temperature compensation control |  | 4uVp-p |  | 0℃~+70℃ | 10mA | Fixed | 5V | SOIC-8 | Tape & Reel (TR) | 3mA | Series |  | 10.8V~36V | 0 | https://www.lcsc.com/datasheet/C131176.pdf | https://www.lcsc.com/product-detail/C131176.html
AD588ARWZ | ADI | 1+: 63.5773 30+: 60.4261 | ±0.05% 10.8V~36V 10mA Adjustable SOIC-16-300mil Voltage Reference RoHS | Built-in output buffer;Multi-channel reference output |  | 6uVp-p |  | -25℃~+85℃ | 10mA | Adjustable |  | SOIC-16-300mil | Tube-packed | 10mA | Series | ±0.05% | 10.8V~36V | 3 | https://www.lcsc.com/datasheet/C650297.pdf | https://www.lcsc.com/product-detail/C650297.html
AD780BRZ-REEL | ADI | 1+: 20.429 10+: 19.5849 30+: 17.655 100+: 16.3798 | 4V~36V 10mA Adjustable SOIC-8 Voltage Reference RoHS | Built-in temperature sensor | 1mA | 4uVp-p |  | -40℃~+85℃ | 10mA | Adjustable | 2.5V;3V | SOIC-8 | Tape & Reel (TR) | 1mA | Series;Parallel |  | 4V~36V | 25 | https://www.lcsc.com/datasheet/C403863.pdf | https://www.lcsc.com/product-detail/C403863.html
ADR421ARMZ-REEL7 | ADI | 1+: 8.5936 10+: 7.3069 30+: 6.5215 100+: 5.3231 | Series Voltage Reference IC Fixed 2.5V ±0.04% 10mA MSOP-8 | Temperature compensation control |  | 1.75uVp-p |  | -40℃~+125℃ | 10mA | Fixed | 2.5V | MSOP-8 | Tape & Reel (TR) | 600uA | Series | ±0.04% | 4.5V~18V | 0 | https://www.lcsc.com/datasheet/C514361.pdf | https://www.lcsc.com/product-detail/C514361.html
ADR4533BRZ | ADI | 1+: 25.8696 10+: 24.9632 30+: 21.775 98+: 20.4047 | Series Voltage Reference IC Fixed 3.3V ±0.02% 10mA SOIC-8 |  |  | 2.1uVp-p |  | -40℃~+125℃ | 10mA | Fixed | 3.3V | SOIC-8 | Tube-packed | 950uA | Series | ±0.02% | 3.4V~15V | 90 | https://www.lcsc.com/datasheet/C208120.pdf | https://www.lcsc.com/product-detail/C208120.html
ADR530BRTZ-REEL7 | ADI | 1+: 4.2762 10+: 3.682 500+: 2.8046 1,000+: 2.7292 | 3V ±0.2% Fixed SOT-23 Voltage Reference RoHS |  | 50uA | 22uVp-p |  | -40℃~+85℃ |  | Fixed | 3V | SOT-23 | Tape & Reel (TR) |  | Parallel | ±0.2% |  | 0 | https://www.lcsc.com/datasheet/C130707.pdf | https://www.lcsc.com/product-detail/C130707.html
AP431IBNTR-G1 | DIODES | 5+: 0.1145 50+: 0.0902 3,000+: 0.0616 6,000+: 0.058 | 2.5V~36V ±1% 2.5V~36V 100mA Adjustable SOT-23 Voltage Reference RoHS |  | 100uA |  |  | -40℃~+125℃ | 100mA | Adjustable | 2.5V~36V | SOT-23 | Tape & Reel (TR) |  | Parallel | ±1% | 2.5V~36V | 0 | https://www.lcsc.com/datasheet/C97729.pdf | https://www.lcsc.com/product-detail/C97729.html
AiP431AGA23.TR | Wuxi I-core Elec | 1+: 0.0968 200+: 0.0387 500+: 0.0374 1,000+: 0.0367 | 2.5V~36V ±0.5% 2.495V~36V 100mA Adjustable SOT-23 Voltage Reference |  | 400uA |  |  | -40℃~+85℃ | 100mA | Adjustable | 2.5V~36V | SOT-23 | Tape & Reel (TR) |  | Parallel | ±0.5% | 2.495V~36V | 0 | https://www.lcsc.com/datasheet/C52268474.pdf | https://www.lcsc.com/product-detail/C52268474.html
AiP432BJA92.TR | Wuxi I-core Elec | 1+: 0.0888 200+: 0.0355 500+: 0.0343 1,000+: 0.0337 | 2.44V~36V ±2% 100mA Adjustable TO-92 Voltage Reference |  | 400uA |  |  | -40℃~+85℃ | 100mA | Adjustable | 2.44V~36V | TO-92 | Tape & Reel (TR) |  |  | ±2% |  | 0 | https://www.lcsc.com/datasheet/C52268481.pdf | https://www.lcsc.com/product-detail/C52268481.html
AiP432JA92.TR | Wuxi I-core Elec | 1+: 0.1065 200+: 0.0426 500+: 0.0411 1,000+: 0.0404 | 2.5V~36V ±1% 100mA Adjustable TO-92 Voltage Reference |  | 400uA |  |  | -40℃~+85℃ | 100mA | Adjustable | 2.5V~36V | TO-92 | Tape & Reel (TR) |  | Parallel | ±1% |  | 0 | https://www.lcsc.com/datasheet/C52268479.pdf | https://www.lcsc.com/product-detail/C52268479.html
CJ431-G | JSCJ | 10+: 0.0416 100+: 0.033 300+: 0.0288 3,000+: 0.0247 6,000+: 0.0222 9,000+: 0.0209 | Shunt Voltage Reference IC Adjustable 2.5V~36V ±1% 150mA SOT-23 | Temperature compensation control | 1mA |  |  | -25℃~+85℃ | 150mA | Adjustable | 2.5V~36V | SOT-23 | Tape & Reel (TR) |  | Parallel | ±1% |  | 20 | https://www.lcsc.com/datasheet/C164905.pdf | https://www.lcsc.com/product-detail/C164905.html
CJ432 1% | JSCJ | 5+: 0.095 50+: 0.074 2,000+: 0.0493 5,000+: 0.0462 | 1.2214V~18V ±1% 100mA Adjustable TO-92-3 Voltage Reference RoHS | Temperature compensation control | 100uA |  |  | 0℃~+70℃ | 100mA | Adjustable | 1.2214V~18V | TO-92-3 | Bag-packed |  | Parallel | ±1% |  | 0 | https://www.lcsc.com/datasheet/C8500.pdf | https://www.lcsc.com/product-detail/C8500.html
CLREF0550H | HEXINHULIAN | 1+: 19.8301 200+: 7.9126 500+: 7.6485 1,000+: 7.5173 | SOIC-8 Voltage Reference | [8 empty] | SOIC-8 | [5 empty] | 0 | https://www.lcsc.com/datasheet/C48601232.pdf | https://www.lcsc.com/product-detail/C48601232.html
CLREF0630AR | HEXINHULIAN | 1+: 7.1043 200+: 2.8356 500+: 2.7412 1,000+: 2.6932 | 3V ±0.1% 3.2V~5.5V 10mA Fixed SOT-23-6 Voltage Reference |  |  | 5.2uVp-p | 11.5uVrms | -40℃~+125℃ | 10mA | Fixed | 3V | SOT-23-6 | Bag-packed | 270uA |  | ±0.1% | 3.2V~5.5V | 0 | https://www.lcsc.com/datasheet/C44669326.pdf | https://www.lcsc.com/product-detail/C44669326.html
LA431OCRPA | LITEON | 10+: 0.0647 100+: 0.0519 21,000+: 0.0345 39,000+: 0.0343 | 2.495V~36V ±0.4% 40V Adjustable SOT-23-3L Voltage Reference |  | 100uA |  |  | -40℃~+125℃ |  | Adjustable | 2.495V~36V | SOT-23-3L | Tape & Reel (TR) |  | Parallel | ±0.4% | 40V | 0 | https://www.lcsc.com/datasheet/C479622.pdf | https://www.lcsc.com/product-detail/C479622.html
LHR3020AFAA-TU | Legendsemi | 1+: 7.1043 200+: 2.8356 500+: 2.7412 1,000+: 2.6932 | SOP-8 Voltage Reference | Built-in temperature sensor | [7 empty] | SOP-8 | Tube-packed |  |  |  |  | 0 | https://www.lcsc.com/datasheet/C42459107.pdf | https://www.lcsc.com/product-detail/C42459107.html
LHR3020BFAA-TU | Legendsemi | 1+: 5.6835 200+: 2.2691 500+: 2.1932 1,000+: 2.1546 | SOP-8 Voltage Reference | Built-in temperature sensor | [7 empty] | SOP-8 | Tube-packed |  |  |  |  | 0 | https://www.lcsc.com/datasheet/C42459114.pdf | https://www.lcsc.com/product-detail/C42459114.html
LHR3025AFAA-TU | Legendsemi | 1+: 7.1043 200+: 2.8356 500+: 2.7412 1,000+: 2.6932 | SOP-8 Voltage Reference | Built-in temperature sensor | [7 empty] | SOP-8 | Tube-packed |  |  |  |  | 0 | https://www.lcsc.com/datasheet/C42459108.pdf | https://www.lcsc.com/product-detail/C42459108.html
LHR3025AFMA-RE | Legendsemi | 1+: 7.1043 250+: 2.8356 500+: 2.7412 1,000+: 2.6932 | MSOP-8 Voltage Reference | Built-in temperature sensor | [7 empty] | MSOP-8 | Tape & Reel (TR) |  |  |  |  | 0 | https://www.lcsc.com/datasheet/C42459121.pdf | https://www.lcsc.com/product-detail/C42459121.html
LHR3025BFAA-TU | Legendsemi | 1+: 5.6835 200+: 2.2691 500+: 2.1932 1,000+: 2.1546 | SOP-8 Voltage Reference | Built-in temperature sensor | [7 empty] | SOP-8 | Tube-packed |  |  |  |  | 0 | https://www.lcsc.com/datasheet/C42459115.pdf | https://www.lcsc.com/product-detail/C42459115.html
LHR3025BFMA-RE | Legendsemi | 1+: 5.6835 250+: 2.2691 500+: 2.1932 1,000+: 2.1546 | MSOP-8 Voltage Reference | Built-in temperature sensor | [7 empty] | MSOP-8 | Tape & Reel (TR) |  |  |  |  | 0 | https://www.lcsc.com/datasheet/C42459127.pdf | https://www.lcsc.com/product-detail/C42459127.html
LHR3030AFAA-TU | Legendsemi | 1+: 7.1043 200+: 2.8356 500+: 2.7412 1,000+: 2.6932 | SOP-8 Voltage Reference | Built-in temperature sensor | [7 empty] | SOP-8 | Tube-packed |  |  |  |  | 0 | https://www.lcsc.com/datasheet/C42459109.pdf | https://www.lcsc.com/product-detail/C42459109.html
LHR3030BFAA-TU | Legendsemi | 1+: 5.6835 200+: 2.2691 500+: 2.1932 1,000+: 2.1546 | SOP-8 Voltage Reference | Built-in temperature sensor | [7 empty] | SOP-8 | Tube-packed |  |  |  |  | 0 | https://www.lcsc.com/datasheet/C42459116.pdf | https://www.lcsc.com/product-detail/C42459116.html
LHR3040AFAA-TU | Legendsemi | 1+: 7.1043 200+: 2.8356 500+: 2.7412 1,000+: 2.6932 | SOP-8 Voltage Reference | Built-in temperature sensor | [7 empty] | SOP-8 | Tube-packed |  |  |  |  | 0 | https://www.lcsc.com/datasheet/C42459110.pdf | https://www.lcsc.com/product-detail/C42459110.html
LHR3040BFAA-TU | Legendsemi | 1+: 5.6835 200+: 2.2691 500+: 2.1932 1,000+: 2.1546 | SOP-8 Voltage Reference | Built-in temperature sensor | [7 empty] | SOP-8 | Tube-packed |  |  |  |  | 0 | https://www.lcsc.com/datasheet/C42459117.pdf | https://www.lcsc.com/product-detail/C42459117.html
LHR3045AFAA-TU | Legendsemi | 1+: 7.1043 200+: 2.8356 500+: 2.7412 1,000+: 2.6932 | SOP-8 Voltage Reference | Built-in temperature sensor | [7 empty] | SOP-8 | Tube-packed |  |  |  |  | 0 | https://www.lcsc.com/datasheet/C42459111.pdf | https://www.lcsc.com/product-detail/C42459111.html
LHR3045BFAA-TU | Legendsemi | 1+: 5.6835 200+: 2.2691 500+: 2.1932 1,000+: 2.1546 | SOP-8 Voltage Reference | Built-in temperature sensor | [7 empty] | SOP-8 | Tube-packed |  |  |  |  | 0 | https://www.lcsc.com/datasheet/C42459118.pdf | https://www.lcsc.com/product-detail/C42459118.html
LHR3050AFAA-TU | Legendsemi | 1+: 7.1043 200+: 2.8356 500+: 2.7412 1,000+: 2.6932 | SOP-8 Voltage Reference | Built-in temperature sensor | [7 empty] | SOP-8 | Tube-packed |  |  |  |  | 0 | https://www.lcsc.com/datasheet/C42459112.pdf | https://www.lcsc.com/product-detail/C42459112.html
LHR3050BFAA-TU | Legendsemi | 1+: 5.6835 200+: 2.2691 500+: 2.1932 1,000+: 2.1546 | SOP-8 Voltage Reference | Built-in temperature sensor | [7 empty] | SOP-8 | Tube-packed |  |  |  |  | 0 | https://www.lcsc.com/datasheet/C42459119.pdf | https://www.lcsc.com/product-detail/C42459119.html
LHR4030DFGR | Legendsemi | 1+: 1.0156 10+: 0.8399 500+: 0.586 1,000+: 0.5648 | Series Voltage Reference IC Fixed 3V ±0.1% 10mA SOT-23-3 | Enable/disable |  |  |  | -40℃~+125℃ | 10mA | Fixed | 3V | SOT-23-3 | Tape & Reel (TR) | 30uA | Series | ±0.1% | 3.2V~5.5V | 0 | https://www.lcsc.com/datasheet/C42459134.pdf | https://www.lcsc.com/product-detail/C42459134.html
LHR4033DFGR | Legendsemi | 1+: 0.9987 10+: 0.8216 500+: 0.5642 1,000+: 0.5428 | Voltage Reference IC Fixed 3.3V ±0.1% 10mA SOT-23-3 | Enable/disable |  | 10uVp-p |  | -40℃~+125℃ | 10mA | Fixed | 3.3V | SOT-23-3 | Tape & Reel (TR) | 30uA |  | ±0.1% | 3.5V~5.5V | 0 | https://www.lcsc.com/datasheet/C42459135.pdf | https://www.lcsc.com/product-detail/C42459135.html
LKP4212ST | LKWIC | 5+: 0.2022 50+: 0.1597 3,000+: 0.1087 6,000+: 0.1027 | 1.25V ±0.2% 2.7V~5.5V 10mA Fixed SOT-23-3 Voltage Reference | Temperature compensation control |  |  |  | -40℃~+125℃ | 10mA | Fixed | 1.25V | SOT-23-3 | Tape & Reel (TR) | 115uA | Series | ±0.2% | 2.7V~5.5V | 0 | https://www.lcsc.com/datasheet/C54565025.pdf | https://www.lcsc.com/product-detail/C54565025.html
LKP4225ST | LKWIC | 5+: 0.1832 50+: 0.1424 3,000+: 0.0934 6,000+: 0.0875 | 2.5V ±0.2% 2.7V~5.5V 10mA Fixed SOT-23-3 Voltage Reference | Temperature compensation control |  |  |  | -40℃~+125℃ | 10mA | Fixed | 2.5V | SOT-23-3 | Tape & Reel (TR) | 115uA | Series | ±0.2% | 2.7V~5.5V | 0 | https://www.lcsc.com/datasheet/C54565027.pdf | https://www.lcsc.com/product-detail/C54565027.html
LKP4230ST | LKWIC | 5+: 0.2099 50+: 0.1659 3,000+: 0.1129 6,000+: 0.1066 | 3V ±0.2% 3.05V~5.5V 10mA Fixed SOT-23-3 Voltage Reference | Temperature compensation control |  |  |  | -40℃~+125℃ | 10mA | Fixed | 3V | SOT-23-3 | Tape & Reel (TR) | 115uA | Series | ±0.2% | 3.05V~5.5V | 0 | https://www.lcsc.com/datasheet/C54565028.pdf | https://www.lcsc.com/product-detail/C54565028.html
LKP695TS | LKWIC | 1+: 5.4073 10+: 4.663 30+: 4.2093 100+: 3.8282 | ±0.14% 4.5V~30V 5mA Adjustable SOP-8 Voltage Reference |  |  | 40uVp-p |  | 0℃~+70℃ | 5mA | Adjustable | 2.5V;5V;7.5V;10V | SOP-8 | Tape & Reel (TR) | 750uA | Series | ±0.14% | 4.5V~30V | 0 | https://www.lcsc.com/datasheet/C54784492.pdf | https://www.lcsc.com/product-detail/C54784492.html
LM285D-1.2R2G | onsemi | 1+: 1.6581 10+: 1.4318 500+: 1.029 1,000+: 1.0003 | 1.235V ±1% 20mA Fixed SOIC-8 Voltage Reference RoHS |  | 8uA |  | 60uVrms | -40℃~+85℃ | 20mA | Fixed | 1.235V | SOIC-8 | Tape & Reel (TR) | 8uA | Parallel | ±1% |  | 0 | https://www.lcsc.com/datasheet/C7930.pdf | https://www.lcsc.com/product-detail/C7930.html
LM4040A20IDBZT | TI | 1+: 4.2661 10+: 4.1687 30+: 4.1032 100+: 4.0377 | 2.048V ±0.1% 15mA Fixed SOT-23 Voltage Reference RoHS |  | 45uA |  | 35uVrms | -40℃~+85℃ | 15mA | Fixed | 2.048V | SOT-23 | Tape & Reel (TR) | 45uA | Parallel | ±0.1% |  | 0 | https://www.lcsc.com/datasheet/C9420.pdf | https://www.lcsc.com/product-detail/C9420.html
LM4040A30IDBZR | TI | 1+: 2.7485 10+: 2.352 30+: 2.1049 100+: 1.8497 500+: 1.7359 1,000+: 1.6856 | 3V ±0.1% 15mA Fixed SOT-23 Voltage Reference RoHS |  | 47uA |  | 35uVrms | -40℃~+85℃ | 15mA | Fixed | 3V | SOT-23 | Tape & Reel (TR) | 47uA | Parallel | ±0.1% |  | 15 | https://www.lcsc.com/datasheet/C9409.pdf | https://www.lcsc.com/product-detail/C9409.html
LM4040CIM3-3.0/TR | HGSEMI | 1+: 0.4067 10+: 0.3172 30+: 0.2782 100+: 0.2294 500+: 0.2083 1,000+: 0.1952 | 3V ±0.5% 15mA Fixed SOT-23 Voltage Reference |  | 62uA |  | 45uVrms | -40℃~+85℃ | 15mA | Fixed | 3V | SOT-23 | Tape & Reel (TR) |  | Parallel | ±0.5% |  | 0 | https://www.lcsc.com/datasheet/C42370285.pdf | https://www.lcsc.com/product-detail/C42370285.html
LM4040CIM3-3.3/TR | HGSEMI | 1+: 0.6826 200+: 0.2737 500+: 0.2644 1,000+: 0.2598 | 3.3V 2.5V~15V SOT-23-3 Voltage Reference |  |  |  |  | -40℃~+85℃ |  |  | 3.3V | SOT-23-3 | Tape & Reel (TR) |  |  |  | 2.5V~15V | 0 | https://www.lcsc.com/datasheet/C42421632.pdf | https://www.lcsc.com/product-detail/C42421632.html
LM4040DIM3-3.3/TR | HGSEMI | 1+: 0.5181 200+: 0.2076 500+: 0.1999 1,000+: 0.1968 | 3.3V 2.5V~15V SOT-23-3 Voltage Reference |  |  |  |  | -40℃~+85℃ |  |  | 3.3V | SOT-23-3 | Tape & Reel (TR) |  |  |  | 2.5V~15V | 0 | https://www.lcsc.com/datasheet/C42421633.pdf | https://www.lcsc.com/product-detail/C42421633.html
LM4120AIM5X-2.5/NOPB | TI | 1+: 2.8006 10+: 2.0993 30+: 1.6718 100+: 1.3128 | 2.5V ±0.2% 2V~12V 5mA Fixed SOT-23-5 Voltage Reference RoHS | Enable/disable |  | 20uVp-p | 36uVp-p | -40℃~+85℃ | 5mA | Fixed | 2.5V | SOT-23-5 | Tape & Reel (TR) | 275uA | Series | ±0.2% | 2V~12V | 0 | https://www.lcsc.com/datasheet/C73870.pdf | https://www.lcsc.com/product-detail/C73870.html
LM4128DMF-1.8/NOPB | TI | 1+: 3.8839 10+: 3.2914 500+: 2.4187 1,000+: 2.344 | 1.8V ±1% 2.2V~5.5V 20mA Fixed SOT-23-5 Voltage Reference RoHS | Enable/disable |  | 170uVp-p |  | -40℃~+125℃ | 20mA | Fixed | 1.8V | SOT-23-5 | Tape & Reel (TR) | 100uA | Series | ±1% | 2.2V~5.5V | 0 | https://www.lcsc.com/datasheet/C130181.pdf | https://www.lcsc.com/product-detail/C130181.html
LM4140CCMX-2.5/NOPB | TI | 1+: 2.1014 10+: 1.793 500+: 1.312 1,000+: 1.272 | 2.5V ±0.1% 1.8V~5.5V 8mA Fixed SOIC-8 Voltage Reference RoHS | Enable/disable |  | 2.2uVp-p |  | 0℃~+70℃ | 8mA | Fixed | 2.5V | SOIC-8 | Tape & Reel (TR) | 320uA | Series | ±0.1% | 1.8V~5.5V | 0 | https://www.lcsc.com/datasheet/C91560.pdf | https://www.lcsc.com/product-detail/C91560.html
LT1021BCN8-10#PBF | ADI | 1+: 31.5799 | Series Voltage Reference IC Fixed 10V ±0.05% 10mA PDIP-8 |  | 1.1mA | 6uVp-p | 3.5uVrms | -40℃~+85℃ | 10mA | Fixed | 10V | PDIP-8 | Tube-packed | 1.2mA | Series | ±0.05% | 11.5V~40V | 3 | https://www.lcsc.com/datasheet/C661976.pdf | https://www.lcsc.com/product-detail/C661976.html
LT1021CS8-5#TRPBF | ADI | 1+: 3.0914 10+: 3.0225 30+: 2.9766 100+: 2.8144 | 5V ±0.05% 7.2V~40V 10mA Fixed SOIC-8 Voltage Reference |  |  | 3uVp-p |  | 0℃~+70℃ | 10mA | Fixed | 5V | SOIC-8 | Tape & Reel (TR) | 800uA | Series;Parallel | ±0.05% | 7.2V~40V | 0 | https://www.lcsc.com/datasheet/C117239.pdf | https://www.lcsc.com/product-detail/C117239.html
LT1029ACZ#PBF | ADI | 1+: 1.6428 10+: 1.379 2,000+: 0.9564 4,000+: 0.9487 | 5V ±0.2% 10mA Fixed TO-92-3 Voltage Reference RoHS |  |  |  |  | 0℃~+70℃ | 10mA | Fixed | 5V | TO-92-3 | Tube-packed |  | Parallel | ±0.2% |  | 0 | https://www.lcsc.com/datasheet/C117263.pdf | https://www.lcsc.com/product-detail/C117263.html
LT1236ACS8-5#PBF | ADI | 1+: 14.8345 10+: 14.3856 | Series Voltage Reference IC Fixed 5V ±0.05% 10mA SO-8 |  |  | 3.5uVp-p | 2.2uVrms | 0℃~+70℃ | 10mA | Fixed | 5V | SO-8 | Tube-packed | 1.5mA | Series | ±0.05% | 7.2V~40V | 5 | https://www.lcsc.com/datasheet/C663218.pdf | https://www.lcsc.com/product-detail/C663218.html
LT1461ACS8-2.5#TRPBF | ADI | 1+: 9.727 200+: 3.7646 500+: 3.6318 1,000+: 3.567 | 2.5V ±0.04% 3V~20V Fixed SO-8 Voltage Reference RoHS | Enable/disable |  |  |  | 0℃~+70℃ |  | Fixed | 2.5V | SO-8 | Tape & Reel (TR) | 70uA | Series | ±0.04% | 3V~20V | 0 | https://www.lcsc.com/datasheet/C663850.pdf | https://www.lcsc.com/product-detail/C663850.html
LT1461ACS8-3#PBF | ADI | 1+: 11.627 200+: 4.5008 500+: 4.3418 1,000+: 4.2631 | 3V ±0.04% 3.5V~20V Fixed SO-8 Voltage Reference RoHS | Enable/disable |  |  |  | 0℃~+70℃ |  | Fixed | 3V | SO-8 | Tube-packed | 70uA | Series | ±0.04% | 3.5V~20V | 0 | https://www.lcsc.com/datasheet/C663851.pdf | https://www.lcsc.com/product-detail/C663851.html
LT1461ACS8-3#TRPBF | ADI | 1+: 11.627 200+: 4.5008 500+: 4.3418 1,000+: 4.2631 | 3V ±0.04% 3.5V~20V Fixed SO-8 Voltage Reference RoHS | Enable/disable |  |  |  | 0℃~+70℃ |  | Fixed | 3V | SO-8 | Tape & Reel (TR) | 70uA | Series | ±0.04% | 3.5V~20V | 0 | https://www.lcsc.com/datasheet/C663852.pdf | https://www.lcsc.com/product-detail/C663852.html
LT1461ACS8-3.3#TRPBF | ADI | 1+: 11.627 200+: 4.5008 500+: 4.3418 1,000+: 4.2631 | 3.3V ±0.04% 3.8V~20V Fixed SO-8 Voltage Reference RoHS | Enable/disable |  |  |  | 0℃~+70℃ |  | Fixed | 3.3V | SO-8 | Tape & Reel (TR) | 70uA | Series | ±0.04% | 3.8V~20V | 0 | https://www.lcsc.com/datasheet/C663854.pdf | https://www.lcsc.com/product-detail/C663854.html
LT1461ACS8-4#TRPBF | ADI | 1+: 9.727 200+: 3.7646 500+: 3.6318 1,000+: 3.567 | 4.096V ±0.04% 4.596V~20V Fixed SO-8 Voltage Reference RoHS | Enable/disable |  |  |  | 0℃~+70℃ |  | Fixed | 4.096V | SO-8 | Tape & Reel (TR) |  | Series | ±0.04% | 4.596V~20V | 0 | https://www.lcsc.com/datasheet/C663855.pdf | https://www.lcsc.com/product-detail/C663855.html
LT1461ACS8-5#TRPBF | ADI | 1+: 9.727 200+: 3.7646 500+: 3.6318 1,000+: 3.567 | 5V ±0.04% 5.5V~20V Fixed SO-8 Voltage Reference RoHS | Enable/disable |  |  |  | 0℃~+70℃ |  | Fixed | 5V | SO-8 | Tape & Reel (TR) | 70uA | Series | ±0.04% | 5.5V~20V | 0 | https://www.lcsc.com/datasheet/C663857.pdf | https://www.lcsc.com/product-detail/C663857.html
LT1461AIS8-3#TRPBF | ADI | 1+: 12.3694 200+: 4.7879 500+: 4.6197 1,000+: 4.5363 | 3V ±0.04% 3.5V~20V Fixed SO-8 Voltage Reference RoHS | Enable/disable |  |  |  | -40℃~+85℃ |  | Fixed | 3V | SO-8 | Tape & Reel (TR) | 70uA | Series | ±0.04% | 3.5V~20V | 0 | https://www.lcsc.com/datasheet/C663860.pdf | https://www.lcsc.com/product-detail/C663860.html
LT1461AIS8-3.3#PBF | ADI | 1+: 25.5111 30+: 24.2568 | 3.3V ±0.04% 3.8V~20V 100mA Fixed SO-8 Voltage Reference RoHS | Enable/disable |  |  |  | -40℃~+85℃ | 100mA | Fixed | 3.3V | SO-8 | Tube-packed | 70uA | Series | ±0.04% | 3.8V~20V | 0 | https://www.lcsc.com/datasheet/C663861.pdf | https://www.lcsc.com/product-detail/C663861.html
LT1461AIS8-3.3#TRPBF | ADI | 1+: 27.2655 10+: 26.4113 | 3.3V ±0.04% 3.8V~20V 50mA Fixed SO-8 Voltage Reference RoHS | Enable/disable |  | 8ppmp-p | 9.6ppmrms | -40℃~+85℃ | 50mA | Fixed | 3.3V | SO-8 | Tape & Reel (TR) | 50uA | Series | ±0.04% | 3.8V~20V | 0 | https://www.lcsc.com/datasheet/C663862.pdf | https://www.lcsc.com/product-detail/C663862.html
LT1461AIS8-4#PBF | ADI | 1+: 6.2038 10+: 5.4079 30+: 4.922 100+: 4.5148 | 4.096V ±0.04% 4.596V~20V 100mA Fixed SOP-8 Voltage Reference RoHS | Enable/disable |  | 8ppmp-p |  | -40℃~+85℃ | 100mA | Fixed | 4.096V | SOP-8 | Tube-packed | 70uA | Series | ±0.04% | 4.596V~20V | 0 | https://www.lcsc.com/datasheet/C107737.pdf | https://www.lcsc.com/product-detail/C107737.html
LT1461AIS8-4#TRPBF | ADI | 1+: 10.8313 200+: 4.1919 500+: 4.0443 1,000+: 3.973 | 4.096V ±0.04% 4.596V~20V 100mA Fixed SO-8 Voltage Reference RoHS | Enable/disable |  |  |  | -40℃~+85℃ | 100mA | Fixed | 4.096V | SO-8 | Tape & Reel (TR) | 70uA | Series | ±0.04% | 4.596V~20V | 0 | https://www.lcsc.com/datasheet/C663864.pdf | https://www.lcsc.com/product-detail/C663864.html
LT1461AIS8-5#PBF | ADI | 1+: 29.6862 10+: 28.7864 | 5V ±0.04% 5.5V~20V 100mA Fixed SO-8 Voltage Reference RoHS | Enable/disable |  |  |  | -40℃~+85℃ | 100mA | Fixed | 5V | SO-8 | Tube-packed | 70uA | Series | ±0.04% | 5.5V~20V | 0 | https://www.lcsc.com/datasheet/C663865.pdf | https://www.lcsc.com/product-detail/C663865.html
LT1461BCS8-2.5#PBF | ADI | 1+: 10.7459 10+: 10.205 30+: 9.2661 100+: 8.4471 | 2.5V ±0.06% 3V~20V Fixed SO-8 Voltage Reference RoHS | Enable/disable |  |  |  | 0℃~+70℃ |  | Fixed | 2.5V | SO-8 | Tube-packed | 70uA | Series | ±0.06% | 3V~20V | 0 | https://www.lcsc.com/datasheet/C663867.pdf | https://www.lcsc.com/product-detail/C663867.html
LT1461BCS8-2.5#TRPBF | ADI | 1+: 6.7203 200+: 2.6008 500+: 2.5097 1,000+: 2.465 | 2.5V ±0.06% 3V~20V Fixed SO-8 Voltage Reference RoHS | Enable/disable |  |  |  | 0℃~+70℃ |  | Fixed | 2.5V | SO-8 | Tape & Reel (TR) |  | Series | ±0.06% | 3V~20V | 0 | https://www.lcsc.com/datasheet/C663868.pdf | https://www.lcsc.com/product-detail/C663868.html
LT1461BCS8-3#PBF | ADI | 1+: 9.2068 200+: 3.5639 500+: 3.4374 1,000+: 3.3756 | 3V ±0.06% 3.5V~20V Fixed SO-8 Voltage Reference RoHS | Enable/disable |  |  |  | 0℃~+70℃ |  | Fixed | 3V | SO-8 | Tube-packed |  | Series | ±0.06% | 3.5V~20V | 0 | https://www.lcsc.com/datasheet/C663869.pdf | https://www.lcsc.com/product-detail/C663869.html
LT1461BCS8-3#TRPBF | ADI | 1+: 8.0508 200+: 3.1163 500+: 3.0067 1,000+: 2.9527 | 3V ±0.06% 3.5V~20V Fixed SO-8 Voltage Reference RoHS | Enable/disable |  |  |  | 0℃~+70℃ |  | Fixed | 3V | SO-8 | Tape & Reel (TR) | 70uA | Series | ±0.06% | 3.5V~20V | 0 | https://www.lcsc.com/datasheet/C663870.pdf | https://www.lcsc.com/product-detail/C663870.html
LT1461BCS8-3.3#PBF | ADI | 1+: 8.455 200+: 3.2728 500+: 3.1577 1,000+: 3.1009 | 3.3V ±0.06% 3.8V~20V Fixed SO-8 Voltage Reference RoHS | Enable/disable |  |  |  | 0℃~+70℃ |  | Fixed | 3.3V | SO-8 | Tube-packed | 70uA | Series | ±0.06% | 3.8V~20V | 0 | https://www.lcsc.com/datasheet/C663871.pdf | https://www.lcsc.com/product-detail/C663871.html
LT1461BCS8-3.3#TRPBF | ADI | 1+: 8.0508 200+: 3.1163 500+: 3.0067 1,000+: 2.9527 | 3.3V ±0.06% 3.8V~20V Fixed SO-8 Voltage Reference RoHS | Enable/disable |  |  |  | 0℃~+70℃ |  | Fixed | 3.3V | SO-8 | Tape & Reel (TR) | 70uA | Series | ±0.06% | 3.8V~20V | 0 | https://www.lcsc.com/datasheet/C663872.pdf | https://www.lcsc.com/product-detail/C663872.html
LT1461BCS8-4#PBF | ADI | 1+: 6.7203 200+: 2.6008 500+: 2.5097 1,000+: 2.465 | 4.096V ±0.06% 4.596V~20V Fixed SO-8 Voltage Reference RoHS | Enable/disable |  |  |  | 0℃~+70℃ |  | Fixed | 4.096V | SO-8 | Tube-packed | 70uA | Series | ±0.06% | 4.596V~20V | 0 | https://www.lcsc.com/datasheet/C663873.pdf | https://www.lcsc.com/product-detail/C663873.html
LT1461BCS8-4#TRPBF | ADI | 1+: 6.7203 200+: 2.6008 500+: 2.5097 1,000+: 2.465 | 4.096V ±0.06% 4.596V~20V Fixed SO-8 Voltage Reference RoHS | Enable/disable |  |  |  | 0℃~+70℃ |  | Fixed | 4.096V | SO-8 | Tape & Reel (TR) | 70uA | Series | ±0.06% | 4.596V~20V | 0 | https://www.lcsc.com/datasheet/C663874.pdf | https://www.lcsc.com/product-detail/C663874.html
LT1461BCS8-5#TRPBF | ADI | 1+: 6.7203 200+: 2.6008 500+: 2.5097 1,000+: 2.465 | 5V ±0.06% 5.5V~20V 100mA Fixed SO-8 Voltage Reference RoHS | Enable/disable |  |  |  | 0℃~+70℃ | 100mA | Fixed | 5V | SO-8 | Tape & Reel (TR) | 70uA | Series | ±0.06% | 5.5V~20V | 0 | https://www.lcsc.com/datasheet/C663876.pdf | https://www.lcsc.com/product-detail/C663876.html
LT1461BIS8-2.5#TRPBF | ADI | 1+: 7.3948 200+: 2.8616 500+: 2.7613 1,000+: 2.7119 | 2.5V ±0.06% 3V~20V Fixed SO-8 Voltage Reference RoHS | Enable/disable |  |  |  | -40℃~+85℃ |  | Fixed | 2.5V | SO-8 | Tape & Reel (TR) | 70uA | Series | ±0.06% | 3V~20V | 0 | https://www.lcsc.com/datasheet/C663878.pdf | https://www.lcsc.com/product-detail/C663878.html
LT1461BIS8-3#PBF | ADI | 1+: 8.7947 200+: 3.4034 500+: 3.2846 1,000+: 3.2244 | 3V ±0.06% 3.5V~20V 100mA Fixed SO-8 Voltage Reference RoHS | Enable/disable |  |  |  | -40℃~+85℃ | 100mA | Fixed | 3V | SO-8 | Tube-packed | 70uA | Series | ±0.06% | 3.5V~20V | 0 | https://www.lcsc.com/datasheet/C663879.pdf | https://www.lcsc.com/product-detail/C663879.html
LT1461BIS8-3#TRPBF | ADI | 1+: 8.7947 200+: 3.4034 500+: 3.2846 1,000+: 3.2244 | 3V ±0.06% 3.5V~20V Fixed SO-8 Voltage Reference RoHS | Enable/disable |  |  |  | -40℃~+85℃ |  | Fixed | 3V | SO-8 | Tape & Reel (TR) | 70uA | Series | ±0.06% | 3.5V~20V | 0 | https://www.lcsc.com/datasheet/C663880.pdf | https://www.lcsc.com/product-detail/C663880.html
LT1461BIS8-3.3#TRPBF | ADI | 1+: 8.7947 200+: 3.4034 500+: 3.2846 1,000+: 3.2244 | 3.3V ±0.06% 3.8V~20V Fixed SO-8 Voltage Reference RoHS | Enable/disable |  |  |  | -40℃~+85℃ |  | Fixed | 3.3V | SO-8 | Tape & Reel (TR) | 70uA | Series | ±0.06% | 3.8V~20V | 0 | https://www.lcsc.com/datasheet/C663881.pdf | https://www.lcsc.com/product-detail/C663881.html
LT1461BIS8-4#PBF | ADI | 1+: 7.7661 200+: 3.0053 500+: 2.8999 1,000+: 2.8481 | 4.096V ±0.06% 4.596V~20V Fixed SO-8 Voltage Reference RoHS | Enable/disable |  |  |  | -40℃~+85℃ |  | Fixed | 4.096V | SO-8 | Tube-packed | 70uA | Series | ±0.06% | 4.596V~20V | 0 | https://www.lcsc.com/datasheet/C663882.pdf | https://www.lcsc.com/product-detail/C663882.html
LT1461BIS8-4#TRPBF | ADI | 1+: 7.3948 200+: 2.8616 500+: 2.7613 1,000+: 2.7119 | 4.096V ±0.06% 4.596V~20V Fixed SO-8 Voltage Reference RoHS | Enable/disable |  |  |  | -40℃~+85℃ |  | Fixed | 4.096V | SO-8 | Tape & Reel (TR) | 70uA | Series | ±0.06% | 4.596V~20V | 0 | https://www.lcsc.com/datasheet/C663883.pdf | https://www.lcsc.com/product-detail/C663883.html
LT1461BIS8-5#TRPBF | ADI | 1+: 7.3948 200+: 2.8616 500+: 2.7613 1,000+: 2.7119 | 5V ±0.06% 5.5V~20V Fixed SO-8 Voltage Reference RoHS | Enable/disable |  |  |  | -40℃~+85℃ |  | Fixed | 5V | SO-8 | Tape & Reel (TR) | 70uA | Series | ±0.06% | 5.5V~20V | 0 | https://www.lcsc.com/datasheet/C663885.pdf | https://www.lcsc.com/product-detail/C663885.html
LT1461CCS8-2.5#TRPBF | ADI | 1+: 3.0847 200+: 1.1947 500+: 1.1526 1,000+: 1.1315 | 2.5V ±0.08% 3V~20V Fixed SO-8 Voltage Reference RoHS | Enable/disable |  |  |  | 0℃~+70℃ |  | Fixed | 2.5V | SO-8 | Tape & Reel (TR) | 70uA | Series | ±0.08% | 3V~20V | 0 | https://www.lcsc.com/datasheet/C663887.pdf | https://www.lcsc.com/product-detail/C663887.html
LT1461CCS8-3#PBF | ADI | 1+: 7.3689 200+: 2.8531 500+: 2.7523 1,000+: 2.7027 | 3V ±0.08% 3.5V~20V Fixed SO-8 Voltage Reference RoHS | Enable/disable |  |  |  | 0℃~+70℃ |  | Fixed | 3V | SO-8 | Tube-packed | 70uA | Series | ±0.08% | 3.5V~20V | 0 | https://www.lcsc.com/datasheet/C663888.pdf | https://www.lcsc.com/product-detail/C663888.html
LT1461CCS8-3#TRPBF | ADI | 1+: 2.9373 200+: 1.1376 500+: 1.0975 1,000+: 1.0774 | 3V ±0.08% 3.5V~20V Fixed SO-8 Voltage Reference RoHS | Enable/disable |  |  |  | 0℃~+70℃ |  | Fixed | 3V | SO-8 | Tape & Reel (TR) | 70uA | Series | ±0.08% | 3.5V~20V | 0 | https://www.lcsc.com/datasheet/C663889.pdf | https://www.lcsc.com/product-detail/C663889.html
LT1461CCS8-3.3#PBF | ADI | 1+: 5.7963 10+: 5.6476 30+: 5.549 100+: 5.4504 | 3.3V ±0.08% 3.8V~20V 50mA Fixed SO-8 Voltage Reference RoHS | Enable/disable |  |  |  | 0℃~+70℃ | 50mA | Fixed | 3.3V | SO-8 | Tube-packed | 70uA | Series | ±0.08% | 3.8V~20V | 0 | https://www.lcsc.com/datasheet/C663890.pdf | https://www.lcsc.com/product-detail/C663890.html
LT1461CCS8-4#PBF | ADI | 1+: 12.6811 10+: 10.9994 30+: 9.9748 100+: 9.1144 | 4.096V ±0.08% 4.596V~20V 50mA Fixed SO-8 Voltage Reference RoHS | Enable/disable |  | 8ppmp-p |  | 0℃~+70℃ | 50mA | Fixed | 4.096V | SO-8 | Tube-packed | 35uA | Series | ±0.08% | 4.596V~20V | 0 | https://www.lcsc.com/datasheet/C663892.pdf | https://www.lcsc.com/product-detail/C663892.html
LT1461CCS8-4#TRPBF | ADI | 1+: 3.0847 200+: 1.1947 500+: 1.1526 1,000+: 1.1315 | 4.096V ±0.08% 4.596V~20V 100mA Fixed SO-8 Voltage Reference RoHS | Enable/disable |  |  |  | 0℃~+70℃ | 100mA | Fixed | 4.096V | SO-8 | Tape & Reel (TR) | 70uA | Series | ±0.08% | 4.596V~20V | 0 | https://www.lcsc.com/datasheet/C663893.pdf | https://www.lcsc.com/product-detail/C663893.html
LT1461CCS8-5#TRPBF | ADI | 1+: 7.3689 200+: 2.8531 500+: 2.7523 1,000+: 2.7027 | 5V ±0.08% 5.5V~20V Fixed SO-8 Voltage Reference RoHS | Enable/disable |  |  |  | 0℃~+70℃ |  | Fixed | 5V | SO-8 | Tape & Reel (TR) | 70uA | Series | ±0.08% | 5.5V~20V | 0 | https://www.lcsc.com/datasheet/C663894.pdf | https://www.lcsc.com/product-detail/C663894.html
LT1461CIS8-2.5#PBF | ADI | 1+: 3.5497 10+: 3.0907 30+: 2.8184 100+: 2.543 500+: 2.416 1,000+: 2.3594 | 2.5V ±0.08% 3V~20V 100mA Fixed SO-8 Voltage Reference RoHS | Enable/disable |  |  |  | -40℃~+85℃ | 100mA | Fixed | 2.5V | SO-8 | Tube-packed | 70uA | Series | ±0.08% | 3V~20V | 0 | https://www.lcsc.com/datasheet/C663895.pdf | https://www.lcsc.com/product-detail/C663895.html
LT1461CIS8-2.5#TRPBF | ADI | 1+: 3.4219 200+: 1.3243 500+: 1.278 1,000+: 1.2549 | 2.5V ±0.08% 3V~20V Fixed SO-8 Voltage Reference RoHS | Enable/disable |  |  |  | -40℃~+85℃ |  | Fixed | 2.5V | SO-8 | Tape & Reel (TR) |  | Series | ±0.08% | 3V~20V | 0 | https://www.lcsc.com/datasheet/C663896.pdf | https://www.lcsc.com/product-detail/C663896.html
LT1461CIS8-3#PBF | ADI | 1+: 3.4219 200+: 1.3243 500+: 1.278 1,000+: 1.2549 | 3V ±0.08% 3.5V~20V 100mA Fixed SO-8 Voltage Reference RoHS | Enable/disable |  |  |  | -40℃~+85℃ | 100mA | Fixed | 3V | SO-8 | Tube-packed |  | Series | ±0.08% | 3.5V~20V | 0 | https://www.lcsc.com/datasheet/C663897.pdf | https://www.lcsc.com/product-detail/C663897.html
LT1461CIS8-3#TRPBF | ADI | 1+: 3.4219 200+: 1.3243 500+: 1.278 1,000+: 1.2549 | 3V ±0.08% 3.5V~20V 100mA Fixed SO-8 Voltage Reference RoHS | Enable/disable |  |  |  | -40℃~+85℃ | 100mA | Fixed | 3V | SO-8 | Tape & Reel (TR) |  | Series | ±0.08% | 3.5V~20V | 0 | https://www.lcsc.com/datasheet/C663898.pdf | https://www.lcsc.com/product-detail/C663898.html
LT1461CIS8-3.3#PBF | ADI | 1+: 9.9912 10+: 9.781 30+: 9.6419 100+: 9.5028 | 3.3V ±0.08% 3.8V~20V 50mA Fixed SOIC-8 Voltage Reference RoHS | Enable/disable |  |  |  | -40℃~+85℃ | 50mA | Fixed | 3.3V | SOIC-8 | Tube-packed | 70uA | Series | ±0.08% | 3.8V~20V | 0 | https://www.lcsc.com/datasheet/C663899.pdf | https://www.lcsc.com/product-detail/C663899.html
LT1461CIS8-3.3#TRPBF | ADI | 1+: 3.4991 200+: 1.3542 500+: 1.3069 1,000+: 1.2832 | 3.3V ±0.08% 3.8V~20V Fixed SO-8 Voltage Reference RoHS | Enable/disable |  |  |  | -40℃~+85℃ |  | Fixed | 3.3V | SO-8 | Tape & Reel (TR) | 70uA | Series | ±0.08% | 3.8V~20V | 0 | https://www.lcsc.com/datasheet/C663900.pdf | https://www.lcsc.com/product-detail/C663900.html
LT1461CIS8-4#TRPBF | ADI | 1+: 3.4923 200+: 1.3516 500+: 1.3043 1,000+: 1.2807 | 4.096V ±0.08% 4.596V~20V Fixed SO-8 Voltage Reference RoHS | Enable/disable |  |  |  | -40℃~+85℃ |  | Fixed | 4.096V | SO-8 | Tape & Reel (TR) | 70uA | Series | ±0.08% | 4.596V~20V | 0 | https://www.lcsc.com/datasheet/C663902.pdf | https://www.lcsc.com/product-detail/C663902.html
LT1461CIS8-5#PBF | ADI | 1+: 3.5574 10+: 3.0831 30+: 2.8 100+: 2.5154 500+: 2.3823 1,000+: 2.3242 | 5V ±0.08% 5.5V~20V Fixed SOIC-8 Voltage Reference RoHS | Enable/disable |  |  |  | -40℃~+85℃ |  | Fixed | 5V | SOIC-8 | Tube-packed | 70uA | Series | ±0.08% | 5.5V~20V | 0 | https://www.lcsc.com/datasheet/C663903.pdf | https://www.lcsc.com/product-detail/C663903.html
LT1461DHS8-2.5#TRPBF | ADI | 1+: 2.9373 200+: 1.1376 500+: 1.0975 1,000+: 1.0774 | 2.5V ±0.15% 3V~20V Fixed SO-8 Voltage Reference RoHS | Enable/disable |  |  |  | -40℃~+125℃ |  | Fixed | 2.5V | SO-8 | Tape & Reel (TR) | 70uA | Series | ±0.15% | 3V~20V | 0 | https://www.lcsc.com/datasheet/C663906.pdf | https://www.lcsc.com/product-detail/C663906.html
LT1461DHS8-3#PBF | ADI | 1+: 2.9373 200+: 1.1376 500+: 1.0975 1,000+: 1.0774 | 3V ±0.15% 3.5V~20V Fixed SO-8 Voltage Reference RoHS | Enable/disable |  |  |  | -40℃~+125℃ |  | Fixed | 3V | SO-8 | Tube-packed | 70uA | Series | ±0.15% | 3.5V~20V | 0 | https://www.lcsc.com/datasheet/C663907.pdf | https://www.lcsc.com/product-detail/C663907.html
LT1461DHS8-3#TRPBF | ADI | 1+: 1.9441 10+: 1.6497 30+: 1.4647 100+: 1.2766 500+: 1.1902 1,000+: 1.1532 | 3V ±0.15% 3.5V~20V Fixed SO-8 Voltage Reference RoHS | Enable/disable |  |  |  | -40℃~+125℃ |  | Fixed | 3V | SO-8 | Tape & Reel (TR) | 70uA | Series | ±0.15% | 3.5V~20V | 0 | https://www.lcsc.com/datasheet/C663908.pdf | https://www.lcsc.com/product-detail/C663908.html
LT1461DHS8-3.3#TRPBF | ADI | 1+: 2.9373 200+: 1.1376 500+: 1.0975 1,000+: 1.0774 | 3.3V ±0.15% 3.8V~20V Fixed SO-8 Voltage Reference RoHS | Enable/disable |  |  |  | -40℃~+125℃ |  | Fixed | 3.3V | SO-8 | Tape & Reel (TR) | 70uA | Series | ±0.15% | 3.8V~20V | 0 | https://www.lcsc.com/datasheet/C663910.pdf | https://www.lcsc.com/product-detail/C663910.html
LT1461DHS8-4#TRPBF | ADI | 1+: 2.9373 200+: 1.1376 500+: 1.0975 1,000+: 1.0774 | 4.096V ±0.15% 4.596V~20V Fixed SO-8 Voltage Reference RoHS | Enable/disable |  |  |  | -40℃~+125℃ |  | Fixed | 4.096V | SO-8 | Tape & Reel (TR) | 70uA | Series | ±0.15% | 4.596V~20V | 0 | https://www.lcsc.com/datasheet/C663912.pdf | https://www.lcsc.com/product-detail/C663912.html
LT1461DHS8-5#TRPBF | ADI | 1+: 2.9373 200+: 1.1376 500+: 1.0975 1,000+: 1.0774 | 5V ±0.15% 5.5V~20V 100mA Fixed SOP-8 Voltage Reference RoHS | Enable/disable |  |  |  | -40℃~+125℃ | 100mA | Fixed | 5V | SOP-8 | Tape & Reel (TR) | 70uA | Series | ±0.15% | 5.5V~20V | 0 | https://www.lcsc.com/datasheet/C663913.pdf | https://www.lcsc.com/product-detail/C663913.html
LT1634ACS8-1.25#TRPBF | ADI | 1+: 8.6034 200+: 3.3309 500+: 3.2136 1,000+: 3.1549 | 1.25V ±0.05% 100mA Fixed SO-8 Voltage Reference RoHS |  |  |  |  | 0℃~+70℃ | 100mA | Fixed | 1.25V | SO-8 | Tape & Reel (TR) |  | Parallel | ±0.05% |  | 0 | https://www.lcsc.com/datasheet/C664431.pdf | https://www.lcsc.com/product-detail/C664431.html
LT1634ACS8-2.5#TRPBF | ADI | 1+: 8.6034 200+: 3.3309 500+: 3.2136 1,000+: 3.1549 | 2.5V ±0.05% 50mA Fixed SO-8 Voltage Reference RoHS |  |  |  |  | 0℃~+70℃ | 50mA | Fixed | 2.5V | SO-8 | Tape & Reel (TR) |  | Parallel | ±0.05% |  | 0 | https://www.lcsc.com/datasheet/C664433.pdf | https://www.lcsc.com/product-detail/C664433.html
LT1634ACS8-4.096#PBF | ADI | 1+: 8.6034 200+: 3.3309 500+: 3.2136 1,000+: 3.1549 | 4.096V ±0.05% 30mA Fixed SO-8 Voltage Reference RoHS |  |  |  |  | 0℃~+70℃ | 30mA | Fixed | 4.096V | SO-8 | Tube-packed |  | Parallel | ±0.05% |  | 0 | https://www.lcsc.com/datasheet/C664434.pdf | https://www.lcsc.com/product-detail/C664434.html
LT1634ACS8-4.096#TRPBF | ADI | 1+: 8.6034 200+: 3.3309 500+: 3.2136 1,000+: 3.1549 | 4.096V ±0.05% 30mA Fixed SO-8 Voltage Reference RoHS |  |  |  |  | 0℃~+70℃ | 30mA | Fixed | 4.096V | SO-8 | Tape & Reel (TR) |  | Parallel | ±0.05% |  | 0 | https://www.lcsc.com/datasheet/C664435.pdf | https://www.lcsc.com/product-detail/C664435.html
LT1634ACS8-5#PBF | ADI | 1+: 8.6034 200+: 3.3309 500+: 3.2136 1,000+: 3.1549 | 5V ±0.05% 30mA Fixed SO-8 Voltage Reference RoHS |  |  |  |  | 0℃~+70℃ | 30mA | Fixed | 5V | SO-8 | Tube-packed |  | Parallel | ±0.05% |  | 0 | https://www.lcsc.com/datasheet/C664436.pdf | https://www.lcsc.com/product-detail/C664436.html
LT1634ACS8-5#TRPBF | ADI | 1+: 8.6034 200+: 3.3309 500+: 3.2136 1,000+: 3.1549 | 5V ±0.05% 30mA Fixed SO-8 Voltage Reference RoHS |  |  |  |  | 0℃~+70℃ | 30mA | Fixed | 5V | SO-8 | Tape & Reel (TR) |  | Parallel | ±0.05% |  | 0 | https://www.lcsc.com/datasheet/C664437.pdf | https://www.lcsc.com/product-detail/C664437.html
LT1634AIS8-1.25#TRPBF | ADI | 1+: 9.4507 200+: 3.6581 500+: 3.53 1,000+: 3.4651 | 1.25V ±0.175% 100mA Fixed SO-8 Voltage Reference RoHS |  |  |  |  | -40℃~+85℃ | 100mA | Fixed | 1.25V | SO-8 | Tape & Reel (TR) |  | Parallel | ±0.175% |  | 0 | https://www.lcsc.com/datasheet/C664438.pdf | https://www.lcsc.com/product-detail/C664438.html
LT1634AIS8-2.5#PBF | ADI | 1+: 9.4507 200+: 3.6581 500+: 3.53 1,000+: 3.4651 | 2.5V ±0.05% 50mA Fixed SO-8 Voltage Reference RoHS |  |  |  |  | -40℃~+85℃ | 50mA | Fixed | 2.5V | SO-8 | Tube-packed |  | Parallel | ±0.05% |  | 0 | https://www.lcsc.com/datasheet/C664439.pdf | https://www.lcsc.com/product-detail/C664439.html
LT1634AIS8-2.5#TRPBF | ADI | 1+: 9.4507 200+: 3.6581 500+: 3.53 1,000+: 3.4651 | 2.5V ±0.05% 50mA Fixed SO-8 Voltage Reference RoHS |  |  |  |  | -40℃~+85℃ | 50mA | Fixed | 2.5V | SO-8 | Tape & Reel (TR) |  | Parallel | ±0.05% |  | 0 | https://www.lcsc.com/datasheet/C664440.pdf | https://www.lcsc.com/product-detail/C664440.html
LT1634AIS8-4.096#TRPBF | ADI | 1+: 9.4507 200+: 3.6581 500+: 3.53 1,000+: 3.4651 | 4.096V ±0.05% 30mA Fixed SO-8 Voltage Reference RoHS |  |  |  |  | -40℃~+85℃ | 30mA | Fixed | 4.096V | SO-8 | Tape & Reel (TR) |  | Parallel | ±0.05% |  | 0 | https://www.lcsc.com/datasheet/C664442.pdf | https://www.lcsc.com/product-detail/C664442.html
LT1634AIS8-5#PBF | ADI | 1+: 9.4507 200+: 3.6581 500+: 3.53 1,000+: 3.4651 | 5V ±0.05% 30mA Fixed SO-8 Voltage Reference RoHS |  |  |  |  | -40℃~+85℃ | 30mA | Fixed | 5V | SO-8 | Tube-packed |  | Parallel | ±0.05% |  | 0 | https://www.lcsc.com/datasheet/C664443.pdf | https://www.lcsc.com/product-detail/C664443.html
LT1634AIS8-5#TRPBF | ADI | 1+: 9.4507 200+: 3.6581 500+: 3.53 1,000+: 3.4651 | 5V ±0.05% 30mA Fixed SO-8 Voltage Reference RoHS |  |  |  |  | -40℃~+85℃ | 30mA | Fixed | 5V | SO-8 | Tape & Reel (TR) |  | Parallel | ±0.05% |  | 0 | https://www.lcsc.com/datasheet/C664444.pdf | https://www.lcsc.com/product-detail/C664444.html
LT1634BCMS8-1.25#TRPBF | ADI | 1+: 5.0287 200+: 1.9464 500+: 1.8785 1,000+: 1.8445 | 1.25V ±0.05% 100mA Fixed MSOP-8 Voltage Reference RoHS |  |  |  |  | 0℃~+70℃ | 100mA | Fixed | 1.25V | MSOP-8 | Tape & Reel (TR) |  | Parallel | ±0.05% |  | 0 | https://www.lcsc.com/datasheet/C664446.pdf | https://www.lcsc.com/product-detail/C664446.html
LT1634BCMS8-2.5#PBF | ADI | 1+: 5.2811 200+: 2.0441 500+: 1.9728 1,000+: 1.9371 | 2.5V ±0.05% 50mA Fixed MSOP-8 Voltage Reference RoHS |  |  |  |  | 0℃~+70℃ | 50mA | Fixed | 2.5V | MSOP-8 | Tube-packed |  | Parallel | ±0.05% |  | 0 | https://www.lcsc.com/datasheet/C664447.pdf | https://www.lcsc.com/product-detail/C664447.html
LT1634BCMS8-2.5#TRPBF | ADI | 1+: 5.0287 200+: 1.9464 500+: 1.8785 1,000+: 1.8445 | 2.5V ±0.05% 50mA Fixed MSOP-8 Voltage Reference RoHS |  |  |  |  | 0℃~+70℃ | 50mA | Fixed | 2.5V | MSOP-8 | Tape & Reel (TR) |  | Parallel | ±0.05% |  | 0 | https://www.lcsc.com/datasheet/C664448.pdf | https://www.lcsc.com/product-detail/C664448.html
LT1634BCS8-1.25#TRPBF | ADI | 1+: 4.6676 200+: 1.8075 500+: 1.7441 1,000+: 1.7123 | 1.25V ±0.05% 100mA Fixed SO-8 Voltage Reference RoHS |  |  |  |  | 0℃~+70℃ | 100mA | Fixed | 1.25V | SO-8 | Tape & Reel (TR) |  | Parallel | ±0.05% |  | 0 | https://www.lcsc.com/datasheet/C664450.pdf | https://www.lcsc.com/product-detail/C664450.html
LT1634BCS8-2.5#PBF | ADI | 1+: 10.2215 10+: 8.7985 30+: 7.9321 100+: 7.2044 | 2.5V ±0.05% 50mA Fixed SO-8 Voltage Reference RoHS |  |  |  |  | 0℃~+70℃ | 50mA | Fixed | 2.5V | SO-8 | Tube-packed |  | Parallel | ±0.05% |  | 0 | https://www.lcsc.com/datasheet/C664451.pdf | https://www.lcsc.com/product-detail/C664451.html
LT1634BCS8-2.5#TRPBF | ADI | 1+: 4.544 200+: 1.7596 500+: 1.6979 1,000+: 1.667 | 2.5V ±0.05% 50mA Fixed SO-8 Voltage Reference RoHS |  |  |  |  | 0℃~+70℃ | 50mA | Fixed | 2.5V | SO-8 | Tape & Reel (TR) |  | Parallel | ±0.05% |  | 0 | https://www.lcsc.com/datasheet/C664452.pdf | https://www.lcsc.com/product-detail/C664452.html
LT1634BCS8-4.096#PBF | ADI | 1+: 4.544 200+: 1.7596 500+: 1.6979 1,000+: 1.667 | 4.096V ±0.05% 30mA Fixed SO-8 Voltage Reference RoHS |  |  |  |  | 0℃~+70℃ | 30mA | Fixed | 4.096V | SO-8 | Tube-packed |  | Parallel | ±0.05% |  | 0 | https://www.lcsc.com/datasheet/C664453.pdf | https://www.lcsc.com/product-detail/C664453.html
LT1634BCS8-4.096#TRPBF | ADI | 1+: 4.544 200+: 1.7596 500+: 1.6979 1,000+: 1.667 | 4.096V ±0.05% 30mA Fixed SO-8 Voltage Reference RoHS |  |  |  |  | 0℃~+70℃ | 30mA | Fixed | 4.096V | SO-8 | Tape & Reel (TR) |  | Parallel | ±0.05% |  | 0 | https://www.lcsc.com/datasheet/C664454.pdf | https://www.lcsc.com/product-detail/C664454.html
LT1634BCS8-5#PBF | ADI | 1+: 10.1059 10+: 8.7492 30+: 7.9213 100+: 7.2275 | 5V ±0.05% 30mA Fixed SO-8 Voltage Reference RoHS |  |  |  |  | 0℃~+70℃ | 30mA | Fixed | 5V | SO-8 | Tube-packed |  | Parallel | ±0.05% |  | 0 | https://www.lcsc.com/datasheet/C664455.pdf | https://www.lcsc.com/product-detail/C664455.html
LT1634BCS8-5#TRPBF | ADI | 1+: 4.544 200+: 1.7596 500+: 1.6979 1,000+: 1.667 | 5V ±0.05% 30mA Fixed SO-8 Voltage Reference RoHS |  |  |  |  | 0℃~+70℃ | 30mA | Fixed | 5V | SO-8 | Tape & Reel (TR) |  | Parallel | ±0.05% |  | 0 | https://www.lcsc.com/datasheet/C664456.pdf | https://www.lcsc.com/product-detail/C664456.html
LT1634BIS8-1.25#TRPBF | ADI | 1+: 5.4948 200+: 2.127 500+: 2.0513 1,000+: 2.0158 | 1.25V ±0.05% 100mA Fixed SO-8 Voltage Reference RoHS |  |  |  |  | -40℃~+85℃ | 100mA | Fixed | 1.25V | SO-8 | Tape & Reel (TR) |  | Parallel | ±0.05% |  | 0 | https://www.lcsc.com/datasheet/C664458.pdf | https://www.lcsc.com/product-detail/C664458.html
LT1634BIS8-2.5#TRPBF | ADI | 1+: 5.4948 200+: 2.127 500+: 2.0513 1,000+: 2.0158 | 2.5V ±0.05% 50mA Fixed SO-8 Voltage Reference RoHS |  |  |  |  | -40℃~+85℃ | 50mA | Fixed | 2.5V | SO-8 | Tape & Reel (TR) |  | Parallel | ±0.05% |  | 0 | https://www.lcsc.com/datasheet/C664460.pdf | https://www.lcsc.com/product-detail/C664460.html
LT1634BIS8-4.096#PBF | ADI | 1+: 10.6392 10+: 10.2661 | 4.096V ±0.05% 30mA Fixed SO-8 Voltage Reference RoHS |  | 20uA | 30uVp-p |  | -40℃~+85℃ | 30mA | Fixed | 4.096V | SO-8 | Tube-packed | 10uA | Parallel | ±0.05% |  | 0 | https://www.lcsc.com/datasheet/C664461.pdf | https://www.lcsc.com/product-detail/C664461.html
LT1634BIS8-4.096#TRPBF | ADI | 1+: 5.4948 200+: 2.127 500+: 2.0513 1,000+: 2.0158 | 4.096V ±0.05% 30mA Fixed SO-8 Voltage Reference RoHS |  |  |  |  | -40℃~+85℃ | 30mA | Fixed | 4.096V | SO-8 | Tape & Reel (TR) |  | Parallel | ±0.05% |  | 0 | https://www.lcsc.com/datasheet/C664462.pdf | https://www.lcsc.com/product-detail/C664462.html
LT1634BIS8-5#TRPBF | ADI | 1+: 5.4948 200+: 2.127 500+: 2.0513 1,000+: 2.0158 | 5V ±0.05% 30mA Fixed SO-8 Voltage Reference RoHS |  |  |  |  | -40℃~+85℃ | 30mA | Fixed | 5V | SO-8 | Tape & Reel (TR) |  | Parallel | ±0.05% |  | 0 | https://www.lcsc.com/datasheet/C664464.pdf | https://www.lcsc.com/product-detail/C664464.html
LT1634CCZ-1.25#PBF | ADI | 1+: 9.2613 | 1.25V ±0.2% 100mA Fixed TO-92-3 Voltage Reference RoHS |  | 10uA | 10uVp-p |  | 0℃~+70℃ | 100mA | Fixed | 1.25V | TO-92-3 | Tube-packed | 10uA | Parallel | ±0.2% |  | 0 | https://www.lcsc.com/datasheet/C664465.pdf | https://www.lcsc.com/product-detail/C664465.html
LT1634CCZ-1.25#TRPBF | ADI | 1+: 4.0779 200+: 1.579 500+: 1.5235 1,000+: 1.4957 | 1.25V ±0.2% 100mA Fixed TO-92-3 Voltage Reference RoHS |  |  |  |  | 0℃~+70℃ | 100mA | Fixed | 1.25V | TO-92-3 | Tape & Reel (TR) |  | Parallel | ±0.2% |  | 0 | https://www.lcsc.com/datasheet/C664466.pdf | https://www.lcsc.com/product-detail/C664466.html
LT1634CCZ-2.5#PBF | ADI | 1+: 4.0779 200+: 1.579 500+: 1.5235 1,000+: 1.4957 | ±0.2% 50mA Fixed TO-92-3 Voltage Reference RoHS |  |  |  |  | 0℃~+70℃ | 50mA | Fixed |  | TO-92-3 | Tube-packed |  | Parallel | ±0.2% |  | 0 | https://www.lcsc.com/datasheet/C664467.pdf | https://www.lcsc.com/product-detail/C664467.html
LT1634CCZ-2.5#TRPBF | ADI | 1+: 4.0779 200+: 1.579 500+: 1.5235 1,000+: 1.4957 | 2.5V ±0.2% 50mA Fixed TO-92-3 Voltage Reference RoHS |  |  |  |  | 0℃~+70℃ | 50mA | Fixed | 2.5V | TO-92-3 | Tape & Reel (TR) |  | Parallel | ±0.2% |  | 0 | https://www.lcsc.com/datasheet/C664468.pdf | https://www.lcsc.com/product-detail/C664468.html
LT1634CCZ-4.096#PBF | ADI | 1+: 4.0779 200+: 1.579 500+: 1.5235 1,000+: 1.4957 | ±0.2% 30mA Fixed TO-92-3 Voltage Reference RoHS |  |  |  |  | 0℃~+70℃ | 30mA | Fixed |  | TO-92-3 | Tube-packed |  | Parallel | ±0.2% |  | 0 | https://www.lcsc.com/datasheet/C664469.pdf | https://www.lcsc.com/product-detail/C664469.html
LT1634CCZ-4.096#TRPBF | ADI | 1+: 4.0779 200+: 1.579 500+: 1.5235 1,000+: 1.4957 | 4.096V 30mA Fixed TO-92-3 Voltage Reference RoHS |  |  |  |  | 0℃~+70℃ | 30mA | Fixed | 4.096V | TO-92-3 | Tape & Reel (TR) |  | Parallel |  |  | 0 | https://www.lcsc.com/datasheet/C664470.pdf | https://www.lcsc.com/product-detail/C664470.html
LT1634CCZ-5#PBF | ADI | 1+: 3.9807 200+: 1.5404 500+: 1.4864 1,000+: 1.4602 | TO-92-3 Voltage Reference RoHS | [8 empty] | TO-92-3 | Tube-packed |  |  |  |  | 0 | https://www.lcsc.com/datasheet/C664471.pdf | https://www.lcsc.com/product-detail/C664471.html
LT1634CCZ-5#TRPBF | ADI | 1+: 4.0779 200+: 1.579 500+: 1.5235 1,000+: 1.4957 | 5V Fixed TO-92-3 Voltage Reference RoHS |  |  |  |  | 0℃~+70℃ |  | Fixed | 5V | TO-92-3 | Tape & Reel (TR) |  | Parallel |  |  | 0 | https://www.lcsc.com/datasheet/C664472.pdf | https://www.lcsc.com/product-detail/C664472.html
LT1790ACS6-1.25#PBF | ADI | 1+: 2.9108 10+: 2.8496 30+: 2.8098 100+: 2.7684 | TSOT-23-6 Voltage Reference | Temperature compensation control | [7 empty] | TSOT-23-6 | Tube-packed |  |  |  |  | 0 | https://www.lcsc.com/datasheet/C107758.pdf | https://www.lcsc.com/product-detail/C107758.html
LT1790ACS6-1.25#TRPBF | ADI | 1+: 20.887 10+: 19.9127 30+: 18.223 100+: 16.7506 | 1.25V ±0.05% 2.6V~18V 5mA Fixed TSOT-23-6 Voltage Reference RoHS | Temperature compensation control |  |  |  | 0℃~+70℃ | 5mA | Fixed | 1.25V | TSOT-23-6 | Tape & Reel (TR) |  | Series | ±0.05% | 2.6V~18V | 0 | https://www.lcsc.com/datasheet/C665223.pdf | https://www.lcsc.com/product-detail/C665223.html
LT1790ACS6-2.048#TRMPBF | ADI | 1+: 5.5536 200+: 2.1501 500+: 2.0739 1,000+: 2.0366 | 2.048V ±0.05% 2.8V~18V 5mA Fixed TSOT-23-6 Voltage Reference RoHS | Temperature compensation control |  |  |  | 0℃~+70℃ | 5mA | Fixed | 2.048V | TSOT-23-6 | Tape & Reel (TR) |  | Series | ±0.05% | 2.8V~18V | 0 | https://www.lcsc.com/datasheet/C665224.pdf | https://www.lcsc.com/product-detail/C665224.html
LT1790ACS6-3#TRPBF | ADI | 1+: 5.9585 10+: 5.8185 30+: 5.7251 100+: 5.6318 | 3V ±0.05% 3.5V~18V 5mA Fixed TSOT-23-6 Voltage Reference RoHS | Temperature compensation control |  |  |  | 0℃~+70℃ | 5mA | Fixed | 3V | TSOT-23-6 | Tape & Reel (TR) |  | Series | ±0.05% | 3.5V~18V | 0 | https://www.lcsc.com/datasheet/C665228.pdf | https://www.lcsc.com/product-detail/C665228.html
LT1790ACS6-3.3#TRMPBF | ADI | 1+: 5.2864 200+: 2.0467 500+: 1.9741 1,000+: 1.9386 | 3.3V ±0.05% 3.8V~18V 5mA Fixed TSOT-23-6 Voltage Reference RoHS | Temperature compensation control |  |  |  | 0℃~+70℃ | 5mA | Fixed | 3.3V | TSOT-23-6 | Tape & Reel (TR) |  | Series | ±0.05% | 3.8V~18V | 0 | https://www.lcsc.com/datasheet/C665229.pdf | https://www.lcsc.com/product-detail/C665229.html
LT1790ACS6-3.3#TRPBF | ADI | 1+: 5.2864 200+: 2.0467 500+: 1.9741 1,000+: 1.9386 | 3.3V ±0.05% 3.8V~18V 5mA Fixed TSOT-23-6 Voltage Reference RoHS | Temperature compensation control |  |  |  | 0℃~+70℃ | 5mA | Fixed | 3.3V | TSOT-23-6 | Tape & Reel (TR) | 80uA | Series | ±0.05% | 3.8V~18V | 0 | https://www.lcsc.com/datasheet/C665230.pdf | https://www.lcsc.com/product-detail/C665230.html
LT1790ACS6-4.096#TRPBF | ADI | 1+: 5.5518 200+: 2.1494 500+: 2.0733 1,000+: 2.036 | 4.096V ±0.05% 4.6V~18V 5mA Fixed TSOT-23-6 Voltage Reference RoHS | Temperature compensation control |  |  |  | 0℃~+70℃ | 5mA | Fixed | 4.096V | TSOT-23-6 | Tape & Reel (TR) | 80uA | Series | ±0.05% | 4.6V~18V | 0 | https://www.lcsc.com/datasheet/C665231.pdf | https://www.lcsc.com/product-detail/C665231.html
LT1790ACS6-5#TRMPBF | ADI | 1+: 5.9939 10+: 5.1554 30+: 4.6435 100+: 4.2138 | 5V ±0.05% 5.5V~18V 5mA Fixed TSOT-23-6 Voltage Reference RoHS | Temperature compensation control |  | 80uVp-p | 118uVrms | 0℃~+70℃ | 5mA | Fixed | 5V | TSOT-23-6 | Tape & Reel (TR) | 60uA | Series | ±0.05% | 5.5V~18V | 0 | https://www.lcsc.com/datasheet/C665232.pdf | https://www.lcsc.com/product-detail/C665232.html
LT1790ACS6-5#TRPBF | ADI | 1+: 5.2864 200+: 2.0467 500+: 1.9741 1,000+: 1.9386 | 5V ±0.05% 5.5V~18V 5mA Fixed TSOT-23-6 Voltage Reference RoHS | Temperature compensation control |  |  |  | 0℃~+70℃ | 5mA | Fixed | 5V | TSOT-23-6 | Tape & Reel (TR) | 80uA | Series | ±0.05% | 5.5V~18V | 0 | https://www.lcsc.com/datasheet/C665233.pdf | https://www.lcsc.com/product-detail/C665233.html
LT1790AIS6-1.25#TRMPBF | ADI | 1+: 13.0703 200+: 5.0583 500+: 4.8816 1,000+: 4.7933 | 1.25V ±0.05% 2.6V~18V 5mA Fixed TSOT-23-6 Voltage Reference RoHS | Temperature compensation control |  |  |  | -40℃~+85℃ | 5mA | Fixed | 1.25V | TSOT-23-6 | Tape & Reel (TR) | 75uA | Series | ±0.05% | 2.6V~18V | 0 | https://www.lcsc.com/datasheet/C665234.pdf | https://www.lcsc.com/product-detail/C665234.html
LT1790AIS6-3#TRPBF | ADI | 1+: 6.0134 200+: 2.3276 500+: 2.2458 1,000+: 2.2057 | 3V ±0.05% 3.5V~18V 5mA Fixed TSOT-23-6 Voltage Reference RoHS | Temperature compensation control |  |  |  | -40℃~+85℃ | 5mA | Fixed | 3V | TSOT-23-6 | Tape & Reel (TR) | 80uA | Series | ±0.05% | 3.5V~18V | 0 | https://www.lcsc.com/datasheet/C665238.pdf | https://www.lcsc.com/product-detail/C665238.html
LT1790AIS6-3.3#TRPBF | ADI | 1+: 6.0134 200+: 2.3276 500+: 2.2458 1,000+: 2.2057 | 3.3V ±0.05% 3.8V~18V Fixed TSOT-23-6 Voltage Reference RoHS | Temperature compensation control |  |  |  | -40℃~+85℃ |  | Fixed | 3.3V | TSOT-23-6 | Tape & Reel (TR) |  | Series | ±0.05% | 3.8V~18V | 0 | https://www.lcsc.com/datasheet/C665239.pdf | https://www.lcsc.com/product-detail/C665239.html
LT1790AIS6-4.096#TRPBF | ADI | 1+: 6.2853 10+: 5.4048 30+: 4.8689 100+: 4.4198 | 4.096V ±0.05% 2.6V~18V 5mA Fixed TSOT-23-6 Voltage Reference RoHS | Temperature compensation control |  | 60uVp-p | 89uVrms | -40℃~+125℃ | 5mA | Fixed | 4.096V | TSOT-23-6 | Tape & Reel (TR) | 60uA | Series | ±0.05% | 2.6V~18V | 0 | https://www.lcsc.com/datasheet/C665240.pdf | https://www.lcsc.com/product-detail/C665240.html
LT1790AIS6-5#PBF | ADI | 1+: 3.1985 10+: 3.1311 30+: 3.0868 100+: 3.0409 | SOT-23-6 Voltage Reference | Temperature compensation control | [7 empty] | SOT-23-6 | Tape & Reel (TR) |  |  |  |  | 0 | https://www.lcsc.com/datasheet/C117206.pdf | https://www.lcsc.com/product-detail/C117206.html
LT1790BCS6-2.048#TRMPBF | ADI | 1+: 2.2983 200+: 0.8906 500+: 0.8582 1,000+: 0.8428 | 2.048V ±0.1% 2.8V~18V 5mA Fixed TSOT-23-6 Voltage Reference RoHS | Temperature compensation control |  |  |  | 0℃~+70℃ | 5mA | Fixed | 2.048V | TSOT-23-6 | Tape & Reel (TR) | 75uA | Series | ±0.1% | 2.8V~18V | 0 | https://www.lcsc.com/datasheet/C665245.pdf | https://www.lcsc.com/product-detail/C665245.html
LT1790BCS6-2.5#PBF | ADI | 1+: 3.5857 10+: 3.5061 30+: 3.4525 100+: 3.122 | SOT-23-6 Voltage Reference | Temperature compensation control | [7 empty] | SOT-23-6 | Tape & Reel (TR) |  |  |  |  | 0 | https://www.lcsc.com/datasheet/C117126.pdf | https://www.lcsc.com/product-detail/C117126.html
LT1790BCS6-2.5#TRPBF | ADI | 1+: 5.6215 10+: 5.4841 30+: 5.3921 100+: 5.3015 | 2.5V ±0.1% 3V~18V 5mA Fixed TSOT-23-6 Voltage Reference RoHS | Temperature compensation control |  |  |  | 0℃~+70℃ | 5mA | Fixed | 2.5V | TSOT-23-6 | Tape & Reel (TR) | 80uA | Series | ±0.1% | 3V~18V | 0 | https://www.lcsc.com/datasheet/C665247.pdf | https://www.lcsc.com/product-detail/C665247.html
LT1790BCS6-3.3#TRMPBF | ADI | 1+: 2.2983 200+: 0.8906 500+: 0.8582 1,000+: 0.8428 | 3.3V ±0.1% 3.8V~18V 5mA Fixed TSOT-23-6 Voltage Reference RoHS | Temperature compensation control |  |  |  | 0℃~+70℃ | 5mA | Fixed | 3.3V | TSOT-23-6 | Tape & Reel (TR) |  | Series | ±0.1% | 3.8V~18V | 0 | https://www.lcsc.com/datasheet/C665249.pdf | https://www.lcsc.com/product-detail/C665249.html
LT1790BCS6-3.3#TRPBF | ADI | 1+: 2.3608 200+: 0.9149 500+: 0.8816 1,000+: 0.8657 | 3.3V ±0.1% 3.8V~18V 5mA Fixed TSOT-23-6 Voltage Reference RoHS | Temperature compensation control |  |  |  | 0℃~+70℃ | 5mA | Fixed | 3.3V | TSOT-23-6 | Tape & Reel (TR) | 80uA | Series | ±0.1% | 3.8V~18V | 0 | https://www.lcsc.com/datasheet/C665250.pdf | https://www.lcsc.com/product-detail/C665250.html
LT1790BCS6-4.096#TRPBF | ADI | 1+: 2.2983 200+: 0.8906 500+: 0.8582 1,000+: 0.8428 | 4.096V ±0.1% 4.6V~18V 5mA Fixed TSOT-23-6 Voltage Reference RoHS | Temperature compensation control |  |  |  | 0℃~+70℃ | 5mA | Fixed | 4.096V | TSOT-23-6 | Tape & Reel (TR) | 80uA | Series | ±0.1% | 4.6V~18V | 0 | https://www.lcsc.com/datasheet/C665251.pdf | https://www.lcsc.com/product-detail/C665251.html
LT1790BCS6-5#TRPBF | ADI | 1+: 2.2983 200+: 0.8906 500+: 0.8582 1,000+: 0.8428 | 5V ±0.1% 5.5V~18V 5mA Fixed TSOT-23-6 Voltage Reference RoHS |  |  |  |  | 0℃~+70℃ | 5mA | Fixed | 5V | TSOT-23-6 | Tape & Reel (TR) |  | Series | ±0.1% | 5.5V~18V | 0 | https://www.lcsc.com/datasheet/C665253.pdf | https://www.lcsc.com/product-detail/C665253.html
LT1790BIS6-2.048#TRPBF | ADI | 1+: 2.8508 200+: 1.1036 500+: 1.065 1,000+: 1.0465 | 2.048V ±0.1% 2.8V~18V 5mA Fixed TSOT-23-6 Voltage Reference RoHS | Temperature compensation control |  |  |  | -40℃~+85℃ | 5mA | Fixed | 2.048V | TSOT-23-6 | Tape & Reel (TR) |  | Series | ±0.1% | 2.8V~18V | 0 | https://www.lcsc.com/datasheet/C665257.pdf | https://www.lcsc.com/product-detail/C665257.html
LT1790BIS6-3#TRMPBF | ADI | 1+: 2.3542 10+: 2.0413 500+: 1.5525 1,000+: 1.514 | 3V ±0.1% 3.5V~18V 5mA Fixed TSOT-23-6 Voltage Reference RoHS | Temperature compensation control |  |  |  | -40℃~+85℃ | 5mA | Fixed | 3V | TSOT-23-6 | Tape & Reel (TR) |  | Series | ±0.1% | 3.5V~18V | 0 | https://www.lcsc.com/datasheet/C97297.pdf | https://www.lcsc.com/product-detail/C97297.html
LT1790BIS6-3#TRPBF | ADI | 1+: 2.8508 200+: 1.1036 500+: 1.065 1,000+: 1.0465 | 3V ±0.1% 3.5V~18V 5mA Fixed TSOT-23-6 Voltage Reference RoHS | Temperature compensation control |  |  |  | -40℃~+85℃ | 5mA | Fixed | 3V | TSOT-23-6 | Tape & Reel (TR) | 80uA | Series | ±0.1% | 3.5V~18V | 0 | https://www.lcsc.com/datasheet/C665260.pdf | https://www.lcsc.com/product-detail/C665260.html
LT1790BIS6-3.3#TRMPBF | ADI | 1+: 2.8508 200+: 1.1036 500+: 1.065 1,000+: 1.0465 | 3.3V ±0.1% 3.8V~18V 5mA Fixed TSOT-23-6 Voltage Reference RoHS | Temperature compensation control |  |  |  | -40℃~+85℃ | 5mA | Fixed | 3.3V | TSOT-23-6 | Tape & Reel (TR) | 80uA | Series | ±0.1% | 3.8V~18V | 0 | https://www.lcsc.com/datasheet/C665261.pdf | https://www.lcsc.com/product-detail/C665261.html
LT1790BIS6-3.3#TRPBF | ADI | 1+: 2.8508 200+: 1.1036 500+: 1.065 1,000+: 1.0465 | 3.3V ±0.1% 3.8V~18V 5mA Fixed TSOT-23-6 Voltage Reference RoHS | Temperature compensation control |  |  |  | -40℃~+85℃ | 5mA | Fixed | 3.3V | TSOT-23-6 | Tape & Reel (TR) |  | Series | ±0.1% | 3.8V~18V | 0 | https://www.lcsc.com/datasheet/C665262.pdf | https://www.lcsc.com/product-detail/C665262.html
LT1790BIS6-4.096#TRPBF | ADI | 1+: 2.8508 200+: 1.1036 500+: 1.065 1,000+: 1.0465 | 4.096V ±0.1% 4.6V~18V 5mA Fixed TSOT-23-6 Voltage Reference RoHS | Temperature compensation control |  |  |  | -40℃~+85℃ | 5mA | Fixed | 4.096V | TSOT-23-6 | Tape & Reel (TR) |  | Series | ±0.1% | 4.6V~18V | 0 | https://www.lcsc.com/datasheet/C665263.pdf | https://www.lcsc.com/product-detail/C665263.html
LT1790BIS6-5#TRMPBF | ADI | 1+: 2.8508 200+: 1.1036 500+: 1.065 1,000+: 1.0465 | 5V ±0.1% 5.5V~18V 5mA Fixed TSOT-23-6 Voltage Reference RoHS | Temperature compensation control |  |  |  | -40℃~+85℃ | 5mA | Fixed | 5V | TSOT-23-6 | Tape & Reel (TR) |  | Series | ±0.1% | 5.5V~18V | 0 | https://www.lcsc.com/datasheet/C665264.pdf | https://www.lcsc.com/product-detail/C665264.html
LT1790BIS6-5#TRPBF | ADI | 1+: 2.8884 200+: 1.1182 500+: 1.0791 1,000+: 1.0603 | 5V ±0.1% 5.5V~18V 5mA Fixed TSOT-23-6 Voltage Reference RoHS | Temperature compensation control |  |  |  | -40℃~+85℃ | 5mA | Fixed | 5V | TSOT-23-6 | Tape & Reel (TR) |  | Series | ±0.1% | 5.5V~18V | 0 | https://www.lcsc.com/datasheet/C665265.pdf | https://www.lcsc.com/product-detail/C665265.html
LT6650CS5#TRPBF | ADI | 1+: 2.2983 200+: 0.8906 500+: 0.8582 1,000+: 0.8428 | 400mV ±0.75% 1.4V~18V 200uA Fixed TSOT-23-5 Voltage Reference RoHS | Built-in output buffer |  | 20uVp-p |  | 0℃~+70℃ | 200uA | Fixed | 400mV | TSOT-23-5 | Tape & Reel (TR) | 5.6uA | Series | ±0.75% | 1.4V~18V | 0 | https://www.lcsc.com/datasheet/C673238.pdf | https://www.lcsc.com/product-detail/C673238.html
LT6650IS5#TRMPBF | ADI | 1+: 7.2467 10+: 7.0845 30+: 6.9758 100+: 6.867 | 400mV ±1% 1.4V~18V 200uA Fixed TSOT-23-5 Voltage Reference RoHS | Built-in output buffer |  | 20uVp-p |  | -40℃~+85℃ | 200uA | Fixed | 400mV | TSOT-23-5 | Tape & Reel (TR) | 5.6uA | Series | ±1% | 1.4V~18V | 4 | https://www.lcsc.com/datasheet/C673240.pdf | https://www.lcsc.com/product-detail/C673240.html
LT6650IS5#TRPBF | ADI | 1+: 3.1773 200+: 1.2304 500+: 1.1876 1,000+: 1.1654 | 400mV ±1% 1.4V~18V 200uA Fixed TSOT-23-5 Voltage Reference RoHS | Built-in output buffer |  | 20uVp-p |  | -40℃~+85℃ | 200uA | Fixed | 400mV | TSOT-23-5 | Tape & Reel (TR) | 5.6uA | Series | ±1% | 1.4V~18V | 0 | https://www.lcsc.com/datasheet/C673241.pdf | https://www.lcsc.com/product-detail/C673241.html
LT6654AHLS8-2.048#PBF | ADI | 1+: 8.0554 200+: 3.1179 576+: 3.0083 1,152+: 2.9543 | 2.048V ±0.05% 2.548V~36V 10mA Fixed LCC-8(5x5) Voltage Reference RoHS | Built-in output buffer |  |  |  | -40℃~+125℃ | 10mA | Fixed | 2.048V | LCC-8(5x5) | Tray | 600uA | Series | ±0.05% | 2.548V~36V | 0 | https://www.lcsc.com/datasheet/C673242.pdf | https://www.lcsc.com/product-detail/C673242.html
LT6654AHLS8-2.5#PBF | ADI | 1+: 3.7991 10+: 3.2531 30+: 2.9276 100+: 2.6006 576+: 2.4495 1,152+: 2.38 | ±0.05% 3V~36V 10mA Fixed LCC-8(5x5) Voltage Reference RoHS | Built-in output buffer |  |  |  | -40℃~+125℃ | 10mA | Fixed |  | LCC-8(5x5) | Tube-packed | 600uA | Series | ±0.05% | 3V~36V | 0 | https://www.lcsc.com/datasheet/C673243.pdf | https://www.lcsc.com/product-detail/C673243.html
LT6654AHLS8-4.096#PBF | ADI | 1+: 3.7991 10+: 3.2531 30+: 2.9276 100+: 2.6006 576+: 2.4495 1,152+: 2.38 | ±0.05% 4.596V~36V 10mA Fixed LCC-8(5x5) Voltage Reference RoHS | Built-in output buffer |  |  |  | -40℃~+125℃ | 10mA | Fixed |  | LCC-8(5x5) | Tube-packed | 600uA | Series | ±0.05% | 4.596V~36V | 0 | https://www.lcsc.com/datasheet/C673244.pdf | https://www.lcsc.com/product-detail/C673244.html
LT6654AHLS8-5#PBF | ADI | 1+: 6.1168 200+: 2.3677 576+: 2.2844 1,152+: 2.2427 | 5V ±0.05% 5.5V~36V 10mA Fixed LCC-8(5x5) Voltage Reference RoHS | Built-in output buffer |  |  |  | -40℃~+125℃ | 10mA | Fixed | 5V | LCC-8(5x5) | Tube-packed | 600uA | Series | ±0.05% | 5.5V~36V | 0 | https://www.lcsc.com/datasheet/C673245.pdf | https://www.lcsc.com/product-detail/C673245.html
LT6654AHS6-1.25#TRPBF | ADI | 1+: 11.0452 10+: 10.4669 30+: 9.4649 100+: 8.5897 | 1.25V ±0.05% 1.5V~36V 10mA Fixed TSOT-23-6 Voltage Reference RoHS | Built-in output buffer |  | 0.8ppmp-p | 2ppmrms | -40℃~+125℃ | 10mA | Fixed | 1.25V | TSOT-23-6 | Tape & Reel (TR) | 600uA | Series | ±0.05% | 1.5V~36V | 0 | https://www.lcsc.com/datasheet/C673246.pdf | https://www.lcsc.com/product-detail/C673246.html
LT6654AHS6-2.048#TRPBF | ADI | 1+: 2.9062 10+: 2.4884 30+: 2.2401 100+: 1.9888 500+: 1.8732 1,000+: 1.8208 | 2.048V ±0.05% 2.548V~36V 10mA Fixed TSOT-23-6 Voltage Reference RoHS | Built-in output buffer |  |  |  | -40℃~+125℃ | 10mA | Fixed | 2.048V | TSOT-23-6 | Tape & Reel (TR) | 600uA | Series | ±0.05% | 2.548V~36V | 0 | https://www.lcsc.com/datasheet/C673248.pdf | https://www.lcsc.com/product-detail/C673248.html
LT6654AHS6-2.5#PBF | ADI | 1+: 5.9183 10+: 5.7799 30+: 5.6865 100+: 5.5948 | 2.5V ±0.215% 3V~36V 10mA Fixed TSOT-23-6 Voltage Reference | Built-in output buffer |  | 1.5ppmp-p |  | -40℃~+125℃ | 10mA | Fixed | 2.5V | TSOT-23-6 | Tube-packed | 350uA | Series | ±0.215% | 3V~36V | 0 | https://www.lcsc.com/datasheet/C107981.pdf | https://www.lcsc.com/product-detail/C107981.html
LT6654AHS6-3.3#TRPBF | ADI | 1+: 4.9067 200+: 1.9001 500+: 1.8321 1,000+: 1.7997 | 3.3V ±0.05% 3.8V~36V 10mA Fixed TSOT-23-6 Voltage Reference RoHS | Built-in output buffer |  |  |  | -40℃~+125℃ | 10mA | Fixed | 3.3V | TSOT-23-6 | Tape & Reel (TR) | 600uA | Series | ±0.05% | 3.8V~36V | 0 | https://www.lcsc.com/datasheet/C673251.pdf | https://www.lcsc.com/product-detail/C673251.html
LT6654AHS6-4.096#TRPBF | ADI | 1+: 4.9067 200+: 1.9001 500+: 1.8321 1,000+: 1.7997 | 4.096V ±0.05% 4.596V~36V 10mA Fixed TSOT-23-6 Voltage Reference RoHS | Built-in output buffer |  |  |  | -40℃~+125℃ | 10mA | Fixed | 4.096V | TSOT-23-6 | Tape & Reel (TR) | 600uA | Series | ±0.05% | 4.596V~36V | 0 | https://www.lcsc.com/datasheet/C673252.pdf | https://www.lcsc.com/product-detail/C673252.html
LT6654AHS6-5#PBF | ADI | 1+: 3.1143 10+: 3.0485 30+: 3.0057 100+: 2.9613 | TSOT-23-6 Voltage Reference | Built-in output buffer | [7 empty] | TSOT-23-6 | Tape & Reel (TR) |  |  |  |  | 0 | https://www.lcsc.com/datasheet/C117347.pdf | https://www.lcsc.com/product-detail/C117347.html
LT6654AIS6-2.048#TRMPBF | ADI | 1+: 6.7086 10+: 6.5508 30+: 6.4446 100+: 6.34 | 2.048V ±0.05% 2.548V~36V 10mA Fixed TSOT-23-6 Voltage Reference RoHS | Built-in output buffer |  | 1ppmp-p | 2ppmrms | -40℃~+85℃ | 10mA | Fixed | 2.048V | TSOT-23-6 | Tape & Reel (TR) | 600uA | Series | ±0.05% | 2.548V~36V | 0 | https://www.lcsc.com/datasheet/C673257.pdf | https://www.lcsc.com/product-detail/C673257.html
LT6654AIS6-2.048#TRPBF | ADI | 1+: 4.4406 200+: 1.7195 500+: 1.6593 1,000+: 1.6284 | 2.048V ±0.05% 2.548V~36V 10mA Fixed TSOT-23-6 Voltage Reference RoHS | Built-in output buffer |  |  |  | -40℃~+85℃ | 10mA | Fixed | 2.048V | TSOT-23-6 | Tape & Reel (TR) | 600uA | Series | ±0.05% | 2.548V~36V | 0 | https://www.lcsc.com/datasheet/C673258.pdf | https://www.lcsc.com/product-detail/C673258.html
LT6654AIS6-2.5#TRMPBF | ADI | 1+: 4.6636 200+: 1.8058 500+: 1.7426 1,000+: 1.7102 | 2.5V ±0.05% 3V~36V 10mA Fixed TSOT-23-6 Voltage Reference RoHS | Built-in output buffer |  |  |  | -40℃~+85℃ | 10mA | Fixed | 2.5V | TSOT-23-6 | Tape & Reel (TR) | 600uA | Series | ±0.05% | 3V~36V | 0 | https://www.lcsc.com/datasheet/C673259.pdf | https://www.lcsc.com/product-detail/C673259.html
LT6654AIS6-2.5#TRPBF | ADI | 1+: 5.7331 10+: 5.5827 30+: 5.483 100+: 5.3816 | 2.5V ±0.05% 3V~36V 10mA Fixed TSOT-23-6 Voltage Reference RoHS | Built-in output buffer |  | 1.5ppmp-p | 2ppmrms | -40℃~+85℃ | 10mA | Fixed | 2.5V | TSOT-23-6 | Tape & Reel (TR) | 600uA | Series | ±0.05% | 3V~36V | 0 | https://www.lcsc.com/datasheet/C673260.pdf | https://www.lcsc.com/product-detail/C673260.html
LT6654AIS6-3#TRPBF | ADI | 1+: 4.4406 200+: 1.7195 500+: 1.6593 1,000+: 1.6284 | 3V ±0.05% 3.5V~36V 10mA Fixed TSOT-23-6 Voltage Reference RoHS | Built-in output buffer |  |  |  | -40℃~+85℃ | 10mA | Fixed | 3V | TSOT-23-6 | Tape & Reel (TR) | 600uA | Series | ±0.05% | 3.5V~36V | 0 | https://www.lcsc.com/datasheet/C673262.pdf | https://www.lcsc.com/product-detail/C673262.html
LT6654AIS6-3.3#TRMPBF | ADI | 1+: 4.4344 200+: 1.7164 500+: 1.6562 1,000+: 1.6269 | 3.3V ±0.05% 3.8V~36V 10mA Fixed TSOT-23-6 Voltage Reference RoHS | Built-in output buffer |  |  |  | -40℃~+85℃ | 10mA | Fixed | 3.3V | TSOT-23-6 | Tape & Reel (TR) | 600uA | Series | ±0.05% | 3.8V~36V | 0 | https://www.lcsc.com/datasheet/C673263.pdf | https://www.lcsc.com/product-detail/C673263.html
LT6654AIS6-3.3#TRPBF | ADI | 1+: 4.4406 200+: 1.7195 500+: 1.6593 1,000+: 1.6284 | 3.3V ±0.05% 3.8V~36V 10mA Fixed TSOT-23-6 Voltage Reference RoHS | Built-in output buffer |  |  |  | -40℃~+85℃ | 10mA | Fixed | 3.3V | TSOT-23-6 | Tape & Reel (TR) | 600uA | Series | ±0.05% | 3.8V~36V | 0 | https://www.lcsc.com/datasheet/C673264.pdf | https://www.lcsc.com/product-detail/C673264.html
LT6654AIS6-4.096#TRPBF | ADI | 1+: 4.4406 200+: 1.7195 500+: 1.6593 1,000+: 1.6284 | 4.096V ±0.05% 4.596V~36V 10mA Fixed TSOT-23-6 Voltage Reference RoHS | Built-in output buffer |  |  |  | -40℃~+85℃ | 10mA | Fixed | 4.096V | TSOT-23-6 | Tape & Reel (TR) | 600uA | Series | ±0.05% | 4.596V~36V | 0 | https://www.lcsc.com/datasheet/C673266.pdf | https://www.lcsc.com/product-detail/C673266.html
LT6654AIS6-5#TRPBF | ADI | 1+: 4.5614 200+: 1.7663 500+: 1.7044 1,000+: 1.6727 | 5V ±0.05% 5.5V~36V 10mA Fixed TSOT-23-6 Voltage Reference RoHS | Built-in output buffer |  |  |  | -40℃~+85℃ | 10mA | Fixed | 5V | TSOT-23-6 | Tape & Reel (TR) | 600uA | Series | ±0.05% | 5.5V~36V | 0 | https://www.lcsc.com/datasheet/C673268.pdf | https://www.lcsc.com/product-detail/C673268.html
LT6654AMPS6-1.25#TRMPBF | ADI | 1+: 12.1456 200+: 4.6999 500+: 4.5348 1,000+: 4.4545 | 1.25V ±0.05% 2.4V~36V 10mA Fixed TSOT-23-6 Voltage Reference RoHS | Built-in output buffer |  |  |  | -55℃~+125℃ | 10mA | Fixed | 1.25V | TSOT-23-6 | Tape & Reel (TR) | 600uA | Series | ±0.05% | 2.4V~36V | 0 | https://www.lcsc.com/datasheet/C673269.pdf | https://www.lcsc.com/product-detail/C673269.html
LT6654AMPS6-1.25#TRPBF | ADI | 1+: 12.1456 200+: 4.6999 500+: 4.5348 1,000+: 4.4545 | 1.25V ±0.05% 2.4V~36V 10mA Fixed TSOT-23-6 Voltage Reference RoHS | Built-in output buffer |  |  |  | -55℃~+125℃ | 10mA | Fixed | 1.25V | TSOT-23-6 | Tape & Reel (TR) | 600uA | Series | ±0.05% | 2.4V~36V | 0 | https://www.lcsc.com/datasheet/C673270.pdf | https://www.lcsc.com/product-detail/C673270.html
LT6654AMPS6-2.048#TRMPBF | ADI | 1+: 12.1456 200+: 4.6999 500+: 4.5348 1,000+: 4.4545 | 2.048V ±0.05% 2.548V~36V 10mA Fixed TSOT-23-6 Voltage Reference RoHS | Built-in output buffer |  |  |  | -55℃~+125℃ | 10mA | Fixed | 2.048V | TSOT-23-6 | Tape & Reel (TR) | 600uA | Series | ±0.05% | 2.548V~36V | 0 | https://www.lcsc.com/datasheet/C673271.pdf | https://www.lcsc.com/product-detail/C673271.html
LT6654AMPS6-2.048#TRPBF | ADI | 1+: 12.1456 200+: 4.6999 500+: 4.5348 1,000+: 4.4545 | 2.048V ±0.05% 2.548V~36V 10mA Fixed TSOT-23-6 Voltage Reference RoHS | Built-in output buffer |  |  |  | -55℃~+125℃ | 10mA | Fixed | 2.048V | TSOT-23-6 | Tape & Reel (TR) | 600uA | Series | ±0.05% | 2.548V~36V | 0 | https://www.lcsc.com/datasheet/C673272.pdf | https://www.lcsc.com/product-detail/C673272.html
LT6654AMPS6-2.5#TRPBF | ADI | 1+: 12.1456 200+: 4.6999 500+: 4.5348 1,000+: 4.4545 | 2.5V ±0.05% 3V~36V 10mA Fixed TSOT-23-6 Voltage Reference RoHS | Built-in output buffer |  |  |  | -55℃~+125℃ | 10mA | Fixed | 2.5V | TSOT-23-6 | Tape & Reel (TR) | 600uA | Series | ±0.05% | 3V~36V | 0 | https://www.lcsc.com/datasheet/C673273.pdf | https://www.lcsc.com/product-detail/C673273.html
LT6654AMPS6-3#TRMPBF | ADI | 1+: 12.1456 200+: 4.6999 500+: 4.5348 1,000+: 4.4545 | 3V ±0.05% 3.5V~36V 10mA Fixed TSOT-23-6 Voltage Reference RoHS | Built-in output buffer |  |  |  | -55℃~+125℃ | 10mA | Fixed | 3V | TSOT-23-6 | Tape & Reel (TR) | 600uA | Series | ±0.05% | 3.5V~36V | 0 | https://www.lcsc.com/datasheet/C673274.pdf | https://www.lcsc.com/product-detail/C673274.html
LT6654AMPS6-3#TRPBF | ADI | 1+: 12.1456 200+: 4.6999 500+: 4.5348 1,000+: 4.4545 | 3V ±0.05% 3.5V~36V 10mA Fixed TSOT-23-6 Voltage Reference RoHS | Built-in output buffer |  |  |  | -55℃~+125℃ | 10mA | Fixed | 3V | TSOT-23-6 | Tape & Reel (TR) | 600uA | Series | ±0.05% | 3.5V~36V | 0 | https://www.lcsc.com/datasheet/C673275.pdf | https://www.lcsc.com/product-detail/C673275.html
LT6654AMPS6-3.3#TRPBF | ADI | 1+: 12.1456 200+: 4.6999 500+: 4.5348 1,000+: 4.4545 | 3.3V ±0.05% 3.8V~36V 10mA Fixed TSOT-23-6 Voltage Reference RoHS | Built-in output buffer |  |  |  | -55℃~+125℃ | 10mA | Fixed | 3.3V | TSOT-23-6 | Tape & Reel (TR) | 600uA | Series | ±0.05% | 3.8V~36V | 0 | https://www.lcsc.com/datasheet/C673276.pdf | https://www.lcsc.com/product-detail/C673276.html
LT6654AMPS6-4.096#TRMPBF | ADI | 1+: 11.8662 200+: 4.5934 500+: 4.4314 1,000+: 4.3511 | 4.096V ±0.05% 4.596V~36V 10mA Fixed TSOT-23-6 Voltage Reference RoHS | Built-in output buffer |  |  |  | -55℃~+125℃ | 10mA | Fixed | 4.096V | TSOT-23-6 | Tape & Reel (TR) | 600uA | Series | ±0.05% | 4.596V~36V | 0 | https://www.lcsc.com/datasheet/C673277.pdf | https://www.lcsc.com/product-detail/C673277.html
LT6654AMPS6-4.096#TRPBF | ADI | 1+: 12.1456 200+: 4.6999 500+: 4.5348 1,000+: 4.4545 | 4.096V ±0.05% 4.596V~36V 10mA Fixed TSOT-23-6 Voltage Reference RoHS | Built-in output buffer |  |  |  | -55℃~+125℃ | 10mA | Fixed | 4.096V | TSOT-23-6 | Tape & Reel (TR) | 600uA | Series | ±0.05% | 4.596V~36V | 0 | https://www.lcsc.com/datasheet/C673278.pdf | https://www.lcsc.com/product-detail/C673278.html
LT6654AMPS6-5#TRMPBF | ADI | 1+: 12.1456 200+: 4.6999 500+: 4.5348 1,000+: 4.4545 | 5V ±0.05% 5.5V~36V 10mA Fixed TSOT-23-6 Voltage Reference RoHS | Built-in output buffer |  |  |  | -55℃~+125℃ | 10mA | Fixed | 5V | TSOT-23-6 | Tape & Reel (TR) | 600uA | Series | ±0.05% | 5.5V~36V | 0 | https://www.lcsc.com/datasheet/C673279.pdf | https://www.lcsc.com/product-detail/C673279.html
LT6654AMPS6-5#TRPBF | ADI | 1+: 9.0746 10+: 8.8621 30+: 8.7189 100+: 8.5772 | 5V ±0.05% 5.5V~36V 10mA Fixed TSOT-23-6 Voltage Reference RoHS | Built-in output buffer |  | 2.2ppmp-p | 2ppmrms | -55℃~+125℃ | 10mA | Fixed | 5V | TSOT-23-6 | Tape & Reel (TR) | 600uA | Series | ±0.05% | 5.5V~36V | 0 | https://www.lcsc.com/datasheet/C673280.pdf | https://www.lcsc.com/product-detail/C673280.html
LT6654BHLS8-2.048#PBF | ADI | 1+: 4.9083 200+: 1.9001 576+: 1.8337 1,152+: 1.7997 | 2.048V ±0.1% 2.548V~36V 10mA Fixed LCC-8(5x5) Voltage Reference RoHS | Built-in output buffer |  |  |  | -40℃~+125℃ | 10mA | Fixed | 2.048V | LCC-8(5x5) | Tray | 600uA | Series | ±0.1% | 2.548V~36V | 0 | https://www.lcsc.com/datasheet/C673281.pdf | https://www.lcsc.com/product-detail/C673281.html
LT6654BHLS8-2.5#PBF | ADI | 1+: 4.4036 200+: 1.704 576+: 1.6454 1,152+: 1.6145 | 2.5V ±0.1% 3V~36V 10mA Fixed LCC-8(5x5) Voltage Reference RoHS | Built-in output buffer |  |  |  | -40℃~+125℃ | 10mA | Fixed | 2.5V | LCC-8(5x5) | Tube-packed | 600uA | Series | ±0.1% | 3V~36V | 0 | https://www.lcsc.com/datasheet/C673282.pdf | https://www.lcsc.com/product-detail/C673282.html
LT6654BHLS8-4.096#PBF | ADI | 1+: 5.1547 200+: 1.9955 576+: 1.9258 1,152+: 1.8901 | 4.096V ±0.1% 4.596V~36V 10mA Fixed LCC-8(5x5) Voltage Reference RoHS | Built-in output buffer |  |  |  | -40℃~+125℃ | 10mA | Fixed | 4.096V | LCC-8(5x5) | Tube-packed | 600uA | Series | ±0.1% | 4.596V~36V | 0 | https://www.lcsc.com/datasheet/C673283.pdf | https://www.lcsc.com/product-detail/C673283.html
LT6654BHLS8-5#PBF | ADI | 1+: 4.4036 200+: 1.704 576+: 1.6454 1,152+: 1.6145 | 5V ±0.1% 5.5V~36V 10mA Fixed LCC-8(5x5) Voltage Reference RoHS | Built-in output buffer |  |  |  | -40℃~+125℃ | 10mA | Fixed | 5V | LCC-8(5x5) | Tube-packed | 600uA | Series | ±0.1% | 5.5V~36V | 0 | https://www.lcsc.com/datasheet/C673284.pdf | https://www.lcsc.com/product-detail/C673284.html
LT6654BHS6-1.25#TRPBF | ADI | 1+: 2.8863 200+: 1.1175 500+: 1.0774 1,000+: 1.0589 | 1.25V ±0.1% 2.4V~36V 10mA Fixed TSOT-23-6 Voltage Reference RoHS | Built-in output buffer |  |  |  | -40℃~+125℃ | 10mA | Fixed | 1.25V | TSOT-23-6 | Tape & Reel (TR) | 600uA | Series | ±0.1% | 2.4V~36V | 0 | https://www.lcsc.com/datasheet/C673285.pdf | https://www.lcsc.com/product-detail/C673285.html
LT6654BHS6-2.048#TRPBF | ADI | 1+: 2.8863 200+: 1.1175 500+: 1.0774 1,000+: 1.0589 | 2.048V ±0.1% 2.548V~36V 10mA Fixed TSOT-23-6 Voltage Reference RoHS | Built-in output buffer |  |  |  | -40℃~+125℃ | 10mA | Fixed | 2.048V | TSOT-23-6 | Tape & Reel (TR) | 600uA | Series | ±0.1% | 2.548V~36V | 0 | https://www.lcsc.com/datasheet/C673287.pdf | https://www.lcsc.com/product-detail/C673287.html
LT6654BHS6-3#TRPBF | ADI | 1+: 2.8863 200+: 1.1175 500+: 1.0774 1,000+: 1.0589 | 3V ±0.1% 3.5V~36V 10mA Fixed TSOT-23-6 Voltage Reference RoHS | Built-in output buffer |  |  |  | -40℃~+125℃ | 10mA | Fixed | 3V | TSOT-23-6 | Tape & Reel (TR) | 600uA | Series | ±0.1% | 3.5V~36V | 0 | https://www.lcsc.com/datasheet/C673290.pdf | https://www.lcsc.com/product-detail/C673290.html
LT6654BHS6-3.3#TRPBF | ADI | 1+: 2.9649 200+: 1.1479 500+: 1.1067 1,000+: 1.0877 | 3.3V ±0.1% 3.8V~36V 10mA Fixed TSOT-23-6 Voltage Reference RoHS | Built-in output buffer |  |  |  | -40℃~+125℃ | 10mA | Fixed | 3.3V | TSOT-23-6 | Tape & Reel (TR) | 600uA | Series | ±0.1% | 3.8V~36V | 0 | https://www.lcsc.com/datasheet/C673292.pdf | https://www.lcsc.com/product-detail/C673292.html
LT6654BHS6-4.096#TRPBF | ADI | 1+: 2.9201 10+: 2.4999 30+: 2.2505 100+: 1.998 500+: 1.8826 1,000+: 1.8303 | 4.096V ±0.1% 4.596V~36V 10mA Fixed TSOT-23-6 Voltage Reference RoHS | Built-in output buffer |  |  |  | -40℃~+125℃ | 10mA | Fixed | 4.096V | TSOT-23-6 | Tape & Reel (TR) | 600uA | Series | ±0.1% | 4.596V~36V | 0 | https://www.lcsc.com/datasheet/C673294.pdf | https://www.lcsc.com/product-detail/C673294.html
LT6654BIS6-1.25#TRPBF | ADI | 1+: 2.5962 200+: 1.0051 500+: 0.9696 1,000+: 0.9526 | 1.25V ±0.1% 2.4V~36V 10mA Fixed TSOT-23-6 Voltage Reference RoHS | Built-in output buffer |  |  |  | -40℃~+85℃ | 10mA | Fixed | 1.25V | TSOT-23-6 | Tape & Reel (TR) | 600uA | Series | ±0.1% | 2.4V~36V | 0 | https://www.lcsc.com/datasheet/C673297.pdf | https://www.lcsc.com/product-detail/C673297.html
LT6654BIS6-2.048#TRMPBF | ADI | 1+: 2.5915 200+: 1.0033 500+: 0.9678 1,000+: 0.9508 | 2.048V ±0.1% 2.548V~36V 10mA Fixed TSOT-23-6 Voltage Reference RoHS | Built-in output buffer |  |  |  | -40℃~+85℃ | 10mA | Fixed | 2.048V | TSOT-23-6 | Tape & Reel (TR) | 600uA | Series | ±0.1% | 2.548V~36V | 0 | https://www.lcsc.com/datasheet/C673298.pdf | https://www.lcsc.com/product-detail/C673298.html
LT6654BIS6-2.048#TRPBF | ADI | 1+: 2.5915 200+: 1.0033 500+: 0.9678 1,000+: 0.9508 | 2.048V ±0.1% 2.548V~36V 10mA Fixed TSOT-23-6 Voltage Reference RoHS | Built-in output buffer |  |  |  | -40℃~+85℃ | 10mA | Fixed | 2.048V | TSOT-23-6 | Tape & Reel (TR) | 600uA | Series | ±0.1% | 2.548V~36V | 0 | https://www.lcsc.com/datasheet/C673299.pdf | https://www.lcsc.com/product-detail/C673299.html
LT6654BIS6-2.5#TRPBF | ADI | 1+: 2.662 200+: 1.0306 500+: 0.9941 1,000+: 0.9767 | 2.5V ±0.1% 3V~36V 10mA Fixed TSOT-23-6 Voltage Reference RoHS | Built-in output buffer |  |  |  | -40℃~+85℃ | 10mA | Fixed | 2.5V | TSOT-23-6 | Tape & Reel (TR) | 600uA | Series | ±0.1% | 3V~36V | 0 | https://www.lcsc.com/datasheet/C673301.pdf | https://www.lcsc.com/product-detail/C673301.html
LT6654BIS6-3#TRMPBF | ADI | 1+: 2.5915 200+: 1.0033 500+: 0.9678 1,000+: 0.9508 | 3V ±0.1% 3.5V~36V 10mA Fixed TSOT-23-6 Voltage Reference RoHS | Built-in output buffer |  |  |  | -40℃~+85℃ | 10mA | Fixed | 3V | TSOT-23-6 | Tape & Reel (TR) | 600uA | Series | ±0.1% | 3.5V~36V | 0 | https://www.lcsc.com/datasheet/C673302.pdf | https://www.lcsc.com/product-detail/C673302.html
LT6654BIS6-3#TRPBF | ADI | 1+: 2.5915 200+: 1.0033 500+: 0.9678 1,000+: 0.9508 | 3V ±0.1% 3.5V~36V 10mA Fixed TSOT-23-6 Voltage Reference RoHS | Built-in output buffer |  |  |  | -40℃~+85℃ | 10mA | Fixed | 3V | TSOT-23-6 | Tape & Reel (TR) | 600uA | Series | ±0.1% | 3.5V~36V | 0 | https://www.lcsc.com/datasheet/C673303.pdf | https://www.lcsc.com/product-detail/C673303.html
LT6654BIS6-3.3#TRPBF | ADI | 1+: 2.5915 200+: 1.0033 500+: 0.9678 1,000+: 0.9508 | 3.3V ±0.1% 3.8V~36V 10mA Fixed TSOT-23-6 Voltage Reference RoHS | Built-in output buffer |  |  |  | -40℃~+85℃ | 10mA | Fixed | 3.3V | TSOT-23-6 | Tape & Reel (TR) | 600uA | Series | ±0.1% | 3.8V~36V | 0 | https://www.lcsc.com/datasheet/C673305.pdf | https://www.lcsc.com/product-detail/C673305.html
LT6654BIS6-4.096#TRPBF | ADI | 1+: 2.5915 200+: 1.0033 500+: 0.9678 1,000+: 0.9508 | 4.096V ±0.1% 4.596V~36V 10mA Fixed TSOT-23-6 Voltage Reference RoHS | Built-in output buffer |  |  |  | -40℃~+85℃ | 10mA | Fixed | 4.096V | TSOT-23-6 | Tape & Reel (TR) | 600uA | Series | ±0.1% | 4.596V~36V | 0 | https://www.lcsc.com/datasheet/C673307.pdf | https://www.lcsc.com/product-detail/C673307.html
LT6654BIS6-5#TRPBF | ADI | 1+: 2.3708 200+: 0.9184 500+: 0.886 1,000+: 0.869 | 5V ±0.1% 5.5V~36V 10mA Fixed TSOT-23-6 Voltage Reference RoHS | Built-in output buffer |  |  |  | -40℃~+85℃ | 10mA | Fixed | 5V | TSOT-23-6 | Tape & Reel (TR) | 600uA | Series | ±0.1% | 5.5V~36V | 0 | https://www.lcsc.com/datasheet/C673309.pdf | https://www.lcsc.com/product-detail/C673309.html
LT6654BMPS6-1.25#TRMPBF | ADI | 1+: 5.5548 10+: 4.8117 30+: 4.3708 100+: 3.9237 500+: 3.7186 1,000+: 3.6261 | 1.25V ±0.1% 2.4V~36V 10mA Fixed TSOT-23-6 Voltage Reference RoHS | Built-in output buffer |  |  |  | -55℃~+125℃ | 10mA | Fixed | 1.25V | TSOT-23-6 | Tape & Reel (TR) | 600uA | Series | ±0.1% | 2.4V~36V | 0 | https://www.lcsc.com/datasheet/C673310.pdf | https://www.lcsc.com/product-detail/C673310.html
LT6654BMPS6-1.25#TRPBF | ADI | 1+: 7.0661 200+: 2.7351 500+: 2.6394 1,000+: 2.5915 | 1.25V ±0.1% 2.4V~36V 10mA Fixed TSOT-23-6 Voltage Reference RoHS | Built-in output buffer |  |  |  | -55℃~+125℃ | 10mA | Fixed | 1.25V | TSOT-23-6 | Tape & Reel (TR) | 600uA | Series | ±0.1% | 2.4V~36V | 0 | https://www.lcsc.com/datasheet/C673311.pdf | https://www.lcsc.com/product-detail/C673311.html
LT6654BMPS6-2.048#TRMPBF | ADI | 1+: 7.0661 200+: 2.7351 500+: 2.6394 1,000+: 2.5915 | 2.048V ±0.1% 2.548V~36V 10mA Fixed TSOT-23-6 Voltage Reference RoHS | Built-in output buffer |  |  |  | -55℃~+125℃ | 10mA | Fixed | 2.048V | TSOT-23-6 | Tape & Reel (TR) | 600uA | Series | ±0.1% | 2.548V~36V | 0 | https://www.lcsc.com/datasheet/C673312.pdf | https://www.lcsc.com/product-detail/C673312.html
LT6654BMPS6-2.048#TRPBF | ADI | 1+: 7.0661 200+: 2.7351 500+: 2.6394 1,000+: 2.5915 | 2.048V ±0.1% 2.548V~36V 10mA Fixed TSOT-23-6 Voltage Reference RoHS | Built-in output buffer |  |  |  | -55℃~+125℃ | 10mA | Fixed | 2.048V | TSOT-23-6 | Tape & Reel (TR) | 600uA | Series | ±0.1% | 2.548V~36V | 0 | https://www.lcsc.com/datasheet/C673313.pdf | https://www.lcsc.com/product-detail/C673313.html
LT6654BMPS6-2.5#TRMPBF | ADI | 1+: 7.0661 200+: 2.7351 500+: 2.6394 1,000+: 2.5915 | 2.5V ±0.1% 3V~36V 10mA Fixed TSOT-23-6 Voltage Reference RoHS | Built-in output buffer |  |  |  | -55℃~+125℃ | 10mA | Fixed | 2.5V | TSOT-23-6 | Tape & Reel (TR) | 600uA | Series | ±0.1% | 3V~36V | 0 | https://www.lcsc.com/datasheet/C673314.pdf | https://www.lcsc.com/product-detail/C673314.html
LT6654BMPS6-2.5#TRPBF | ADI | 1+: 7.0661 200+: 2.7351 500+: 2.6394 1,000+: 2.5915 | 2.5V ±0.1% 3V~36V 10mA Fixed TSOT-23-6 Voltage Reference RoHS | Built-in output buffer |  |  |  | -55℃~+125℃ | 10mA | Fixed | 2.5V | TSOT-23-6 | Tape & Reel (TR) | 600uA | Series | ±0.1% | 3V~36V | 0 | https://www.lcsc.com/datasheet/C673315.pdf | https://www.lcsc.com/product-detail/C673315.html
LT6654BMPS6-3#TRMPBF | ADI | 1+: 6.9009 200+: 2.6703 500+: 2.5776 1,000+: 2.5313 | 3V ±0.1% 3.5V~36V 10mA Fixed TSOT-23-6 Voltage Reference RoHS | Built-in output buffer |  |  |  | -55℃~+125℃ | 10mA | Fixed | 3V | TSOT-23-6 | Tape & Reel (TR) | 600uA | Series | ±0.1% | 3.5V~36V | 0 | https://www.lcsc.com/datasheet/C673316.pdf | https://www.lcsc.com/product-detail/C673316.html
LT6654BMPS6-3#TRPBF | ADI | 1+: 7.0661 200+: 2.7351 500+: 2.6394 1,000+: 2.5915 | 3V ±0.1% 3.5V~36V 10mA Fixed TSOT-23-6 Voltage Reference RoHS | Built-in output buffer |  |  |  | -55℃~+125℃ | 10mA | Fixed | 3V | TSOT-23-6 | Tape & Reel (TR) | 600uA | Series | ±0.1% | 3.5V~36V | 0 | https://www.lcsc.com/datasheet/C673317.pdf | https://www.lcsc.com/product-detail/C673317.html
LT6654BMPS6-3.3#TRMPBF | ADI | 1+: 7.0661 200+: 2.7351 500+: 2.6394 1,000+: 2.5915 | 3.3V ±0.1% 3.8V~36V 10mA Fixed TSOT-23-6 Voltage Reference RoHS | Built-in output buffer |  |  |  | -55℃~+125℃ | 10mA | Fixed | 3.3V | TSOT-23-6 | Tape & Reel (TR) | 600uA | Series | ±0.1% | 3.8V~36V | 0 | https://www.lcsc.com/datasheet/C673318.pdf | https://www.lcsc.com/product-detail/C673318.html
LT6654BMPS6-3.3#TRPBF | ADI | 1+: 7.0661 200+: 2.7351 500+: 2.6394 1,000+: 2.5915 | 3.3V ±0.1% 3.8V~36V 10mA Fixed TSOT-23-6 Voltage Reference RoHS | Built-in output buffer |  |  |  | -55℃~+125℃ | 10mA | Fixed | 3.3V | TSOT-23-6 | Tape & Reel (TR) | 600uA | Series | ±0.1% | 3.8V~36V | 0 | https://www.lcsc.com/datasheet/C673319.pdf | https://www.lcsc.com/product-detail/C673319.html
LT6654BMPS6-4.096#TRMPBF | ADI | 1+: 7.0661 200+: 2.7351 500+: 2.6394 1,000+: 2.5915 | 4.096V ±0.1% 4.596V~36V 10mA Fixed TSOT-23-6 Voltage Reference RoHS | Built-in output buffer |  |  |  | -55℃~+125℃ | 10mA | Fixed | 4.096V | TSOT-23-6 | Tape & Reel (TR) | 600uA | Series | ±0.1% | 4.596V~36V | 0 | https://www.lcsc.com/datasheet/C673320.pdf | https://www.lcsc.com/product-detail/C673320.html
LT6654BMPS6-4.096#TRPBF | ADI | 1+: 7.0661 200+: 2.7351 500+: 2.6394 1,000+: 2.5915 | 4.096V ±0.1% 4.596V~36V 10mA Fixed TSOT-23-6 Voltage Reference RoHS | Built-in output buffer |  |  |  | -55℃~+125℃ | 10mA | Fixed | 4.096V | TSOT-23-6 | Tape & Reel (TR) | 600uA | Series | ±0.1% | 4.596V~36V | 0 | https://www.lcsc.com/datasheet/C673321.pdf | https://www.lcsc.com/product-detail/C673321.html
LT6654BMPS6-5#TRPBF | ADI | 1+: 7.0661 200+: 2.7351 500+: 2.6394 1,000+: 2.5915 | 5V ±0.1% 5.5V~36V 10mA Fixed TSOT-23-6 Voltage Reference RoHS | Built-in output buffer |  |  |  | -55℃~+125℃ | 10mA | Fixed | 5V | TSOT-23-6 | Tape & Reel (TR) | 600uA | Series | ±0.1% | 5.5V~36V | 0 | https://www.lcsc.com/datasheet/C673323.pdf | https://www.lcsc.com/product-detail/C673323.html
LT6654BXMS8-2.5#TRPBF | ADI | 1+: 258.9233 200+: 100.2006 500+: 96.6784 1,000+: 94.9389 | 2.5V ±0.1% 36V 10mA Fixed MSOP-8 Voltage Reference RoHS | Built-in output buffer |  | 1.5ppmp-p |  | -40℃~+175℃ | 10mA | Fixed | 2.5V | MSOP-8 | Tape & Reel (TR) | 600uA | Series | ±0.1% | 36V | 0 | https://www.lcsc.com/datasheet/C673325.pdf | https://www.lcsc.com/product-detail/C673325.html
LT6656ACDC-1.25#TRMPBF | ADI | 1+: 4.9762 200+: 1.9263 500+: 1.8584 1,000+: 1.8244 | 1.25V ±0.1% 2.2V~18V 5mA Fixed DFN-6-EP(2x2) Voltage Reference RoHS |  |  |  |  | 0℃~+70℃ | 5mA | Fixed | 1.25V | DFN-6-EP(2x2) | Tape & Reel (TR) | 1.5uA | Series | ±0.1% | 2.2V~18V | 0 | https://www.lcsc.com/datasheet/C673326.pdf | https://www.lcsc.com/product-detail/C673326.html
LT6656ACDC-2.048#TRMPBF | ADI | 1+: 4.9762 200+: 1.9263 500+: 1.8584 1,000+: 1.8244 | 2.048V ±0.1% 2.548V~18V 5mA Fixed DFN-6-EP(2x2) Voltage Reference RoHS |  |  |  |  | 0℃~+70℃ | 5mA | Fixed | 2.048V | DFN-6-EP(2x2) | Tape & Reel (TR) |  | Series | ±0.1% | 2.548V~18V | 0 | https://www.lcsc.com/datasheet/C673328.pdf | https://www.lcsc.com/product-detail/C673328.html
LT6656ACDC-2.048#TRPBF | ADI | 1+: 4.9762 200+: 1.9263 500+: 1.8584 1,000+: 1.8244 | 2.048V ±0.1% 2.548V~18V 5mA Fixed DFN-6-EP(2x2) Voltage Reference RoHS |  |  |  |  | 0℃~+70℃ | 5mA | Fixed | 2.048V | DFN-6-EP(2x2) | Tape & Reel (TR) |  | Series | ±0.1% | 2.548V~18V | 0 | https://www.lcsc.com/datasheet/C673329.pdf | https://www.lcsc.com/product-detail/C673329.html
LT6656ACDC-2.5#TRPBF | ADI | 1+: 4.9762 200+: 1.9263 500+: 1.8584 1,000+: 1.8244 | 2.5V ±0.1% 3V~18V 5mA Fixed DFN-6-EP(2x2) Voltage Reference RoHS |  |  |  |  | 0℃~+70℃ | 5mA | Fixed | 2.5V | DFN-6-EP(2x2) | Tape & Reel (TR) |  | Series | ±0.1% | 3V~18V | 0 | https://www.lcsc.com/datasheet/C673331.pdf | https://www.lcsc.com/product-detail/C673331.html
LT6656ACDC-3#TRMPBF | ADI | 1+: 4.9762 200+: 1.9263 500+: 1.8584 1,000+: 1.8244 | 3V ±0.1% 3.5V~18V 5mA Fixed DFN-6-EP(2x2) Voltage Reference RoHS |  |  |  |  | 0℃~+70℃ | 5mA | Fixed | 3V | DFN-6-EP(2x2) | Tape & Reel (TR) | 1.5uA | Series | ±0.1% | 3.5V~18V | 0 | https://www.lcsc.com/datasheet/C673332.pdf | https://www.lcsc.com/product-detail/C673332.html
LT6656ACDC-3#TRPBF | ADI | 1+: 4.9762 200+: 1.9263 500+: 1.8584 1,000+: 1.8244 | 3V ±0.1% 3.5V~18V 5mA Fixed DFN-6-EP(2x2) Voltage Reference RoHS |  |  |  |  | 0℃~+70℃ | 5mA | Fixed | 3V | DFN-6-EP(2x2) | Tape & Reel (TR) | 1.5uA | Series | ±0.1% | 3.5V~18V | 0 | https://www.lcsc.com/datasheet/C673333.pdf | https://www.lcsc.com/product-detail/C673333.html
LT6656ACDC-3.3#TRMPBF | ADI | 1+: 4.9762 200+: 1.9263 500+: 1.8584 1,000+: 1.8244 | 3.3V ±0.1% 3.8V~18V 5mA Fixed DFN-6-EP(2x2) Voltage Reference RoHS |  |  |  |  | 0℃~+70℃ | 5mA | Fixed | 3.3V | DFN-6-EP(2x2) | Tape & Reel (TR) | 1.5uA | Series | ±0.1% | 3.8V~18V | 0 | https://www.lcsc.com/datasheet/C673334.pdf | https://www.lcsc.com/product-detail/C673334.html
LT6656ACDC-3.3#TRPBF | ADI | 1+: 4.9762 200+: 1.9263 500+: 1.8584 1,000+: 1.8244 | 3.3V ±0.1% 3.8V~18V 5mA Fixed DFN-6-EP(2x2) Voltage Reference RoHS |  |  |  |  | 0℃~+70℃ | 5mA | Fixed | 3.3V | DFN-6-EP(2x2) | Tape & Reel (TR) | 1.5uA | Series | ±0.1% | 3.8V~18V | 0 | https://www.lcsc.com/datasheet/C673335.pdf | https://www.lcsc.com/product-detail/C673335.html
LT6656ACDC-4.096#TRMPBF | ADI | 1+: 5.226 200+: 2.023 500+: 1.9517 1,000+: 1.916 | 4.096V ±0.1% 4.596V~18V 5mA Fixed DFN-6-EP(2x2) Voltage Reference RoHS |  |  |  |  | 0℃~+70℃ | 5mA | Fixed | 4.096V | DFN-6-EP(2x2) | Tape & Reel (TR) |  | Series | ±0.1% | 4.596V~18V | 0 | https://www.lcsc.com/datasheet/C673336.pdf | https://www.lcsc.com/product-detail/C673336.html
LT6656ACDC-4.096#TRPBF | ADI | 1+: 4.9762 200+: 1.9263 500+: 1.8584 1,000+: 1.8244 | 4.096V ±0.1% 4.596V~18V 5mA Fixed DFN-6-EP(2x2) Voltage Reference RoHS |  |  |  |  | 0℃~+70℃ | 5mA | Fixed | 4.096V | DFN-6-EP(2x2) | Tape & Reel (TR) | 1.5uA | Series | ±0.1% | 4.596V~18V | 0 | https://www.lcsc.com/datasheet/C673337.pdf | https://www.lcsc.com/product-detail/C673337.html
LT6656ACDC-5#TRMPBF | ADI | 1+: 4.9762 200+: 1.9263 500+: 1.8584 1,000+: 1.8244 | 5V ±0.1% 5.5V~18V 5mA Fixed DFN-6-EP(2x2) Voltage Reference RoHS |  |  |  |  | 0℃~+70℃ | 5mA | Fixed | 5V | DFN-6-EP(2x2) | Tape & Reel (TR) |  | Series | ±0.1% | 5.5V~18V | 0 | https://www.lcsc.com/datasheet/C673338.pdf | https://www.lcsc.com/product-detail/C673338.html
LT6656ACDC-5#TRPBF | ADI | 1+: 4.9762 200+: 1.9263 500+: 1.8584 1,000+: 1.8244 | 5V ±0.1% 5.5V~18V 5mA Fixed DFN-6-EP(2x2) Voltage Reference RoHS |  |  |  |  | 0℃~+70℃ | 5mA | Fixed | 5V | DFN-6-EP(2x2) | Tape & Reel (TR) |  | Series | ±0.1% | 5.5V~18V | 0 | https://www.lcsc.com/datasheet/C673339.pdf | https://www.lcsc.com/product-detail/C673339.html
LT6656ACS6-1.25#TRMPBF | ADI | 1+: 4.5101 200+: 1.7457 500+: 1.684 1,000+: 1.6547 | 1.25V ±0.05% 2.2V~18V 5mA Fixed TSOT-23-6L Voltage Reference RoHS |  |  |  |  | 0℃~+70℃ | 5mA | Fixed | 1.25V | TSOT-23-6L | Tape & Reel (TR) |  | Series | ±0.05% | 2.2V~18V | 0 | https://www.lcsc.com/datasheet/C673340.pdf | https://www.lcsc.com/product-detail/C673340.html
LT6656ACS6-1.25#TRPBF | ADI | 1+: 4.3848 200+: 1.6981 500+: 1.6382 1,000+: 1.609 | 1.25V ±0.05% 2.2V~18V 5mA Fixed TSOT-23-6L Voltage Reference RoHS |  |  |  |  | 0℃~+70℃ | 5mA | Fixed | 1.25V | TSOT-23-6L | Tape & Reel (TR) |  | Series | ±0.05% | 2.2V~18V | 0 | https://www.lcsc.com/datasheet/C673341.pdf | https://www.lcsc.com/product-detail/C673341.html
LT6656ACS6-2.048#TRMPBF | ADI | 1+: 4.5101 200+: 1.7457 500+: 1.684 1,000+: 1.6547 | 2.048V ±0.05% 2.548V~18V 5mA Fixed TSOT-23-6L Voltage Reference RoHS |  |  |  |  | 0℃~+70℃ | 5mA | Fixed | 2.048V | TSOT-23-6L | Tape & Reel (TR) |  | Series | ±0.05% | 2.548V~18V | 0 | https://www.lcsc.com/datasheet/C673342.pdf | https://www.lcsc.com/product-detail/C673342.html
LT6656ACS6-2.048#TRPBF | ADI | 1+: 4.5101 200+: 1.7457 500+: 1.684 1,000+: 1.6547 | 2.048V ±0.05% 2.548V~18V 5mA Fixed TSOT-23-6L Voltage Reference RoHS |  |  |  |  | 0℃~+70℃ | 5mA | Fixed | 2.048V | TSOT-23-6L | Tape & Reel (TR) |  | Series | ±0.05% | 2.548V~18V | 0 | https://www.lcsc.com/datasheet/C673343.pdf | https://www.lcsc.com/product-detail/C673343.html
LT6656ACS6-2.5#TRMPBF | ADI | 1+: 4.5101 200+: 1.7457 500+: 1.684 1,000+: 1.6547 | 2.5V ±0.05% 3V~18V 5mA Fixed TSOT-23-6L Voltage Reference RoHS |  |  |  |  | 0℃~+70℃ | 5mA | Fixed | 2.5V | TSOT-23-6L | Tape & Reel (TR) |  | Series | ±0.05% | 3V~18V | 0 | https://www.lcsc.com/datasheet/C673344.pdf | https://www.lcsc.com/product-detail/C673344.html
LT6656ACS6-2.5#TRPBF | ADI | 1+: 4.6328 200+: 1.7932 500+: 1.7298 1,000+: 1.6997 | 2.5V ±0.05% 3V~18V 5mA Fixed TSOT-23-6L Voltage Reference RoHS |  |  |  |  | 0℃~+70℃ | 5mA | Fixed | 2.5V | TSOT-23-6L | Tape & Reel (TR) | 1.5uA | Series | ±0.05% | 3V~18V | 0 | https://www.lcsc.com/datasheet/C673345.pdf | https://www.lcsc.com/product-detail/C673345.html
LT6656ACS6-3#TRMPBF | ADI | 1+: 4.5101 200+: 1.7457 500+: 1.684 1,000+: 1.6547 | 3V ±0.05% 3.5V~18V 5mA Fixed TSOT-23-6L Voltage Reference RoHS |  |  |  |  | 0℃~+70℃ | 5mA | Fixed | 3V | TSOT-23-6L | Tape & Reel (TR) | 1.5uA | Series | ±0.05% | 3.5V~18V | 0 | https://www.lcsc.com/datasheet/C673346.pdf | https://www.lcsc.com/product-detail/C673346.html
LT6656ACS6-3#TRPBF | ADI | 1+: 4.5101 200+: 1.7457 500+: 1.684 1,000+: 1.6547 | 3V ±0.05% 3.5V~18V 5mA Fixed TSOT-23-6L Voltage Reference RoHS |  |  |  |  | 0℃~+70℃ | 5mA | Fixed | 3V | TSOT-23-6L | Tape & Reel (TR) |  | Series | ±0.05% | 3.5V~18V | 0 | https://www.lcsc.com/datasheet/C673347.pdf | https://www.lcsc.com/product-detail/C673347.html
LT6656ACS6-3.3#TRMPBF | ADI | 1+: 4.5101 200+: 1.7457 500+: 1.684 1,000+: 1.6547 | 3.3V ±0.05% 3.8V~18V 5mA Fixed TSOT-23-6L Voltage Reference RoHS |  |  |  |  | 0℃~+70℃ | 5mA | Fixed | 3.3V | TSOT-23-6L | Tape & Reel (TR) | 1.5uA | Series | ±0.05% | 3.8V~18V | 0 | https://www.lcsc.com/datasheet/C673348.pdf | https://www.lcsc.com/product-detail/C673348.html
LT6656ACS6-3.3#TRPBF | ADI | 1+: 4.5101 200+: 1.7457 500+: 1.684 1,000+: 1.6547 | 3.3V ±0.05% 3.8V~18V 5mA Fixed TSOT-23-6L Voltage Reference RoHS |  |  |  |  | 0℃~+70℃ | 5mA | Fixed | 3.3V | TSOT-23-6L | Tape & Reel (TR) |  | Series | ±0.05% | 3.8V~18V | 0 | https://www.lcsc.com/datasheet/C673349.pdf | https://www.lcsc.com/product-detail/C673349.html
LT6656ACS6-4.096#TRMPBF | ADI | 1+: 4.5101 200+: 1.7457 500+: 1.684 1,000+: 1.6547 | 4.096V ±0.05% 4.596V~18V 5mA Fixed TSOT-23-6L Voltage Reference RoHS |  |  |  |  | 0℃~+70℃ | 5mA | Fixed | 4.096V | TSOT-23-6L | Tape & Reel (TR) |  | Series | ±0.05% | 4.596V~18V | 0 | https://www.lcsc.com/datasheet/C673350.pdf | https://www.lcsc.com/product-detail/C673350.html
LT6656ACS6-4.096#TRPBF | ADI | 1+: 4.5101 200+: 1.7457 500+: 1.684 1,000+: 1.6547 | 4.096V ±0.05% 4.596V~18V 5mA Fixed TSOT-23-6L Voltage Reference RoHS |  |  |  |  | 0℃~+70℃ | 5mA | Fixed | 4.096V | TSOT-23-6L | Tape & Reel (TR) | 1.5uA | Series | ±0.05% | 4.596V~18V | 0 | https://www.lcsc.com/datasheet/C673351.pdf | https://www.lcsc.com/product-detail/C673351.html
LT6656ACS6-5#TRMPBF | ADI | 1+: 4.7365 200+: 1.8334 500+: 1.7685 1,000+: 1.7377 | 5V ±0.05% 5.5V~18V 5mA Fixed TSOT-23-6L Voltage Reference RoHS |  |  |  |  | 0℃~+70℃ | 5mA | Fixed | 5V | TSOT-23-6L | Tape & Reel (TR) | 1.5uA | Series | ±0.05% | 5.5V~18V | 0 | https://www.lcsc.com/datasheet/C673352.pdf | https://www.lcsc.com/product-detail/C673352.html
LT6656ACS6-5#TRPBF | ADI | 1+: 4.5101 200+: 1.7457 500+: 1.684 1,000+: 1.6547 | 5V ±0.05% 5.5V~18V 5mA Fixed TSOT-23-6L Voltage Reference RoHS |  |  |  |  | 0℃~+70℃ | 5mA | Fixed | 5V | TSOT-23-6L | Tape & Reel (TR) |  | Series | ±0.05% | 5.5V~18V | 0 | https://www.lcsc.com/datasheet/C673353.pdf | https://www.lcsc.com/product-detail/C673353.html
LT6656AIDC-1.25#TRMPBF | ADI | 1+: 5.5457 200+: 2.147 500+: 2.0714 1,000+: 2.0343 | 1.25V ±0.1% 1.35V~18V 5mA Fixed DFN-6-EP(2x2) Voltage Reference RoHS |  |  |  |  | -40℃~+85℃ | 5mA | Fixed | 1.25V | DFN-6-EP(2x2) | Tape & Reel (TR) | 1.5uA | Series | ±0.1% | 1.35V~18V | 0 | https://www.lcsc.com/datasheet/C673354.pdf | https://www.lcsc.com/product-detail/C673354.html
LT6656AIDC-1.25#TRPBF | ADI | 1+: 5.5457 200+: 2.147 500+: 2.0714 1,000+: 2.0343 | 1.25V ±0.1% 2.2V~18V 5mA Fixed DFN-6-EP(2x2) Voltage Reference RoHS |  |  |  |  | -40℃~+85℃ | 5mA | Fixed | 1.25V | DFN-6-EP(2x2) | Tape & Reel (TR) |  | Series | ±0.1% | 2.2V~18V | 0 | https://www.lcsc.com/datasheet/C673355.pdf | https://www.lcsc.com/product-detail/C673355.html
LT6656AIDC-2.048#TRMPBF | ADI | 1+: 5.5457 200+: 2.147 500+: 2.0714 1,000+: 2.0343 | 2.048V ±0.1% 2.548V~18V 5mA Fixed DFN-6-EP(2x2) Voltage Reference RoHS |  |  |  |  | -40℃~+85℃ | 5mA | Fixed | 2.048V | DFN-6-EP(2x2) | Tape & Reel (TR) | 1.5uA | Series | ±0.1% | 2.548V~18V | 0 | https://www.lcsc.com/datasheet/C673356.pdf | https://www.lcsc.com/product-detail/C673356.html
LT6656AIDC-2.048#TRPBF | ADI | 1+: 5.5457 200+: 2.147 500+: 2.0714 1,000+: 2.0343 | 2.048V ±0.1% 2.548V~18V 5mA Fixed DFN-6-EP(2x2) Voltage Reference RoHS |  |  |  |  | -40℃~+85℃ | 5mA | Fixed | 2.048V | DFN-6-EP(2x2) | Tape & Reel (TR) | 1.5uA | Series | ±0.1% | 2.548V~18V | 0 | https://www.lcsc.com/datasheet/C673357.pdf | https://www.lcsc.com/product-detail/C673357.html
LT6656AIDC-2.5#TRPBF | ADI | 1+: 11.8364 10+: 11.4552 | 2.5V ±0.1% 3V~18V 5mA Fixed DFN-6-EP(2x2) Voltage Reference RoHS |  |  | 30ppmp-p | 50uVrms | -40℃~+85℃ | 5mA | Fixed | 2.5V | DFN-6-EP(2x2) | Tape & Reel (TR) | 850nA | Series | ±0.1% | 3V~18V | 0 | https://www.lcsc.com/datasheet/C673358.pdf | https://www.lcsc.com/product-detail/C673358.html
LT6656AIDC-3#TRPBF | ADI | 1+: 5.6966 200+: 2.2054 500+: 2.1277 1,000+: 2.0897 | 3V ±0.1% 3.5V~18V 5mA Fixed DFN-6-EP(2x2) Voltage Reference RoHS |  |  |  |  | -40℃~+85℃ | 5mA | Fixed | 3V | DFN-6-EP(2x2) | Tape & Reel (TR) | 1.5uA | Series | ±0.1% | 3.5V~18V | 0 | https://www.lcsc.com/datasheet/C673360.pdf | https://www.lcsc.com/product-detail/C673360.html
LT6656AIDC-3.3#TRMPBF | ADI | 1+: 5.5457 200+: 2.147 500+: 2.0714 1,000+: 2.0343 | 3.3V ±0.1% 3.8V~18V 5mA Fixed DFN-6-EP(2x2) Voltage Reference RoHS |  |  |  |  | -40℃~+85℃ | 5mA | Fixed | 3.3V | DFN-6-EP(2x2) | Tape & Reel (TR) |  | Series | ±0.1% | 3.8V~18V | 0 | https://www.lcsc.com/datasheet/C673361.pdf | https://www.lcsc.com/product-detail/C673361.html
LT6656AIDC-3.3#TRPBF | ADI | 1+: 5.5457 200+: 2.147 500+: 2.0714 1,000+: 2.0343 | 3.3V ±0.1% 3.8V~18V 5mA Fixed DFN-6-EP(2x2) Voltage Reference RoHS |  |  |  |  | -40℃~+85℃ | 5mA | Fixed | 3.3V | DFN-6-EP(2x2) | Tape & Reel (TR) | 1.5uA | Series | ±0.1% | 3.8V~18V | 0 | https://www.lcsc.com/datasheet/C673362.pdf | https://www.lcsc.com/product-detail/C673362.html
LT6656AIDC-4.096#TRMPBF | ADI | 1+: 5.5457 200+: 2.147 500+: 2.0714 1,000+: 2.0343 | 4.096V ±0.1% 4.596V~18V 5mA Fixed DFN-6-EP(2x2) Voltage Reference RoHS |  |  |  |  | -40℃~+85℃ | 5mA | Fixed | 4.096V | DFN-6-EP(2x2) | Tape & Reel (TR) | 1.5uA | Series | ±0.1% | 4.596V~18V | 0 | https://www.lcsc.com/datasheet/C673363.pdf | https://www.lcsc.com/product-detail/C673363.html
LT6656AIDC-4.096#TRPBF | ADI | 1+: 5.5457 200+: 2.147 500+: 2.0714 1,000+: 2.0343 | 4.096V ±0.1% 4.596V~18V 5mA Fixed DFN-6-EP(2x2) Voltage Reference RoHS |  |  |  |  | -40℃~+85℃ | 5mA | Fixed | 4.096V | DFN-6-EP(2x2) | Tape & Reel (TR) |  | Series | ±0.1% | 4.596V~18V | 0 | https://www.lcsc.com/datasheet/C673364.pdf | https://www.lcsc.com/product-detail/C673364.html
LT6656AIDC-5#TRMPBF | ADI | 1+: 5.5457 200+: 2.147 500+: 2.0714 1,000+: 2.0343 | 5V ±0.1% 5.5V~18V 5mA Fixed DFN-6-EP(2x2) Voltage Reference RoHS |  |  |  |  | -40℃~+85℃ | 5mA | Fixed | 5V | DFN-6-EP(2x2) | Tape & Reel (TR) | 1.5uA | Series | ±0.1% | 5.5V~18V | 0 | https://www.lcsc.com/datasheet/C673365.pdf | https://www.lcsc.com/product-detail/C673365.html
LT6656AIDC-5#TRPBF | ADI | 1+: 5.5457 200+: 2.147 500+: 2.0714 1,000+: 2.0343 | 5V ±0.1% 5.5V~18V 5mA Fixed DFN-6-EP(2x2) Voltage Reference RoHS |  |  |  |  | -40℃~+85℃ | 5mA | Fixed | 5V | DFN-6-EP(2x2) | Tape & Reel (TR) |  | Series | ±0.1% | 5.5V~18V | 0 | https://www.lcsc.com/datasheet/C673366.pdf | https://www.lcsc.com/product-detail/C673366.html
LT6656AILS8-1.25#PBF | ADI | 1+: 3.9271 10+: 3.3626 30+: 3.0279 100+: 2.6885 576+: 2.5312 1,152+: 2.4618 | ±0.05% 2.2V~18V 5mA Fixed LCC-8(5x5) Voltage Reference RoHS |  |  |  |  | -40℃~+85℃ | 5mA | Fixed |  | LCC-8(5x5) | Tray |  | Series | ±0.05% | 2.2V~18V | 0 | https://www.lcsc.com/datasheet/C673367.pdf | https://www.lcsc.com/product-detail/C673367.html
LT6656AIS6-1.25#TRPBF | ADI | 1+: 5.0626 200+: 1.9603 500+: 1.8908 1,000+: 1.8568 | 1.25V ±0.05% 2.2V~18V 5mA Fixed TSOT-23-6L Voltage Reference RoHS |  |  |  |  | -40℃~+85℃ | 5mA | Fixed | 1.25V | TSOT-23-6L | Tape & Reel (TR) |  | Series | ±0.05% | 2.2V~18V | 0 | https://www.lcsc.com/datasheet/C673369.pdf | https://www.lcsc.com/product-detail/C673369.html
LT6656AIS6-2.048#TRMPBF | ADI | 1+: 5.0626 200+: 1.9603 500+: 1.8908 1,000+: 1.8568 | 2.048V ±0.05% 2.548V~18V 5mA Fixed TSOT-23-6L Voltage Reference RoHS |  |  |  |  | -40℃~+85℃ | 5mA | Fixed | 2.048V | TSOT-23-6L | Tape & Reel (TR) | 1.5uA | Series | ±0.05% | 2.548V~18V | 0 | https://www.lcsc.com/datasheet/C673370.pdf | https://www.lcsc.com/product-detail/C673370.html
LT6656AIS6-2.048#TRPBF | ADI | 1+: 5.0626 200+: 1.9603 500+: 1.8908 1,000+: 1.8568 | 2.048V ±0.05% 2.548V~18V 5mA Fixed TSOT-23-6L Voltage Reference RoHS |  |  |  |  | -40℃~+85℃ | 5mA | Fixed | 2.048V | TSOT-23-6L | Tape & Reel (TR) |  | Series | ±0.05% | 2.548V~18V | 0 | https://www.lcsc.com/datasheet/C673371.pdf | https://www.lcsc.com/product-detail/C673371.html
LT6656AIS6-2.5#PBF | ADI | 1+: 9.0718 10+: 8.8816 30+: 8.7543 121+: 8.6285 | 2.5V ±0.05% 5mA SOT-23-6 Voltage Reference |  |  | 30ppmp-p |  | -40℃~+85℃ | 5mA |  | 2.5V | SOT-23-6 | Tube-packed | 850nA |  | ±0.05% |  | 0 | https://www.lcsc.com/datasheet/C117182.pdf | https://www.lcsc.com/product-detail/C117182.html
LT6656AIS6-2.5#TRPBF | ADI | 1+: 5.0626 200+: 1.9603 500+: 1.8908 1,000+: 1.8568 | 2.5V ±0.05% 3V~18V 5mA Fixed TSOT-23-6L Voltage Reference RoHS |  |  |  |  | -40℃~+85℃ | 5mA | Fixed | 2.5V | TSOT-23-6L | Tape & Reel (TR) |  | Series | ±0.05% | 3V~18V | 0 | https://www.lcsc.com/datasheet/C673373.pdf | https://www.lcsc.com/product-detail/C673373.html
LT6656AIS6-3#TRPBF | ADI | 1+: 5.0626 200+: 1.9603 500+: 1.8908 1,000+: 1.8568 | 3V ±0.05% 3.5V~18V 5mA Fixed TSOT-23-6L Voltage Reference RoHS |  |  |  |  | -40℃~+85℃ | 5mA | Fixed | 3V | TSOT-23-6L | Tape & Reel (TR) |  | Series | ±0.05% | 3.5V~18V | 0 | https://www.lcsc.com/datasheet/C673375.pdf | https://www.lcsc.com/product-detail/C673375.html
LT6656AIS6-3.3#TRMPBF | ADI | 1+: 5.0626 200+: 1.9603 500+: 1.8908 1,000+: 1.8568 | 3.3V ±0.05% 3.8V~18V 5mA Fixed TSOT-23-6L Voltage Reference RoHS |  |  |  |  | -40℃~+85℃ | 5mA | Fixed | 3.3V | TSOT-23-6L | Tape & Reel (TR) |  | Series | ±0.05% | 3.8V~18V | 0 | https://www.lcsc.com/datasheet/C673376.pdf | https://www.lcsc.com/product-detail/C673376.html
LT6656AIS6-3.3#TRPBF | ADI | 1+: 5.2004 200+: 2.0136 500+: 1.9422 1,000+: 1.9074 | 3.3V ±0.05% 3.8V~18V 5mA Fixed TSOT-23-6L Voltage Reference RoHS |  |  |  |  | -40℃~+85℃ | 5mA | Fixed | 3.3V | TSOT-23-6L | Tape & Reel (TR) |  | Series | ±0.05% | 3.8V~18V | 0 | https://www.lcsc.com/datasheet/C673377.pdf | https://www.lcsc.com/product-detail/C673377.html
LT6656AIS6-4.096#TRPBF | ADI | 1+: 5.0626 200+: 1.9603 500+: 1.8908 1,000+: 1.8568 | 4.096V ±0.05% 4.596V~18V 5mA Fixed TSOT-23-6L Voltage Reference RoHS |  |  |  |  | -40℃~+85℃ | 5mA | Fixed | 4.096V | TSOT-23-6L | Tape & Reel (TR) |  | Series | ±0.05% | 4.596V~18V | 0 | https://www.lcsc.com/datasheet/C673379.pdf | https://www.lcsc.com/product-detail/C673379.html
LT6656AIS6-5#TRMPBF | ADI | 1+: 11.217 10+: 10.8573 | 5V ±0.05% 5.5V~18V 5mA Fixed TSOT-23-6L Voltage Reference RoHS |  |  | 30ppmp-p |  | -40℃~+85℃ | 5mA | Fixed | 5V | TSOT-23-6L | Tape & Reel (TR) | 850nA | Series | ±0.05% | 5.5V~18V | 0 | https://www.lcsc.com/datasheet/C673380.pdf | https://www.lcsc.com/product-detail/C673380.html
LT6656AIS6-5#TRPBF | ADI | 1+: 5.0626 200+: 1.9603 500+: 1.8908 1,000+: 1.8568 | 5V ±0.05% 5.5V~18V 5mA Fixed TSOT-23-6L Voltage Reference RoHS |  |  |  |  | -40℃~+85℃ | 5mA | Fixed | 5V | TSOT-23-6L | Tape & Reel (TR) |  | Series | ±0.05% | 5.5V~18V | 0 | https://www.lcsc.com/datasheet/C673381.pdf | https://www.lcsc.com/product-detail/C673381.html
LT6656BCDC-1.25#TRMPBF | ADI | 1+: 3.4466 200+: 1.3336 500+: 1.2873 1,000+: 1.2642 | 1.25V 2.2V~18V 5mA Fixed DFN-6-EP(2x2) Voltage Reference RoHS |  |  |  |  | 0℃~+70℃ | 5mA | Fixed | 1.25V | DFN-6-EP(2x2) | Tape & Reel (TR) | 1.5uA | Series |  | 2.2V~18V | 0 | https://www.lcsc.com/datasheet/C673382.pdf | https://www.lcsc.com/product-detail/C673382.html
LT6656BCDC-1.25#TRPBF | ADI | 1+: 3.2321 200+: 1.2503 500+: 1.207 1,000+: 1.1854 | 1.25V 2.2V~18V 5mA Fixed DFN-6-EP(2x2) Voltage Reference RoHS |  |  |  |  | 0℃~+70℃ | 5mA | Fixed | 1.25V | DFN-6-EP(2x2) | Tape & Reel (TR) | 1.5uA | Series |  | 2.2V~18V | 0 | https://www.lcsc.com/datasheet/C673383.pdf | https://www.lcsc.com/product-detail/C673383.html
LT6656BCDC-2.048#TRMPBF | ADI | 1+: 3.4466 200+: 1.3336 500+: 1.2873 1,000+: 1.2642 | 2.048V 2.548V~18V 5mA Fixed DFN-6-EP(2x2) Voltage Reference RoHS |  |  |  |  | 0℃~+70℃ | 5mA | Fixed | 2.048V | DFN-6-EP(2x2) | Tape & Reel (TR) | 1.5uA | Series |  | 2.548V~18V | 0 | https://www.lcsc.com/datasheet/C673384.pdf | https://www.lcsc.com/product-detail/C673384.html
LT6656BCDC-2.048#TRPBF | ADI | 1+: 3.2321 200+: 1.2503 500+: 1.207 1,000+: 1.1854 | 2.048V 2.548V~18V 5mA Fixed DFN-6-EP(2x2) Voltage Reference RoHS |  |  |  |  | 0℃~+70℃ | 5mA | Fixed | 2.048V | DFN-6-EP(2x2) | Tape & Reel (TR) |  | Series |  | 2.548V~18V | 0 | https://www.lcsc.com/datasheet/C673385.pdf | https://www.lcsc.com/product-detail/C673385.html
LT6656BCDC-2.5#TRPBF | ADI | 1+: 3.2321 200+: 1.2503 500+: 1.207 1,000+: 1.1854 | 2.5V ±0.2% 3V~18V 5mA Fixed DFN-6-EP(2x2) Voltage Reference RoHS |  |  |  |  | 0℃~+70℃ | 5mA | Fixed | 2.5V | DFN-6-EP(2x2) | Tape & Reel (TR) | 1.5uA | Series | ±0.2% | 3V~18V | 0 | https://www.lcsc.com/datasheet/C673387.pdf | https://www.lcsc.com/product-detail/C673387.html
LT6656BCDC-3#TRMPBF | ADI | 1+: 3.158 200+: 1.2225 500+: 1.1793 1,000+: 1.1592 | 3V 3.5V~18V 5mA Fixed DFN-6-EP(2x2) Voltage Reference RoHS |  |  |  |  | 0℃~+70℃ | 5mA | Fixed | 3V | DFN-6-EP(2x2) | Tape & Reel (TR) | 1.5uA | Series |  | 3.5V~18V | 0 | https://www.lcsc.com/datasheet/C673388.pdf | https://www.lcsc.com/product-detail/C673388.html
LT6656BCDC-3#TRPBF | ADI | 1+: 3.2321 200+: 1.2503 500+: 1.207 1,000+: 1.1854 | 3V 3.5V~18V 5mA Fixed DFN-6-EP(2x2) Voltage Reference RoHS |  |  |  |  | 0℃~+70℃ | 5mA | Fixed | 3V | DFN-6-EP(2x2) | Tape & Reel (TR) | 1.5uA | Series |  | 3.5V~18V | 0 | https://www.lcsc.com/datasheet/C673389.pdf | https://www.lcsc.com/product-detail/C673389.html
LT6656BCDC-3.3#TRMPBF | ADI | 1+: 3.4466 200+: 1.3336 500+: 1.2873 1,000+: 1.2642 | 3.3V 3.8V~18V 5mA Fixed DFN-6-EP(2x2) Voltage Reference RoHS |  |  |  |  | 0℃~+70℃ | 5mA | Fixed | 3.3V | DFN-6-EP(2x2) | Tape & Reel (TR) | 1.5uA | Series |  | 3.8V~18V | 0 | https://www.lcsc.com/datasheet/C673390.pdf | https://www.lcsc.com/product-detail/C673390.html
LT6656BCDC-3.3#TRPBF | ADI | 1+: 3.2321 200+: 1.2503 500+: 1.207 1,000+: 1.1854 | 3.3V 3.8V~18V 5mA Fixed DFN-6-EP(2x2) Voltage Reference RoHS |  |  |  |  | 0℃~+70℃ | 5mA | Fixed | 3.3V | DFN-6-EP(2x2) | Tape & Reel (TR) |  | Series |  | 3.8V~18V | 0 | https://www.lcsc.com/datasheet/C673391.pdf | https://www.lcsc.com/product-detail/C673391.html
LT6656BCDC-4.096#TRMPBF | ADI | 1+: 3.4466 200+: 1.3336 500+: 1.2873 1,000+: 1.2642 | 4.096V 4.596V~18V 5mA Fixed DFN-6(2x2) Voltage Reference RoHS |  |  |  |  | 0℃~+70℃ | 5mA | Fixed | 4.096V | DFN-6(2x2) | Tape & Reel (TR) | 1.5uA | Series |  | 4.596V~18V | 0 | https://www.lcsc.com/datasheet/C673392.pdf | https://www.lcsc.com/product-detail/C673392.html
LT6656BCDC-4.096#TRPBF | ADI | 1+: 3.2321 200+: 1.2503 500+: 1.207 1,000+: 1.1854 | 4.096V 4.596V~18V 5mA Fixed DFN-6-EP(2x2) Voltage Reference RoHS |  |  |  |  | 0℃~+70℃ | 5mA | Fixed | 4.096V | DFN-6-EP(2x2) | Tape & Reel (TR) | 1.5uA | Series |  | 4.596V~18V | 0 | https://www.lcsc.com/datasheet/C673393.pdf | https://www.lcsc.com/product-detail/C673393.html
LT6656BCDC-5#TRMPBF | ADI | 1+: 3.2321 200+: 1.2503 500+: 1.207 1,000+: 1.1854 | 5V 5.5V~18V 5mA Fixed DFN-6-EP(2x2) Voltage Reference RoHS |  |  |  |  | 0℃~+70℃ | 5mA | Fixed | 5V | DFN-6-EP(2x2) | Tape & Reel (TR) | 1.5uA | Series |  | 5.5V~18V | 0 | https://www.lcsc.com/datasheet/C673394.pdf | https://www.lcsc.com/product-detail/C673394.html
LT6656BCDC-5#TRPBF | ADI | 1+: 3.2321 200+: 1.2503 500+: 1.207 1,000+: 1.1854 | 5V 5.5V~18V 5mA Fixed DFN-6-EP(2x2) Voltage Reference RoHS |  |  |  |  | 0℃~+70℃ | 5mA | Fixed | 5V | DFN-6-EP(2x2) | Tape & Reel (TR) | 1.5uA | Series |  | 5.5V~18V | 0 | https://www.lcsc.com/datasheet/C673395.pdf | https://www.lcsc.com/product-detail/C673395.html
LT6656BCS6-1.25#TRMPBF | ADI | 1+: 3.2321 200+: 1.2503 500+: 1.207 1,000+: 1.1854 | 1.25V ±0.1% 2.2V~18V 5mA Fixed TSOT-23-6L Voltage Reference RoHS |  |  |  |  | 0℃~+70℃ | 5mA | Fixed | 1.25V | TSOT-23-6L | Tape & Reel (TR) |  | Series | ±0.1% | 2.2V~18V | 0 | https://www.lcsc.com/datasheet/C673396.pdf | https://www.lcsc.com/product-detail/C673396.html
LT6656BCS6-1.25#TRPBF | ADI | 1+: 3.2321 200+: 1.2503 500+: 1.207 1,000+: 1.1854 | 1.25V ±0.1% 2.2V~18V 5mA Fixed TSOT-23-6L Voltage Reference RoHS |  |  |  |  | 0℃~+70℃ | 5mA | Fixed | 1.25V | TSOT-23-6L | Tape & Reel (TR) |  | Series | ±0.1% | 2.2V~18V | 0 | https://www.lcsc.com/datasheet/C673397.pdf | https://www.lcsc.com/product-detail/C673397.html
LT6656BCS6-2.048#TRMPBF | ADI | 1+: 3.3943 200+: 1.313 500+: 1.2676 1,000+: 1.2449 | 2.048V ±0.1% 2.548V~18V 5mA Fixed TSOT-23-6L Voltage Reference RoHS |  |  |  |  | 0℃~+70℃ | 5mA | Fixed | 2.048V | TSOT-23-6L | Tape & Reel (TR) |  | Series | ±0.1% | 2.548V~18V | 0 | https://www.lcsc.com/datasheet/C673398.pdf | https://www.lcsc.com/product-detail/C673398.html
LT6656BCS6-2.048#TRPBF | ADI | 1+: 3.2321 200+: 1.2503 500+: 1.207 1,000+: 1.1854 | 2.048V ±0.1% 2.548V~18V 5mA Fixed TSOT-23-6L Voltage Reference RoHS |  |  |  |  | 0℃~+70℃ | 5mA | Fixed | 2.048V | TSOT-23-6L | Tape & Reel (TR) |  | Series | ±0.1% | 2.548V~18V | 0 | https://www.lcsc.com/datasheet/C673399.pdf | https://www.lcsc.com/product-detail/C673399.html
LT6656BCS6-2.5#TRPBF | ADI | 1+: 3.2321 200+: 1.2503 500+: 1.207 1,000+: 1.1854 | 2.5V ±0.1% 3V~18V 5mA Fixed TSOT-23-6L Voltage Reference RoHS |  |  |  |  | 0℃~+70℃ | 5mA | Fixed | 2.5V | TSOT-23-6L | Tape & Reel (TR) | 1.5uA | Series | ±0.1% | 3V~18V | 0 | https://www.lcsc.com/datasheet/C673401.pdf | https://www.lcsc.com/product-detail/C673401.html
LT6656BCS6-3#TRMPBF | ADI | 1+: 3.2321 200+: 1.2503 500+: 1.207 1,000+: 1.1854 | 3V ±0.1% 3.5V~18V 5mA Fixed TSOT-23-6L Voltage Reference RoHS |  |  |  |  | 0℃~+70℃ | 5mA | Fixed | 3V | TSOT-23-6L | Tape & Reel (TR) | 1.5uA | Series | ±0.1% | 3.5V~18V | 0 | https://www.lcsc.com/datasheet/C673402.pdf | https://www.lcsc.com/product-detail/C673402.html
LT6656BCS6-3#TRPBF | ADI | 1+: 3.2321 200+: 1.2503 500+: 1.207 1,000+: 1.1854 | 3V ±0.1% 3.5V~18V 5mA Fixed TSOT-23-6L Voltage Reference RoHS |  |  |  |  | 0℃~+70℃ | 5mA | Fixed | 3V | TSOT-23-6L | Tape & Reel (TR) |  | Series | ±0.1% | 3.5V~18V | 0 | https://www.lcsc.com/datasheet/C673403.pdf | https://www.lcsc.com/product-detail/C673403.html
LT6656BCS6-3.3#TRMPBF | ADI | 1+: 3.2321 200+: 1.2503 500+: 1.207 1,000+: 1.1854 | 3.3V ±0.1% 3.8V~18V 5mA Fixed TSOT-23-6L Voltage Reference RoHS |  |  |  |  | 0℃~+70℃ | 5mA | Fixed | 3.3V | TSOT-23-6L | Tape & Reel (TR) | 1.5uA | Series | ±0.1% | 3.8V~18V | 0 | https://www.lcsc.com/datasheet/C673404.pdf | https://www.lcsc.com/product-detail/C673404.html
LT6656BCS6-3.3#TRPBF | ADI | 1+: 3.2321 200+: 1.2503 500+: 1.207 1,000+: 1.1854 | 3.3V ±0.1% 3.8V~18V 5mA Fixed TSOT-23-6L Voltage Reference RoHS |  |  |  |  | 0℃~+70℃ | 5mA | Fixed | 3.3V | TSOT-23-6L | Tape & Reel (TR) | 1.5uA | Series | ±0.1% | 3.8V~18V | 0 | https://www.lcsc.com/datasheet/C673405.pdf | https://www.lcsc.com/product-detail/C673405.html
LT6656BCS6-4.096#TRMPBF | ADI | 1+: 3.2321 200+: 1.2503 500+: 1.207 1,000+: 1.1854 | 4.096V ±0.1% 4.596V~18V 5mA Fixed TSOT-23-6L Voltage Reference RoHS |  |  |  |  | 0℃~+70℃ | 5mA | Fixed | 4.096V | TSOT-23-6L | Tape & Reel (TR) | 1.5uA | Series | ±0.1% | 4.596V~18V | 0 | https://www.lcsc.com/datasheet/C673406.pdf | https://www.lcsc.com/product-detail/C673406.html
LT6656BCS6-4.096#TRPBF | ADI | 1+: 3.2321 200+: 1.2503 500+: 1.207 1,000+: 1.1854 | 4.096V ±0.1% 4.596V~18V 5mA Fixed TSOT-23-6L Voltage Reference RoHS |  |  |  |  | 0℃~+70℃ | 5mA | Fixed | 4.096V | TSOT-23-6L | Tape & Reel (TR) | 1.5uA | Series | ±0.1% | 4.596V~18V | 0 | https://www.lcsc.com/datasheet/C673407.pdf | https://www.lcsc.com/product-detail/C673407.html
LT6656BCS6-5#TRMPBF | ADI | 1+: 3.2321 200+: 1.2503 500+: 1.207 1,000+: 1.1854 | 5V ±0.1% 5.5V~18V 5mA Fixed TSOT-23-6L Voltage Reference RoHS |  |  |  |  | 0℃~+70℃ | 5mA | Fixed | 5V | TSOT-23-6L | Tape & Reel (TR) | 1.5uA | Series | ±0.1% | 5.5V~18V | 0 | https://www.lcsc.com/datasheet/C673408.pdf | https://www.lcsc.com/product-detail/C673408.html
LT6656BCS6-5#TRPBF | ADI | 1+: 2.1831 10+: 1.8748 30+: 1.6805 100+: 1.4832 500+: 1.3937 1,000+: 1.3552 | 5V ±0.1% 5.5V~18V 5mA Fixed TSOT-23-6 Voltage Reference RoHS |  |  | 30ppmp-p |  | 0℃~+70℃ | 5mA | Fixed | 5V | TSOT-23-6 | Tape & Reel (TR) | 1.5uA | Series | ±0.1% | 5.5V~18V | 0 | https://www.lcsc.com/datasheet/C673409.pdf | https://www.lcsc.com/product-detail/C673409.html
LT6656BIDC-1.25#TRPBF | ADI | 1+: 3.6627 200+: 1.4185 500+: 1.3676 1,000+: 1.3444 | 1.25V 2.2V~18V 5mA Fixed DFN-6-EP(2x2) Voltage Reference RoHS |  |  |  |  | -40℃~+85℃ | 5mA | Fixed | 1.25V | DFN-6-EP(2x2) | Tape & Reel (TR) | 1.5uA | Series |  | 2.2V~18V | 0 | https://www.lcsc.com/datasheet/C673411.pdf | https://www.lcsc.com/product-detail/C673411.html
LT6656BIDC-2.048#TRMPBF | ADI | 1+: 3.9066 200+: 1.5127 500+: 1.4586 1,000+: 1.4324 | 2.048V 2.548V~18V 5mA Fixed DFN-6-EP(2x2) Voltage Reference RoHS |  |  |  |  | -40℃~+85℃ | 5mA | Fixed | 2.048V | DFN-6-EP(2x2) | Tape & Reel (TR) | 1.5uA | Series |  | 2.548V~18V | 0 | https://www.lcsc.com/datasheet/C673412.pdf | https://www.lcsc.com/product-detail/C673412.html
LT6656BIDC-2.048#TRPBF | ADI | 1+: 3.6627 200+: 1.4185 500+: 1.3676 1,000+: 1.3444 | 2.048V 2.548V~18V 5mA Fixed DFN-6-EP(2x2) Voltage Reference RoHS |  |  |  |  | -40℃~+85℃ | 5mA | Fixed | 2.048V | DFN-6-EP(2x2) | Tape & Reel (TR) |  | Series |  | 2.548V~18V | 0 | https://www.lcsc.com/datasheet/C673413.pdf | https://www.lcsc.com/product-detail/C673413.html
LT6656BIDC-2.5#TRMPBF | ADI | 1+: 3.9066 200+: 1.5127 500+: 1.4586 1,000+: 1.4324 | 2.5V 3V~18V 5mA Fixed DFN-6-EP(2x2) Voltage Reference RoHS |  |  |  |  | -40℃~+85℃ | 5mA | Fixed | 2.5V | DFN-6-EP(2x2) | Tape & Reel (TR) | 1.5uA | Series |  | 3V~18V | 0 | https://www.lcsc.com/datasheet/C673414.pdf | https://www.lcsc.com/product-detail/C673414.html
LT6656BIDC-2.5#TRPBF | ADI | 1+: 3.6627 200+: 1.4185 500+: 1.3676 1,000+: 1.3444 | 2.5V ±0.2% 3V~18V 5mA Fixed DFN-6-EP(2x2) Voltage Reference RoHS |  |  |  |  | -40℃~+85℃ | 5mA | Fixed | 2.5V | DFN-6-EP(2x2) | Tape & Reel (TR) | 1.5uA | Series | ±0.2% | 3V~18V | 0 | https://www.lcsc.com/datasheet/C673415.pdf | https://www.lcsc.com/product-detail/C673415.html
LT6656BIDC-3#TRMPBF | ADI | 1+: 3.5763 200+: 1.3845 500+: 1.3352 1,000+: 1.312 | 3V 3.5V~18V 5mA Fixed DFN-6-EP(2x2) Voltage Reference RoHS |  |  |  |  | -40℃~+85℃ | 5mA | Fixed | 3V | DFN-6-EP(2x2) | Tape & Reel (TR) | 1.5uA | Series |  | 3.5V~18V | 0 | https://www.lcsc.com/datasheet/C673416.pdf | https://www.lcsc.com/product-detail/C673416.html
LT6656BIDC-3#TRPBF | ADI | 1+: 3.6627 200+: 1.4185 500+: 1.3676 1,000+: 1.3444 | 3V 3.5V~18V 5mA Fixed DFN-6-EP(2x2) Voltage Reference RoHS |  |  |  |  | -40℃~+85℃ | 5mA | Fixed | 3V | DFN-6-EP(2x2) | Tape & Reel (TR) |  | Series |  | 3.5V~18V | 0 | https://www.lcsc.com/datasheet/C673417.pdf | https://www.lcsc.com/product-detail/C673417.html
LT6656BIDC-3.3#TRMPBF | ADI | 1+: 3.9066 200+: 1.5127 500+: 1.4586 1,000+: 1.4324 | 3.3V 3.8V~18V 5mA Fixed DFN-6-EP(2x2) Voltage Reference RoHS |  |  |  |  | -40℃~+85℃ | 5mA | Fixed | 3.3V | DFN-6-EP(2x2) | Tape & Reel (TR) |  | Series |  | 3.8V~18V | 0 | https://www.lcsc.com/datasheet/C673418.pdf | https://www.lcsc.com/product-detail/C673418.html
LT6656BIDC-3.3#TRPBF | ADI | 1+: 3.6627 200+: 1.4185 500+: 1.3676 1,000+: 1.3444 | 3.3V 3.8V~18V 5mA Fixed DFN-6-EP(2x2) Voltage Reference RoHS |  |  |  |  | -40℃~+85℃ | 5mA | Fixed | 3.3V | DFN-6-EP(2x2) | Tape & Reel (TR) | 1.5uA | Series |  | 3.8V~18V | 0 | https://www.lcsc.com/datasheet/C673419.pdf | https://www.lcsc.com/product-detail/C673419.html
LT6656BIDC-4.096#TRMPBF | ADI | 1+: 3.9066 200+: 1.5127 500+: 1.4586 1,000+: 1.4324 | 4.096V 4.596V~18V 5mA Fixed DFN-6-EP(2x2) Voltage Reference RoHS |  |  |  |  | -40℃~+85℃ | 5mA | Fixed | 4.096V | DFN-6-EP(2x2) | Tape & Reel (TR) |  | Series |  | 4.596V~18V | 0 | https://www.lcsc.com/datasheet/C673420.pdf | https://www.lcsc.com/product-detail/C673420.html
LT6656BIDC-4.096#TRPBF | ADI | 1+: 3.6627 200+: 1.4185 500+: 1.3676 1,000+: 1.3444 | 4.096V ±0.2% 4.596V~18V 5mA Fixed DFN-6-EP(2x2) Voltage Reference RoHS |  |  |  |  | -40℃~+85℃ | 5mA | Fixed | 4.096V | DFN-6-EP(2x2) | Tape & Reel (TR) | 1.5uA | Series | ±0.2% | 4.596V~18V | 0 | https://www.lcsc.com/datasheet/C673421.pdf | https://www.lcsc.com/product-detail/C673421.html
LT6656BIDC-5#TRMPBF | ADI | 1+: 3.9066 200+: 1.5127 500+: 1.4586 1,000+: 1.4324 | 5V 5.5V~18V 5mA Fixed DFN-6-EP(2x2) Voltage Reference RoHS |  |  |  |  | -40℃~+85℃ | 5mA | Fixed | 5V | DFN-6-EP(2x2) | Tape & Reel (TR) | 1.5uA | Series |  | 5.5V~18V | 0 | https://www.lcsc.com/datasheet/C673422.pdf | https://www.lcsc.com/product-detail/C673422.html
LT6656BIDC-5#TRPBF | ADI | 1+: 3.6627 200+: 1.4185 500+: 1.3676 1,000+: 1.3444 | 5V 5.5V~18V 5mA Fixed DFN-6-EP(2x2) Voltage Reference RoHS |  |  |  |  | -40℃~+85℃ | 5mA | Fixed | 5V | DFN-6-EP(2x2) | Tape & Reel (TR) | 1.5uA | Series |  | 5.5V~18V | 0 | https://www.lcsc.com/datasheet/C673423.pdf | https://www.lcsc.com/product-detail/C673423.html
LT6656BILS8-1.25#PBF | ADI | 1+: 4.9237 200+: 1.9062 576+: 1.8399 1,152+: 1.8059 | 1.25V ±0.1% 2.2V~18V 5mA Fixed LCC-8(5x5) Voltage Reference RoHS |  |  |  |  | -40℃~+85℃ | 5mA | Fixed | 1.25V | LCC-8(5x5) | Tray |  | Series | ±0.1% | 2.2V~18V | 0 | https://www.lcsc.com/datasheet/C673424.pdf | https://www.lcsc.com/product-detail/C673424.html
LT6656BIS6-1.25#TRPBF | ADI | 1+: 3.6627 200+: 1.4185 500+: 1.3676 1,000+: 1.3444 | 1.25V ±0.1% 2.2V~18V 5mA Fixed TSOT-23-6L Voltage Reference RoHS |  |  |  |  | -40℃~+85℃ | 5mA | Fixed | 1.25V | TSOT-23-6L | Tape & Reel (TR) |  | Series | ±0.1% | 2.2V~18V | 0 | https://www.lcsc.com/datasheet/C673426.pdf | https://www.lcsc.com/product-detail/C673426.html
LT6656BIS6-2.048#TRMPBF | ADI | 1+: 9.5006 10+: 9.2794 30+: 9.133 100+: 8.985 | 2.048V ±0.1% 2.548V~18V 5mA Fixed TSOT-23-6L Voltage Reference RoHS |  |  |  |  | -40℃~+85℃ | 5mA | Fixed | 2.048V | TSOT-23-6L | Tape & Reel (TR) | 1.5uA | Series | ±0.1% | 2.548V~18V | 10 | https://www.lcsc.com/datasheet/C673427.pdf | https://www.lcsc.com/product-detail/C673427.html
LT6656BIS6-2.048#TRPBF | ADI | 1+: 3.6627 200+: 1.4185 500+: 1.3676 1,000+: 1.3444 | 2.048V ±0.1% 2.548V~18V 5mA Fixed TSOT-23-6L Voltage Reference RoHS |  |  |  |  | -40℃~+85℃ | 5mA | Fixed | 2.048V | TSOT-23-6L | Tape & Reel (TR) | 1.5uA | Series | ±0.1% | 2.548V~18V | 0 | https://www.lcsc.com/datasheet/C673428.pdf | https://www.lcsc.com/product-detail/C673428.html
LT6656BIS6-2.5#TRPBF | ADI | 1+: 3.6627 200+: 1.4185 500+: 1.3676 1,000+: 1.3444 | 2.5V ±0.1% 3V~18V 5mA Fixed TSOT-23-6L Voltage Reference RoHS |  |  |  |  | -40℃~+85℃ | 5mA | Fixed | 2.5V | TSOT-23-6L | Tape & Reel (TR) | 1.5uA | Series | ±0.1% | 3V~18V | 0 | https://www.lcsc.com/datasheet/C673430.pdf | https://www.lcsc.com/product-detail/C673430.html
LT6656BIS6-3#TRMPBF | ADI | 1+: 3.6627 200+: 1.4185 500+: 1.3676 1,000+: 1.3444 | 3V ±0.1% 3.5V~18V 5mA Fixed TSOT-23-6L Voltage Reference RoHS |  |  |  |  | -40℃~+85℃ | 5mA | Fixed | 3V | TSOT-23-6L | Tape & Reel (TR) | 1.5uA | Series | ±0.1% | 3.5V~18V | 0 | https://www.lcsc.com/datasheet/C673431.pdf | https://www.lcsc.com/product-detail/C673431.html
LT6656BIS6-3#TRPBF | ADI | 1+: 3.6627 200+: 1.4185 500+: 1.3676 1,000+: 1.3444 | 3V ±0.1% 3.5V~18V 5mA Fixed TSOT-23-6L Voltage Reference RoHS |  |  |  |  | -40℃~+85℃ | 5mA | Fixed | 3V | TSOT-23-6L | Tape & Reel (TR) | 1.5uA | Series | ±0.1% | 3.5V~18V | 0 | https://www.lcsc.com/datasheet/C673432.pdf | https://www.lcsc.com/product-detail/C673432.html
LT6656BIS6-3.3#TRMPBF | ADI | 1+: 3.6627 200+: 1.4185 500+: 1.3676 1,000+: 1.3444 | 3.3V ±0.1% 3.8V~18V 5mA Fixed TSOT-23-6L Voltage Reference RoHS |  |  |  |  | -40℃~+85℃ | 5mA | Fixed | 3.3V | TSOT-23-6L | Tape & Reel (TR) | 1.5uA | Series | ±0.1% | 3.8V~18V | 0 | https://www.lcsc.com/datasheet/C673433.pdf | https://www.lcsc.com/product-detail/C673433.html
LT6656BIS6-3.3#TRPBF | ADI | 1+: 3.6627 200+: 1.4185 500+: 1.3676 1,000+: 1.3444 | 3.3V ±0.1% 3.8V~18V 5mA Fixed TSOT-23-6L Voltage Reference RoHS |  |  |  |  | -40℃~+85℃ | 5mA | Fixed | 3.3V | TSOT-23-6L | Tape & Reel (TR) |  | Series | ±0.1% | 3.8V~18V | 0 | https://www.lcsc.com/datasheet/C673434.pdf | https://www.lcsc.com/product-detail/C673434.html
LT6656BIS6-4.096#TRMPBF | ADI | 1+: 3.9066 200+: 1.5127 500+: 1.4586 1,000+: 1.4324 | 4.096V ±0.1% 4.596V~18V 5mA Fixed TSOT-23-6L Voltage Reference RoHS |  |  |  |  | -40℃~+85℃ | 5mA | Fixed | 4.096V | TSOT-23-6L | Tape & Reel (TR) | 1.5uA | Series | ±0.1% | 4.596V~18V | 0 | https://www.lcsc.com/datasheet/C673435.pdf | https://www.lcsc.com/product-detail/C673435.html
LT6656BIS6-4.096#TRPBF | ADI | 1+: 3.6627 200+: 1.4185 500+: 1.3676 1,000+: 1.3444 | 4.096V ±0.1% 4.596V~18V 5mA Fixed TSOT-23-6L Voltage Reference RoHS |  |  |  |  | -40℃~+85℃ | 5mA | Fixed | 4.096V | TSOT-23-6L | Tape & Reel (TR) | 1.5uA | Series | ±0.1% | 4.596V~18V | 0 | https://www.lcsc.com/datasheet/C673436.pdf | https://www.lcsc.com/product-detail/C673436.html
LT6656BIS6-5#TRMPBF | ADI | 1+: 3.9066 200+: 1.5127 500+: 1.4586 1,000+: 1.4324 | 5V ±0.1% 5.5V~18V 5mA Fixed TSOT-23-6L Voltage Reference RoHS |  |  |  |  | -40℃~+85℃ | 5mA | Fixed | 5V | TSOT-23-6L | Tape & Reel (TR) |  | Series | ±0.1% | 5.5V~18V | 0 | https://www.lcsc.com/datasheet/C673437.pdf | https://www.lcsc.com/product-detail/C673437.html
LT6656BIS6-5#TRPBF | ADI | 1+: 3.6627 200+: 1.4185 500+: 1.3676 1,000+: 1.3444 | 5V ±0.1% 5.5V~18V 5mA Fixed TSOT-23-6L Voltage Reference RoHS |  |  |  |  | -40℃~+85℃ | 5mA | Fixed | 5V | TSOT-23-6L | Tape & Reel (TR) | 1.5uA | Series | ±0.1% | 5.5V~18V | 0 | https://www.lcsc.com/datasheet/C673438.pdf | https://www.lcsc.com/product-detail/C673438.html
LT6657AHMS8-1.25#PBF | ADI | 1+: 13.9527 10+: 13.4637 | Series Voltage Reference IC Fixed 1.25V ±0.1% 10mA MSOP-8 | Enable/disable;Built-in output buffer | 2.5mA | 0.5ppmp-p |  | -40℃~+125℃ | 10mA | Fixed | 1.25V | MSOP-8 | Tube-packed | 1.2mA | Series | ±0.1% | 1.5V~40V | 0 | https://www.lcsc.com/datasheet/C673439.pdf | https://www.lcsc.com/product-detail/C673439.html
LT6657AHMS8-1.25#TRPBF | ADI | 1+: 10.0203 200+: 3.8788 500+: 3.7414 1,000+: 3.6751 | 1.25V ±0.1% 1.5V~40V 10mA Fixed MSOP-8 Voltage Reference RoHS | Enable/disable;Built-in output buffer | 2.5mA | 0.5ppmp-p |  | -40℃~+125℃ | 10mA | Fixed | 1.25V | MSOP-8 | Tape & Reel (TR) | 1.2mA | Series | ±0.1% | 1.5V~40V | 0 | https://www.lcsc.com/datasheet/C673440.pdf | https://www.lcsc.com/product-detail/C673440.html
LT6657AHMS8-2.5#PBF | ADI | 1+: 14.1273 10+: 13.632 | Series Voltage Reference IC Fixed 2.5V ±0.1% 10mA MSOP-8 | Enable/disable;Built-in output buffer | 2.5mA | 0.5ppmp-p |  | -40℃~+125℃ | 10mA | Fixed | 2.5V | MSOP-8 | Tube-packed | 1.2mA | Series | ±0.1% | 3V~40V | 0 | https://www.lcsc.com/datasheet/C673441.pdf | https://www.lcsc.com/product-detail/C673441.html
LT6657AHMS8-3#PBF | ADI | 1+: 22.6358 10+: 21.8673 | 3V ±0.1% 3V~40V 10mA Fixed MSOP-8 Voltage Reference RoHS | Enable/disable;Built-in output buffer | 2.5mA | 0.5ppmp-p | 0.8ppmrms | -40℃~+125℃ | 10mA | Fixed | 3V | MSOP-8 | Tube-packed | 1.8mA | Series | ±0.1% | 3V~40V | 0 | https://www.lcsc.com/datasheet/C673443.pdf | https://www.lcsc.com/product-detail/C673443.html
LT6657AHMS8-3#TRPBF | ADI | 1+: 10.0203 200+: 3.8788 500+: 3.7414 1,000+: 3.6751 | 3V ±0.1% 3.5V~40V 10mA Fixed MSOP-8 Voltage Reference RoHS | Enable/disable;Built-in output buffer | 2.5mA | 0.5ppmp-p |  | -40℃~+125℃ | 10mA | Fixed | 3V | MSOP-8 | Tape & Reel (TR) | 1.2mA | Series | ±0.1% | 3.5V~40V | 0 | https://www.lcsc.com/datasheet/C673444.pdf | https://www.lcsc.com/product-detail/C673444.html
LT6657AHMS8-4.096#TRPBF | ADI | 1+: 10.0203 200+: 3.8788 500+: 3.7414 1,000+: 3.6751 | 4.096V ±0.1% 4.596V~36V 10mA Fixed MSOP-8 Voltage Reference RoHS | Enable/disable;Built-in output buffer | 2.5mA | 0.5ppmp-p |  | -40℃~+125℃ | 10mA | Fixed | 4.096V | MSOP-8 | Tape & Reel (TR) | 1.2mA | Series | ±0.1% | 4.596V~36V | 0 | https://www.lcsc.com/datasheet/C673446.pdf | https://www.lcsc.com/product-detail/C673446.html
LT6657AHMS8-5#TRPBF | ADI | 1+: 17.2662 10+: 16.461 30+: 15.0651 100+: 13.8466 | 5V ±0.1% 5.5V~40V 10mA Fixed MSOP-8 Voltage Reference RoHS | Enable/disable;Built-in output buffer | 2.5mA | 0.5ppmp-p |  | -40℃~+125℃ | 10mA | Fixed | 5V | MSOP-8 | Tape & Reel (TR) | 1.2mA | Series | ±0.1% | 5.5V~40V | 0 | https://www.lcsc.com/datasheet/C673448.pdf | https://www.lcsc.com/product-detail/C673448.html
LT6657BHMS8-1.25#PBF | ADI | 1+: 15.8484 10+: 15.1101 30+: 13.8304 100+: 12.7143 | 1.25V ±0.1% 1.5V~40V 10mA Fixed MSOP-8 Voltage Reference RoHS | Enable/disable;Built-in output buffer | 2.5mA | 0.5ppmp-p | 0.8ppmrms | -40℃~+125℃ | 10mA | Fixed | 1.25V | MSOP-8 | Tube-packed | 1.8mA | Series | ±0.1% | 1.5V~40V | 0 | https://www.lcsc.com/datasheet/C673449.pdf | https://www.lcsc.com/product-detail/C673449.html
LT6657BHMS8-1.25#TRPBF | ADI | 1+: 5.903 200+: 2.2846 500+: 2.2039 1,000+: 2.1652 | 1.25V ±0.1% 1.5V~40V 10mA Fixed MSOP-8 Voltage Reference RoHS | Enable/disable;Built-in output buffer |  | 0.5ppmp-p |  | -40℃~+125℃ | 10mA | Fixed | 1.25V | MSOP-8 | Tape & Reel (TR) | 1.2mA | Series | ±0.1% | 1.5V~40V | 0 | https://www.lcsc.com/datasheet/C673450.pdf | https://www.lcsc.com/product-detail/C673450.html
LT6657BHMS8-2.5#PBF | ADI | 1+: 16.3698 10+: 13.9632 50+: 12.6913 100+: 11.5829 | 2.5V ±0.1% 3V~40V 10mA Fixed MSOP-8 Voltage Reference RoHS | Enable/disable;Built-in output buffer | 2.5mA | 0.5ppmp-p |  | -40℃~+125℃ | 10mA | Fixed | 2.5V | MSOP-8 | Tube-packed | 1.2mA | Series | ±0.1% | 3V~40V | 0 | https://www.lcsc.com/datasheet/C673451.pdf | https://www.lcsc.com/product-detail/C673451.html
LT6657BHMS8-3#TRPBF | ADI | 1+: 5.8745 200+: 2.2736 500+: 2.1933 1,000+: 2.1547 | 3V ±0.1% 3.5V~40V 10mA Fixed MSOP-8 Voltage Reference RoHS | Enable/disable;Built-in output buffer | 2.5mA | 0.5ppmp-p |  | -40℃~+125℃ | 10mA | Fixed | 3V | MSOP-8 | Tape & Reel (TR) | 1.2mA | Series | ±0.1% | 3.5V~40V | 0 | https://www.lcsc.com/datasheet/C673454.pdf | https://www.lcsc.com/product-detail/C673454.html
LT6657BHMS8-5#PBF | ADI | 1+: 8.7439 10+: 7.5141 30+: 6.7629 100+: 6.1357 | 5V ±0.1% 5.5V~40V 10mA Fixed MSOP-8 Voltage Reference RoHS | Enable/disable;Built-in output buffer | 2.5mA | 0.5ppmp-p |  | -40℃~+125℃ | 10mA | Fixed | 5V | MSOP-8 | Tube-packed | 1.2mA | Series | ±0.1% | 5.5V~40V | 0 | https://www.lcsc.com/datasheet/C673457.pdf | https://www.lcsc.com/product-detail/C673457.html
LT6657BHMS8-5#TRPBF | ADI | 1+: 5.8745 200+: 2.2736 500+: 2.1933 1,000+: 2.1547 | 5V ±0.1% 5.5V~40V 10mA Fixed MSOP-8 Voltage Reference RoHS | Enable/disable;Built-in output buffer | 2.5mA | 0.5ppmp-p |  | -40℃~+125℃ | 10mA | Fixed | 5V | MSOP-8 | Tape & Reel (TR) | 1.2mA | Series | ±0.1% | 5.5V~40V | 0 | https://www.lcsc.com/datasheet/C673458.pdf | https://www.lcsc.com/product-detail/C673458.html
LT6658AHDE-1.2#TRPBF | ADI | 1+: 6.4965 200+: 2.5144 500+: 2.4264 1,000+: 2.3832 | ±0.05% 3.5V~36V 20mA DFN-16-EP(3x4) Voltage Reference RoHS | Multi-channel reference output;Enable/disable;Built-in output buffer |  |  |  | -40℃~+125℃ | 20mA | Adjustable;Fixed |  | DFN-16-EP(3x4) | Tape & Reel (TR) | 3.2mA | Series | ±0.05% | 3.5V~36V | 0 | https://www.lcsc.com/datasheet/C673460.pdf | https://www.lcsc.com/product-detail/C673460.html
LT6658AHDE-1.8#PBF | ADI | 1+: 13.7715 10+: 13.306 | 1.8V ±0.05% 5V~36V 20mA DFN-16-EP(3x4) Voltage Reference RoHS | Multi-channel reference output;Built-in output buffer;Enable/disable |  |  |  | -40℃~+125℃ | 20mA | Adjustable;Fixed | 1.8V | DFN-16-EP(3x4) | Tube-packed |  | Series | ±0.05% | 5V~36V | 0 | https://www.lcsc.com/datasheet/C673461.pdf | https://www.lcsc.com/product-detail/C673461.html
LT6658AHDE-1.8#TRPBF | ADI | 1+: 6.4965 200+: 2.5144 500+: 2.4264 1,000+: 2.3832 | DFN-16-EP(3x4) Voltage Reference RoHS | Multi-channel reference output;Enable/disable;Built-in output buffer | [7 empty] | DFN-16-EP(3x4) | Tape & Reel (TR) |  |  |  |  | 0 | https://www.lcsc.com/datasheet/C673462.pdf | https://www.lcsc.com/product-detail/C673462.html
LT6658AHDE-2.5#PBF | ADI | 1+: 6.4965 200+: 2.5144 500+: 2.4264 1,000+: 2.3832 | 2.5V ±0.05% 5V~36V Adjustable DFN-16-EP(3x4) Voltage Reference RoHS | Multi-channel reference output;Enable/disable;Built-in output buffer |  | 1.5ppmp-p |  | -40℃~+125℃ |  | Adjustable | 2.5V | DFN-16-EP(3x4) | Tube-packed | 1.9mA |  | ±0.05% | 5V~36V | 0 | https://www.lcsc.com/datasheet/C673463.pdf | https://www.lcsc.com/product-detail/C673463.html
LT6658AHDE-2.5#TRPBF | ADI | 1+: 6.4965 200+: 2.5144 500+: 2.4264 1,000+: 2.3832 | ±0.05% 3.5V~36V 20mA DFN-16-EP(3x4) Voltage Reference RoHS | Enable/disable;Multi-channel reference output;Built-in output buffer |  |  |  | -40℃~+125℃ | 20mA | Adjustable;Fixed |  | DFN-16-EP(3x4) | Tape & Reel (TR) | 3mA | Series | ±0.05% | 3.5V~36V | 0 | https://www.lcsc.com/datasheet/C673464.pdf | https://www.lcsc.com/product-detail/C673464.html
LT6658AHDE-3#PBF | ADI | 1+: 6.4965 200+: 2.5144 500+: 2.4264 1,000+: 2.3832 | ±0.05% 5V~36V 20mA DFN-16-EP(3x4) Voltage Reference RoHS | Enable/disable;Multi-channel reference output;Built-in output buffer |  |  |  | -40℃~+125℃ | 20mA | Adjustable;Fixed |  | DFN-16-EP(3x4) | Tube-packed |  | Series | ±0.05% | 5V~36V | 0 | https://www.lcsc.com/datasheet/C673465.pdf | https://www.lcsc.com/product-detail/C673465.html
LT6658AHDE-3#TRPBF | ADI | 1+: 6.4965 200+: 2.5144 500+: 2.4264 1,000+: 2.3832 | ±0.05% 4.2V~36V 20mA DFN-16-EP(3x4) Voltage Reference RoHS | Enable/disable;Multi-channel reference output |  |  |  | -40℃~+125℃ | 20mA | Adjustable;Fixed |  | DFN-16-EP(3x4) | Tape & Reel (TR) | 3mA | Series | ±0.05% | 4.2V~36V | 0 | https://www.lcsc.com/datasheet/C673466.pdf | https://www.lcsc.com/product-detail/C673466.html
LT6658AHDE-3.3#PBF | ADI | 1+: 20.7708 10+: 19.8568 30+: 18.2759 100+: 16.8951 | ±0.05% 5V~36V 20mA DFN-16-EP(3x4) Voltage Reference RoHS | Enable/disable;Multi-channel reference output;Built-in output buffer |  |  |  | -40℃~+125℃ | 20mA | Adjustable;Fixed |  | DFN-16-EP(3x4) | Tube-packed |  | Series | ±0.05% | 5V~36V | 0 | https://www.lcsc.com/datasheet/C673467.pdf | https://www.lcsc.com/product-detail/C673467.html
LT6658AHDE-3.3#TRPBF | ADI | 1+: 6.4965 200+: 2.5144 500+: 2.4264 1,000+: 2.3832 | ±0.05% 4.5V~36V 20mA DFN-16-EP(3x4) Voltage Reference RoHS | Enable/disable;Multi-channel reference output;Built-in output buffer |  |  |  | -40℃~+125℃ | 20mA | Adjustable;Fixed |  | DFN-16-EP(3x4) | Tape & Reel (TR) | 3mA | Series | ±0.05% | 4.5V~36V | 0 | https://www.lcsc.com/datasheet/C673468.pdf | https://www.lcsc.com/product-detail/C673468.html
LT6658AHDE-5#PBF | ADI | 1+: 6.4965 200+: 2.5144 500+: 2.4264 1,000+: 2.3832 | ±0.05% 5V~36V 20mA DFN-16-EP(3x4) Voltage Reference RoHS | Enable/disable;Multi-channel reference output;Built-in output buffer |  |  |  | -40℃~+125℃ | 20mA | Adjustable;Fixed |  | DFN-16-EP(3x4) | Tube-packed |  | Series | ±0.05% | 5V~36V | 0 | https://www.lcsc.com/datasheet/C673469.pdf | https://www.lcsc.com/product-detail/C673469.html
LT6658AHDE-5#TRPBF | ADI | 1+: 6.4965 200+: 2.5144 500+: 2.4264 1,000+: 2.3832 | 5V ±0.05% 7.5V~36V 150mA Adjustable DFN-16-EP(3x4) Voltage Reference RoHS | Enable/disable;Multi-channel reference output;Built-in output buffer |  | 1.5ppmp-p |  | -40℃~+125℃ | 150mA | Adjustable | 5V | DFN-16-EP(3x4) | Tape & Reel (TR) | 1.7mA | Series | ±0.05% | 7.5V~36V | 0 | https://www.lcsc.com/datasheet/C673470.pdf | https://www.lcsc.com/product-detail/C673470.html
LT6658AHMSE-1.2#TRPBF | ADI | 1+: 6.4965 200+: 2.5144 500+: 2.4264 1,000+: 2.3832 | 1.2V~6V ±0.05% 4.5V~36V 20mA MSOP-16-EP Voltage Reference RoHS | Enable/disable;Multi-channel reference output;Built-in output buffer |  |  |  | -40℃~+125℃ | 20mA | Adjustable;Fixed | 1.2V~6V | MSOP-16-EP | Tape & Reel (TR) | 3.2mA | Series | ±0.05% | 4.5V~36V | 0 | https://www.lcsc.com/datasheet/C673472.pdf | https://www.lcsc.com/product-detail/C673472.html
LT6658AHMSE-1.8#PBF | ADI | 1+: 6.525 200+: 2.5254 500+: 2.437 1,000+: 2.3936 | 1.8V~6V ±0.05% 4.5V~36V 20mA MSOP-16-EP Voltage Reference RoHS | Multi-channel reference output;Built-in output buffer;Enable/disable |  |  |  | -40℃~+125℃ | 20mA | Adjustable;Fixed | 1.8V~6V | MSOP-16-EP | Tube-packed | 3.6mA | Series | ±0.05% | 4.5V~36V | 0 | https://www.lcsc.com/datasheet/C673473.pdf | https://www.lcsc.com/product-detail/C673473.html
LT6658AHMSE-1.8#TRPBF | ADI | 1+: 6.4965 200+: 2.5144 500+: 2.4264 1,000+: 2.3832 | 1.8V~6V ±0.05% 4.5V~36V 20mA MSOP-16-EP Voltage Reference RoHS | Multi-channel reference output;Built-in output buffer;Enable/disable |  |  |  | -40℃~+125℃ | 20mA | Adjustable;Fixed | 1.8V~6V | MSOP-16-EP | Tape & Reel (TR) | 3.6mA | Series | ±0.05% | 4.5V~36V | 0 | https://www.lcsc.com/datasheet/C673474.pdf | https://www.lcsc.com/product-detail/C673474.html
LT6658AHMSE-3#PBF | ADI | 1+: 6.4965 200+: 2.5144 500+: 2.4264 1,000+: 2.3832 | 3V~6V ±0.05% 5V~36V 20mA MSOP-16-EP Voltage Reference RoHS | Enable/disable;Multi-channel reference output;Built-in output buffer |  |  |  | -40℃~+125℃ | 20mA | Adjustable;Fixed | 3V~6V | MSOP-16-EP | Tube-packed | 3mA | Series | ±0.05% | 5V~36V | 0 | https://www.lcsc.com/datasheet/C673477.pdf | https://www.lcsc.com/product-detail/C673477.html
LT6658AHMSE-3#TRPBF | ADI | 1+: 6.4965 200+: 2.5144 500+: 2.4264 1,000+: 2.3832 | 3V~6V ±0.05% 5V~36V 20mA MSOP-16-EP Voltage Reference RoHS | Enable/disable;Multi-channel reference output;Built-in output buffer |  |  |  | -40℃~+125℃ | 20mA | Adjustable;Fixed | 3V~6V | MSOP-16-EP | Tape & Reel (TR) | 3mA | Series | ±0.05% | 5V~36V | 0 | https://www.lcsc.com/datasheet/C673478.pdf | https://www.lcsc.com/product-detail/C673478.html
LT6658AHMSE-3.3#PBF | ADI | 1+: 6.4965 200+: 2.5144 500+: 2.4264 1,000+: 2.3832 | 3.3V~6V ±0.05% 4.5V~36V 150mA Adjustable MSOP-16-EP Voltage Reference RoHS | Enable/disable;Multi-channel reference output;Built-in output buffer |  | 1.5ppmp-p |  | -40℃~+125℃ | 150mA | Adjustable | 3.3V~6V | MSOP-16-EP | Tube-packed | 1.3mA | Series | ±0.05% | 4.5V~36V | 0 | https://www.lcsc.com/datasheet/C673479.pdf | https://www.lcsc.com/product-detail/C673479.html
LT6658AHMSE-3.3#TRPBF | ADI | 1+: 6.4965 200+: 2.5144 500+: 2.4264 1,000+: 2.3832 | 3.3V~6V ±0.05% 5.3V~36V 20mA MSOP-16-EP Voltage Reference RoHS | Multi-channel reference output;Enable/disable;Built-in output buffer |  |  |  | -40℃~+125℃ | 20mA | Adjustable;Fixed | 3.3V~6V | MSOP-16-EP | Tape & Reel (TR) |  | Series | ±0.05% | 5.3V~36V | 0 | https://www.lcsc.com/datasheet/C673480.pdf | https://www.lcsc.com/product-detail/C673480.html
LTC6655BHMS8-2.048#PBF | ADI | 1+: 6.0264 10+: 5.2166 30+: 4.7246 100+: 4.3096 | 2.048V ±0.025% 3V~13.2V 5mA Fixed MSOP-8 Voltage Reference RoHS | Enable/disable |  | 0.25ppmp-p |  | -40℃~+125℃ | 5mA | Fixed | 2.048V | MSOP-8 | Tube-packed | 7.5mA | Series | ±0.025% | 3V~13.2V | 0 | https://www.lcsc.com/datasheet/C117371.pdf | https://www.lcsc.com/product-detail/C117371.html
MAX6066BEUR+T | MAXIM | 1+: 4.7013 10+: 4.5926 30+: 4.5192 100+: 4.4457 | 2.5V 2.7V~12.6V 5mA Fixed SOT-23-3 Voltage Reference RoHS |  |  |  |  | -40℃~+85℃ | 5mA | Fixed | 2.5V | SOT-23-3 | Tape & Reel (TR) | 125uA | Series |  | 2.7V~12.6V | 0 | https://www.lcsc.com/datasheet/C571003.pdf | https://www.lcsc.com/product-detail/C571003.html
MAX6241BESA | ADI | 1+: 5.4603 10+: 5.3456 30+: 5.2706 100+: 5.194 | 4.096V ±0.02% 8V~36V SOIC-8 Voltage Reference RoHS | Temperature compensation control |  | 2.4uVp-p |  | -40℃~+85℃ |  |  | 4.096V | SOIC-8 | Tube-packed | 1.9mA |  | ±0.02% | 8V~36V | 0 | https://www.lcsc.com/datasheet/C42358.pdf | https://www.lcsc.com/product-detail/C42358.html
MC1403DR2 | onsemi | 1+: 1.0196 10+: 0.7975 2,500+: 0.5152 5,000+: 0.5106 | 2.5V 4.5V~40V 10mA Fixed SOIC-8 Voltage Reference |  |  |  |  | 0℃~+70℃ | 10mA | Fixed | 2.5V | SOIC-8 | Tape & Reel (TR) | 1.2mA |  |  | 4.5V~40V | 0 | https://www.lcsc.com/datasheet/C7283.pdf | https://www.lcsc.com/product-detail/C7283.html
REF02BP | TI | 1+: 10.7073 10+: 10.2121 500+: 9.4832 1,000+: 9.4213 | 5V ±0.2% 8V~40V 21mA Fixed PDIP-8 Voltage Reference RoHS |  |  | 4uVp-p |  | -40℃~+85℃ | 21mA | Fixed | 5V | PDIP-8 | Tube-packed | 1.4mA | Series | ±0.2% | 8V~40V | 0 | https://www.lcsc.com/datasheet/C74603.pdf | https://www.lcsc.com/product-detail/C74603.html
REF02CPZ | ADI | 1+: 13.163 10+: 12.7645 | 5V ±0.3% 7V~36V 10mA Fixed PDIP-8 Voltage Reference RoHS | Built-in temperature sensor |  | 15uVp-p |  | -40℃~+85℃ | 10mA | Fixed | 5V | PDIP-8 | Tube-packed | 1.6mA | Series | ±0.3% | 7V~36V | 0 | https://www.lcsc.com/datasheet/C16209.pdf | https://www.lcsc.com/product-detail/C16209.html
REF1941AIDDCT | TI | 1+: 1.8441 10+: 1.8028 30+: 1.7768 100+: 1.7492 | 4.096V ±0.1% 4.116V~5.5V 20mA Fixed SOT-23-Thin-5 Voltage Reference RoHS | Enable/disable;Multi-channel reference output |  | 12ppmp-p |  | -55℃~+150℃ | 20mA | Fixed | 4.096V | SOT-23-Thin-5 | Tape & Reel (TR) | 460uA | Series | ±0.1% | 4.116V~5.5V | 0 | https://www.lcsc.com/datasheet/C122592.pdf | https://www.lcsc.com/product-detail/C122592.html
REF198FSZ-REEL | ADI | 1+: 6.7487 10+: 5.7236 30+: 5.0997 100+: 4.5766 | 4.096V 4.5V~15V 30mA Fixed SOIC-8 Voltage Reference RoHS | Low-power standby |  | 40uVp-p |  | -40℃~+85℃ | 30mA | Fixed | 4.096V | SOIC-8 | Tape & Reel (TR) | 45uA | Series |  | 4.5V~15V | 0 | https://www.lcsc.com/datasheet/C61486.pdf | https://www.lcsc.com/product-detail/C61486.html
REF3030AIM3/TR | HGSEMI | 1+: 0.2183 10+: 0.2134 30+: 0.2102 100+: 0.2069 | 3V ±0.15% 2.7V~5.5V 5mA Fixed SOT-23-3 Voltage Reference RoHS |  |  |  |  | -40℃~+125℃ | 5mA | Fixed | 3V | SOT-23-3 | Tape & Reel (TR) |  | Series | ±0.15% | 2.7V~5.5V | 0 | https://www.lcsc.com/datasheet/C49328980.pdf | https://www.lcsc.com/product-detail/C49328980.html
REF3040AIM3/TR | HGSEMI | 5+: 0.2995 50+: 0.2369 3,000+: 0.1617 6,000+: 0.1528 | 4.096V ±0.15% 2.7V~5.5V 5mA Fixed SOT-23-3 Voltage Reference |  |  |  |  | -40℃~+125℃ | 5mA | Fixed | 4.096V | SOT-23-3 | Tape & Reel (TR) | 300uA | Series | ±0.15% | 2.7V~5.5V | 0 | https://www.lcsc.com/datasheet/C50314592.pdf | https://www.lcsc.com/product-detail/C50314592.html
REF3112AIDBZR(TOKMAS) | Tokmas | 1+: 0.4473 10+: 0.3491 500+: 0.2353 1,000+: 0.2213 | Series Voltage Reference IC Fixed 1.25V ±0.1% 5mA SOT-23-3 |  |  | 15uVp-p |  | -40℃~+125℃ | 5mA | Fixed | 1.25V | SOT-23-3 | Tape & Reel (TR) | 300uA | Series | ±0.1% | 2.7V~5.5V | 0 | https://www.lcsc.com/datasheet/C48586491.pdf | https://www.lcsc.com/product-detail/C48586491.html
REF318QSOT233 | analogysemi | 1+: 1.2986 200+: 0.5185 500+: 0.5015 1,000+: 0.4922 | 1.8V ±0.15% 1.82V~5.5V 25mA Fixed SOT-23-3 Voltage Reference |  |  | 20uVp-p | 35uVrms | -40℃~+125℃ | 25mA | Fixed | 1.8V | SOT-23-3 | Tape & Reel (TR) | 60uA |  | ±0.15% | 1.82V~5.5V | 0 | https://www.lcsc.com/datasheet/C52145391.pdf | https://www.lcsc.com/product-detail/C52145391.html
REF3233AIDBVT | TI | 1+: 3.6998 10+: 3.6143 30+: 3.5557 100+: 3.4987 | Series Voltage Reference IC Fixed 3.3V ±0.2% 10mA SOT-23-6 | Enable/disable |  | 43uVp-p | 63uVrms | -40℃~+125℃ | 10mA | Fixed | 3.3V | SOT-23-6 | Tape & Reel (TR) | 135uA | Series | ±0.2% | 3.35V~5.5V | 0 | https://www.lcsc.com/datasheet/C74381.pdf | https://www.lcsc.com/product-detail/C74381.html
REF325QSOT233 | analogysemi | 1+: 1.2986 200+: 0.5185 500+: 0.5015 1,000+: 0.4922 | 2.5V ±0.15% 2.52V~5.5V 25mA Fixed SOT-23-3 Voltage Reference |  |  | 28uVp-p | 36uVrms | -40℃~+125℃ | 25mA | Fixed | 2.5V | SOT-23-3 | Tape & Reel (TR) | 60uA |  | ±0.15% | 2.52V~5.5V | 0 | https://www.lcsc.com/datasheet/C52145393.pdf | https://www.lcsc.com/product-detail/C52145393.html
REF330QSOT233 | analogysemi | 1+: 1.2986 200+: 0.5185 500+: 0.5015 1,000+: 0.4922 | 3V ±0.15% 3.02V~5.5V 25mA Fixed SOT-23-3 Voltage Reference |  |  | 34uVp-p | 40uVrms | -40℃~+125℃ | 25mA | Fixed | 3V | SOT-23-3 | Tape & Reel (TR) | 60uA |  | ±0.15% | 3.02V~5.5V | 0 | https://www.lcsc.com/datasheet/C52145394.pdf | https://www.lcsc.com/product-detail/C52145394.html
REF333QSOT233 | analogysemi | 1+: 1.2986 200+: 0.5185 500+: 0.5015 1,000+: 0.4922 | 3.3V ±0.15% 3.32V~5.5V 25mA Fixed SOT-23-3 Voltage Reference |  |  | 36uVp-p | 41uVrms | -40℃~+125℃ | 25mA | Fixed | 3.3V | SOT-23-3 | Tape & Reel (TR) | 60uA |  | ±0.15% | 3.32V~5.5V | 0 | https://www.lcsc.com/datasheet/C52145395.pdf | https://www.lcsc.com/product-detail/C52145395.html
REF340QSOT233 | analogysemi | 1+: 1.2986 200+: 0.5185 500+: 0.5015 1,000+: 0.4922 | 4.096V ±0.15% 4.116V~5.5V 25mA Fixed SOT-23-3 Voltage Reference |  |  | 43uVp-p | 45uVrms | -40℃~+125℃ | 25mA | Fixed | 4.096V | SOT-23-3 | Tape & Reel (TR) | 60uA |  | ±0.15% | 4.116V~5.5V | 0 | https://www.lcsc.com/datasheet/C52145396.pdf | https://www.lcsc.com/product-detail/C52145396.html
REF345QSOT233 | analogysemi | 1+: 1.2986 200+: 0.5185 500+: 0.5015 1,000+: 0.4922 | 4.5V ±0.15% 4.52V~5.5V 25mA Fixed SOT-23-3 Voltage Reference |  |  | 50uVp-p | 48uVrms | -40℃~+125℃ | 25mA | Fixed | 4.5V | SOT-23-3 | Tape & Reel (TR) | 60uA |  | ±0.15% | 4.52V~5.5V | 0 | https://www.lcsc.com/datasheet/C52145397.pdf | https://www.lcsc.com/product-detail/C52145397.html
RS3112-2.5XSF3-Q1 | RUNIC | 1+: 0.8263 10+: 0.6724 500+: 0.4731 1,000+: 0.4504 | 2.5V ±0.1% 2.8V~5.5V 10mA Fixed SOT-23 Voltage Reference |  |  | 35uVp-p |  | -40℃~+125℃ | 10mA | Fixed | 2.5V | SOT-23 | Tape & Reel (TR) | 150uA | Series | ±0.1% | 2.8V~5.5V | 0 | https://www.lcsc.com/datasheet/C42459568.pdf | https://www.lcsc.com/product-detail/C42459568.html
RS3112-3.3XSF3-Q1 | RUNIC | 1+: 1.0338 200+: 0.4126 500+: 0.3988 1,000+: 0.3927 | 3.3V ±0.1% 3.6V~5.5V 10mA Fixed SOT-23 Voltage Reference |  |  |  |  | -40℃~+125℃ | 10mA | Fixed | 3.3V | SOT-23 | Tape & Reel (TR) | 150uA |  | ±0.1% | 3.6V~5.5V | 0 | https://www.lcsc.com/datasheet/C42459569.pdf | https://www.lcsc.com/product-detail/C42459569.html
RS3112-4.096XSF3-Q1 | RUNIC | 1+: 0.7284 10+: 0.5764 500+: 0.3832 1,000+: 0.3595 | 4.096V ±0.1% 4.396V~5.5V 10mA Fixed SOT-23 Voltage Reference |  |  |  |  | -40℃~+125℃ | 10mA | Fixed | 4.096V | SOT-23 | Tape & Reel (TR) | 150uA | Series | ±0.1% | 4.396V~5.5V | 0 | https://www.lcsc.com/datasheet/C42459570.pdf | https://www.lcsc.com/product-detail/C42459570.html
RT9406GV8 | RICHTEK | 1+: 0.3612 200+: 0.1442 500+: 0.1394 1,000+: 0.137 | ±1% 4.5V~5.5V SOT-23-8 Voltage Reference RoHS | Multi-channel reference output |  |  |  | -40℃~+85℃@(Ta) |  |  |  | SOT-23-8 | Tape & Reel (TR) |  | Series | ±1% | 4.5V~5.5V | 0 | https://www.lcsc.com/datasheet/C6996214.pdf | https://www.lcsc.com/product-detail/C6996214.html
TL431 | XCH | 10+: 0.0235 100+: 0.023 300+: 0.0226 1,000+: 0.0223 | TO-92 Voltage Reference | [8 empty] | TO-92 | Bag-packed |  |  |  |  | 0 | https://www.lcsc.com/datasheet/C55087368.pdf | https://www.lcsc.com/product-detail/C55087368.html
TL431-SOT-23 | DDF | 1+: 0.0227 200+: 0.0091 500+: 0.0088 1,000+: 0.0087 | 2.495V~36V Adjustable SOT-23 Voltage Reference |  | 250uA |  |  | -40℃~+125℃ |  | Adjustable | 2.495V~36V | SOT-23 | Tape & Reel (TR) |  | Parallel |  |  | 0 | https://www.lcsc.com/datasheet/C50229486.pdf | https://www.lcsc.com/product-detail/C50229486.html
TL431-SOT-89 | DDF | 1+: 0.0681 200+: 0.0272 500+: 0.0263 1,000+: 0.0259 | 2.495V~40V 100mA Adjustable SOT-89 Voltage Reference |  | 250uA |  |  | -40℃~+125℃ | 100mA | Adjustable | 2.495V~40V | SOT-89 | Tape & Reel (TR) |  | Parallel |  |  | 0 | https://www.lcsc.com/datasheet/C50229485.pdf | https://www.lcsc.com/product-detail/C50229485.html
TL431-TO-92 | DDF | 1+: 0.0398 200+: 0.0159 500+: 0.0154 1,000+: 0.0151 | 2.495V~36V 100mA Adjustable TO-92 Voltage Reference |  | 250uA |  |  | -40℃~+125℃ | 100mA | Adjustable | 2.495V~36V | TO-92 | Bag-packed |  | Parallel |  |  | 0 | https://www.lcsc.com/datasheet/C50229484.pdf | https://www.lcsc.com/product-detail/C50229484.html
TL431A | HTC | 5+: 0.1083 50+: 0.086 2,000+: 0.0598 5,000+: 0.0565 | 2.495V~40V ±1% 2.495V~40V 150mA Adjustable TO-92-3 Voltage Reference RoHS | Temperature compensation control | 500uA |  |  | -40℃~+125℃ | 150mA | Adjustable | 2.495V~40V | TO-92-3 | Bag-packed |  | Parallel | ±1% | 2.495V~40V | 0 | https://www.lcsc.com/datasheet/C126093.pdf | https://www.lcsc.com/product-detail/C126093.html
TL431AQDBVRQ1 | TI | 1+: 0.584 10+: 0.464 500+: 0.3196 1,000+: 0.3018 | 2.495V~36V ±1% 2.5V~36V 100mA Adjustable SOT-23-5 Voltage Reference RoHS |  | 1mA |  |  | -40℃~+125℃ | 100mA | Adjustable | 2.495V~36V | SOT-23-5 | Tape & Reel (TR) |  | Parallel | ±1% | 2.5V~36V | 0 | https://www.lcsc.com/datasheet/C91733.pdf | https://www.lcsc.com/product-detail/C91733.html
TL431BMFDT,215 | Nexperia | 1+: 0.4262 10+: 0.3367 500+: 0.2277 1,000+: 0.2147 | 2.495V~36V ±0.5% 2.495V~36V 100mA Adjustable SOT-23 Voltage Reference RoHS |  | 400uA |  |  | -40℃~+125℃ | 100mA | Adjustable | 2.495V~36V | SOT-23 | Tape & Reel (TR) | 2uA | Parallel | ±0.5% | 2.495V~36V | 0 | https://www.lcsc.com/datasheet/C97757.pdf | https://www.lcsc.com/product-detail/C97757.html
TL431BQDCKR | TI | 1+: 0.6006 10+: 0.4883 30+: 0.433 100+: 0.3776 500+: 0.3451 1,000+: 0.3272 | Shunt Voltage Reference IC Adjustable 2.5V~36V ±0.5% 100mA SC-70-6 |  | 400uA |  |  | -40℃~+125℃ | 100mA | Adjustable | 2.5V~36V | SC-70-6 | Tape & Reel (TR) | 2uA | Parallel | ±0.5% | 2.5V~36V | 5 | https://www.lcsc.com/datasheet/C544296.pdf | https://www.lcsc.com/product-detail/C544296.html
TL431G-T92-K | UTC | 10+: 0.0479 100+: 0.0382 5,000+: 0.0267 10,000+: 0.0252 | Voltage Reference IC Adjustable 2.495V~36V 100mA TO-92-3 |  | 500uA |  |  | -40℃~+125℃ | 100mA | Adjustable | 2.495V~36V | TO-92-3 | Bag-packed |  | Series;Parallel |  | 2.5V~36V | 0 | https://www.lcsc.com/datasheet/C380215.pdf | https://www.lcsc.com/product-detail/C380215.html
TL431NSG-AE2-R | UTC | 10+: 0.0403 100+: 0.0318 6,000+: 0.0218 9,000+: 0.0205 | Voltage Reference IC Adjustable 2.5V~36V 100mA SOT-23-3 |  | 500uA |  |  | -40℃~+125℃ | 100mA | Adjustable | 2.5V~36V | SOT-23-3 | Tape & Reel (TR) |  |  |  | 2.5V~36V | 0 | https://www.lcsc.com/datasheet/C7464727.pdf | https://www.lcsc.com/product-detail/C7464727.html
TL432-SOT-23 | DDF | 1+: 0.054 200+: 0.0216 500+: 0.0208 1,000+: 0.0205 | 1.25V~18V 100mA Adjustable SOT-23 Voltage Reference |  | 55uA |  |  | -40℃~+125℃ | 100mA | Adjustable | 1.25V~18V | SOT-23 | Tape & Reel (TR) |  | Parallel |  |  | 0 | https://www.lcsc.com/datasheet/C50229483.pdf | https://www.lcsc.com/product-detail/C50229483.html
TL432-SOT-89 | DDF | 1+: 0.0852 200+: 0.034 500+: 0.0329 1,000+: 0.0323 | 1.25V~18V 100mA Adjustable SOT-89 Voltage Reference |  | 55uA |  |  | -40℃~+125℃ | 100mA | Adjustable | 1.25V~18V | SOT-89 | Tape & Reel (TR) |  |  |  |  | 0 | https://www.lcsc.com/datasheet/C50229482.pdf | https://www.lcsc.com/product-detail/C50229482.html
TL432-TO-92 | DDF | 1+: 0.0852 200+: 0.034 500+: 0.0329 1,000+: 0.0323 | 1.25V~18V Adjustable TO-92 Voltage Reference |  | 55uA |  |  | -40℃~+125℃ |  | Adjustable | 1.25V~18V | TO-92 | Bag-packed |  |  |  |  | 0 | https://www.lcsc.com/datasheet/C50229481.pdf | https://www.lcsc.com/product-detail/C50229481.html
TL432AIDBZR(TOKMAS) | Tokmas | 1+: 0.0478 200+: 0.0191 500+: 0.0185 1,000+: 0.0181 | 1.25V~18V ±0.5% 100mA Adjustable SOT-23 Voltage Reference |  | 55uA |  |  | -40℃~+125℃ | 100mA | Adjustable | 1.25V~18V | SOT-23 | Tape & Reel (TR) |  | Parallel | ±0.5% |  | 0 | https://www.lcsc.com/datasheet/C53133675.pdf | https://www.lcsc.com/product-detail/C53133675.html
TL432BIPK-TP | TECH PUBLIC | 5+: 0.1687 50+: 0.1325 2,000+: 0.0889 5,000+: 0.0838 | Shunt Voltage Reference IC Adjustable 2.495V~36V ±0.5% 100mA SOT-89-3 |  | 1mA |  |  | -40℃~+125℃ | 100mA | Adjustable | 2.495V~36V | SOT-89-3 | Tape & Reel (TR) |  | Parallel | ±0.5% |  | 0 | https://www.lcsc.com/datasheet/C48995570.pdf | https://www.lcsc.com/product-detail/C48995570.html
TLE2425IDR | TI |  | 2.5V 4V~40V 20mA Fixed SOIC-8 Voltage Reference RoHS |  |  |  | 100uVrms | -40℃~+85℃ | 20mA | Fixed | 2.5V | SOIC-8 | Tape & Reel (TR) | 170uA | Ground (Virtual) |  | 4V~40V | Not available now | https://www.lcsc.com/datasheet/C2157079.pdf | https://www.lcsc.com/product-detail/C2157079.html
TPR3125-S5TR-S | 3PEAK | 1+: 2.2812 10+: 1.901 500+: 1.3098 1,000+: 1.2617 | 2.5V ±0.05% 3V~15V 10mA Fixed SOT-23-5 Voltage Reference RoHS |  |  |  |  | -40℃~+125℃ | 10mA | Fixed | 2.5V | SOT-23-5 | Tape & Reel (TR) | 600uA |  | ±0.05% | 3V~15V | 0 | https://www.lcsc.com/datasheet/C43695019.pdf | https://www.lcsc.com/product-detail/C43695019.html
TS1431BCX RFG | Taiwan Semiconductor | 1+: 0.2594 200+: 0.1035 500+: 0.1001 1,000+: 0.0984 | Voltage Reference RoHS | [9 empty] | Tape & Reel (TR) |  |  |  |  | 0 |  | https://www.lcsc.com/product-detail/C22015943.html
TS431ACT A3G | Taiwan Semiconductor | 1+: 0.1534 200+: 0.0594 500+: 0.0573 1,000+: 0.0563 | 2.495V ±1% 2.495V~36V 100mA Adjustable TO-92-3 Voltage Reference |  | 400uA |  |  | 0℃~+70℃ | 100mA | Adjustable | 2.495V | TO-92-3 | Tape & Reel (TR) |  | Parallel | ±1% | 2.495V~36V | 0 | https://www.lcsc.com/datasheet/C2614361.pdf | https://www.lcsc.com/product-detail/C2614361.html
TS431ACX | Taiwan Semiconductor | 1+: 0.2784 200+: 0.1111 500+: 0.1074 1,000+: 0.1056 | 2.495V~36V ±1% 100mA Adjustable SOT-23 Voltage Reference RoHS |  | 400uA |  |  | -40℃~+85℃ | 100mA | Adjustable | 2.495V~36V | SOT-23 | Tape & Reel (TR) |  | Parallel | ±1% |  | 0 | https://www.lcsc.com/datasheet/C19855463.pdf | https://www.lcsc.com/product-detail/C19855463.html
TS431ACX RFG | Taiwan Semiconductor | 1+: 0.1119 200+: 0.0447 500+: 0.0432 1,000+: 0.0424 | 2.495V ±1% 2.495V~36V 100mA Adjustable SOT-23 Voltage Reference RoHS |  | 400uA |  |  | -40℃~+85℃ | 100mA | Adjustable | 2.495V | SOT-23 | Tape & Reel (TR) |  | Parallel | ±1% | 2.495V~36V | 0 | https://www.lcsc.com/datasheet/C19281066.pdf | https://www.lcsc.com/product-detail/C19281066.html
TS431ACX-Z RFG | Taiwan Semiconductor | 1+: 0.2224 200+: 0.0861 500+: 0.0831 1,000+: 0.0816 | 2.495V~36V ±1% Adjustable SOT-23-3L Voltage Reference |  | 400uA |  |  | 0℃~+70℃ |  | Adjustable | 2.495V~36V | SOT-23-3L | Tape & Reel (TR) |  | Parallel | ±1% |  | 0 | https://www.lcsc.com/datasheet/C2442028.pdf | https://www.lcsc.com/product-detail/C2442028.html
TS431ARCX-Z | Taiwan Semiconductor | 1+: 0.3203 200+: 0.1278 500+: 0.1236 1,000+: 0.1214 | 2.495V~36V ±1% 200mA Adjustable SOT-23 Voltage Reference RoHS |  | 200uA |  |  | -20℃~+85℃ | 200mA | Adjustable | 2.495V~36V | SOT-23 | Tape & Reel (TR) |  | Parallel | ±1% |  | 0 | https://www.lcsc.com/datasheet/C19855464.pdf | https://www.lcsc.com/product-detail/C19855464.html
TS431BCS RLG | Taiwan Semiconductor | 1+: 0.5287 200+: 0.2105 500+: 0.2042 1,000+: 0.201 | 2.495V~36V ±0.5% 100mA Adjustable Voltage Reference RoHS |  | 400uA |  |  | -40℃~+85℃ | 100mA | Adjustable | 2.495V~36V |  | Tape & Reel (TR) |  | Parallel | ±0.5% |  | 0 | https://www.lcsc.com/datasheet/C21260388.pdf | https://www.lcsc.com/product-detail/C21260388.html
TS432ACT A3G | Taiwan Semiconductor | 1+: 0.2335 200+: 0.0932 500+: 0.0901 1,000+: 0.0886 | 1.24V~10V ±1% 12mA Adjustable TO-92 Voltage Reference RoHS |  |  |  |  | 0℃~+70℃@(Ta) | 12mA | Adjustable | 1.24V~10V | TO-92 |  |  | Parallel | ±1% |  | 0 |  | https://www.lcsc.com/product-detail/C5967041.html
TS432ACT B0G | Taiwan Semiconductor | 1+: 0.3229 200+: 0.1289 500+: 0.1246 1,000+: 0.1224 | 1.24V~10V ±1% 12mA Adjustable TO-92 Voltage Reference RoHS |  |  |  |  | 0℃~+70℃@(Ta) | 12mA | Adjustable | 1.24V~10V | TO-92 | Box-packed |  | Parallel | ±1% |  | 0 |  | https://www.lcsc.com/product-detail/C7402800.html
TS432ACX | Taiwan Semiconductor | 1+: 0.3822 200+: 0.1525 500+: 0.1474 1,000+: 0.1449 | 1.24V~18V ±1% 100mA Adjustable SOT-23 Voltage Reference RoHS |  | 20uA |  |  | 0℃~+70℃ | 100mA | Adjustable | 1.24V~18V | SOT-23 | Tape & Reel (TR) |  | Parallel | ±1% |  | 0 | https://www.lcsc.com/datasheet/C19855978.pdf | https://www.lcsc.com/product-detail/C19855978.html
TS432AIX | Taiwan Semiconductor | 1+: 0.5522 200+: 0.2206 500+: 0.213 1,000+: 0.21 | 1.24V~18V ±1% 1.24V~18V 100mA Adjustable SOT-23 Voltage Reference RoHS |  | 20uA |  |  | -40℃~+105℃ | 100mA | Adjustable | 1.24V~18V | SOT-23 | Tape & Reel (TR) |  | Parallel | ±1% | 1.24V~18V | 0 | https://www.lcsc.com/datasheet/C19855979.pdf | https://www.lcsc.com/product-detail/C19855979.html
TS432BCT A3G | Taiwan Semiconductor | 1+: 0.3523 200+: 0.1406 500+: 0.1359 1,000+: 0.1336 | 1.24V~10V ±0.5% 12mA Adjustable TO-92 Voltage Reference RoHS |  |  |  |  | 0℃~+70℃@(Ta) | 12mA | Adjustable | 1.24V~10V | TO-92 | Box-packed |  | Parallel | ±0.5% |  | 0 |  | https://www.lcsc.com/product-detail/C7365902.html
TS432BCT B0G | Taiwan Semiconductor | 1+: 0.5 200+: 0.2 500+: 0.1937 1,000+: 0.1905 | 1.24V~10V ±0.5% 12mA Adjustable TO-92 Voltage Reference RoHS |  |  |  |  | 0℃~+70℃@(Ta) | 12mA | Adjustable | 1.24V~10V | TO-92 | Box-packed |  | Parallel | ±0.5% |  | 0 |  | https://www.lcsc.com/product-detail/C7402802.html
TS432BCX | Taiwan Semiconductor | 1+: 0.4084 200+: 0.163 500+: 0.1576 1,000+: 0.1549 | 1.24V~18V ±0.5% Adjustable SOT-23 Voltage Reference RoHS |  | 20uA |  |  | 0℃~+70℃ |  | Adjustable | 1.24V~18V | SOT-23 | Tape & Reel (TR) |  | Parallel | ±0.5% |  | 0 | https://www.lcsc.com/datasheet/C19855980.pdf | https://www.lcsc.com/product-detail/C19855980.html
TS432BCX RFG | Taiwan Semiconductor | 1+: 0.1426 200+: 0.0552 500+: 0.0533 1,000+: 0.0523 | 1.24V~10V ±0.5% 12mA Adjustable SOT-23 Voltage Reference RoHS |  | 20uA |  |  | 0℃~+70℃ | 12mA | Adjustable | 1.24V~10V | SOT-23 | Tape & Reel (TR) |  | Parallel | ±0.5% |  | 0 | https://www.lcsc.com/datasheet/C2442029.pdf | https://www.lcsc.com/product-detail/C2442029.html
ZRC330F02TA | DIODES | 1+: 0.7411 10+: 0.7263 30+: 0.7165 100+: 0.7067 | 3.3V ±2% 5mA Fixed SOT-23 Voltage Reference RoHS |  | 20uA |  | 75uVrms | -40℃~+85℃ | 5mA | Fixed | 3.3V | SOT-23 | Tape & Reel (TR) |  | Parallel | ±2% |  | 201 | https://www.lcsc.com/datasheet/C211412.pdf | https://www.lcsc.com/product-detail/C211412.html