## Isolators - Gate Drivers
Part Number | Manufacturer | Price | Description | CMTI(kV/us) | Current - Output High(IOH) | Current - Output Low(IOL) | Driven Configuration | Fall Time | Features | Input Logic Level - High | Input Logic Level - Low | Isolation Voltage(Vrms) | Load Type | Number of Channels | Operating Temperature | Package | Packaging | Propagation Delay(tpd) | Quiescent Current | Rise Time | Voltage - Supply | Stock | Datasheet URL | Source URL
1EDI3033ASXUMA1 | Infineon | 1+: 5.1873 10+: 4.3973 30+: 3.9269 100+: 3.4516 500+: 3.232 1,000+: 3.1337 | 12A 3V~5.5V 55ns 45ns 12A BFSOP-20-300mil Isolators - Gate Drivers RoHS |  | 12A | 12A |  | 45ns | Enable shutdown;Dead-time control;Interleaved conduction protection;Overcurrent Protection |  |  |  | MOSFET | 1 | -40℃~+150℃ | BFSOP-20-300mil | Tape & Reel (TR) | 60ns;60ns | 5mA | 55ns | 3V~5.5V | 66 | https://www.lcsc.com/datasheet/C17369366.pdf | https://www.lcsc.com/product-detail/C17369366.html
2EDB7259KXUMA1 | Infineon | 1+: 3.0699 10+: 2.6009 30+: 2.3237 100+: 2.0417 500+: 1.9121 1,000+: 1.8531 | 5A 12V~18V 9A LGA-13(5x5) Isolators - Gate Drivers RoHS |  | 5A | 9A |  |  | Dead-time control;Interleaved conduction protection |  |  |  | MOSFET | 2 |  | LGA-13(5x5) | Tape & Reel (TR) | -;- |  |  | 12V~18V | 103 | https://www.lcsc.com/datasheet/C17349824.pdf | https://www.lcsc.com/product-detail/C17349824.html
ADUM3223WARZ | ADI | 1+: 18.7023 10+: 17.8585 30+: 16.3982 100+: 15.1244 | SOIC-16 Isolators - Gate Drivers RoHS | [5 empty] | Integrated power supply;Saturation fault detection | [6 empty] | SOIC-16 | Tube-packed |  |  |  |  | 16 | https://www.lcsc.com/datasheet/C208223.pdf | https://www.lcsc.com/product-detail/C208223.html
ADUM4146BRWZ-RL | ADI | 1+: 12.6499 10+: 10.8917 30+: 9.8196 100+: 8.9203 | 11A 16ns 16ns 9A SOIC-16 Isolators - Gate Drivers | 100kV/us | 11A | 9A |  | 16ns | Saturation fault detection;Miller clamp protection |  |  | 5000V | MOSFET、IGBT、SiC | 1 | -40℃~+125℃ | SOIC-16 | Tape & Reel (TR) | 75ns;75ns |  | 16ns | 2.5V~6V;12V~30V | 5 | https://www.lcsc.com/datasheet/C17612170.pdf | https://www.lcsc.com/product-detail/C17612170.html
FDA117GRTR | Littelfuse/IXYS | 1+: 4.8352 10+: 4.7297 30+: 4.6598 100+: 4.59 | SMD-4P Isolators - Gate Drivers | [12 empty] | SMD-4P | Bag-packed |  |  |  |  | 0 | https://www.lcsc.com/datasheet/C44035665.pdf | https://www.lcsc.com/product-detail/C44035665.html
FDA215S | Littelfuse | 1+: 1.4942 10+: 1.2869 50+: 1.1638 100+: 1.0391 500+: 0.9816 1,000+: 0.9559 | 3V~8V 5ms SMD-8P Isolators - Gate Drivers |  |  |  |  | 5ms |  |  |  |  | MOSFET | 2 | -40℃~+85℃ | SMD-8P | Tube-packed | -;- |  |  | 3V~8V | 38 | https://www.lcsc.com/datasheet/C5373318.pdf | https://www.lcsc.com/product-detail/C5373318.html
NCV57101DWR2G | onsemi | 1+: 5.0967 10+: 4.3358 30+: 3.8849 100+: 3.4274 500+: 3.2158 1,000+: 3.1207 | 7.8A 10ns 3V~5.5V 15ns 7.1A SOIC-16-W Isolators - Gate Drivers RoHS |  | 7.8A | 7.1A |  | 15ns | Enable shutdown;Overcurrent Protection |  |  |  | IGBT | 1 | -40℃~+125℃ | SOIC-16-W | Tape & Reel (TR) | 66ns;60ns | 1mA | 10ns | 3V~5.5V | 107 | https://www.lcsc.com/datasheet/C5206712.pdf | https://www.lcsc.com/product-detail/C5206712.html
SID1152K-TL | POWER INTEGRATIONS | 1+: 7.4024 10+: 7.2121 30+: 7.0875 100+: 6.9612 | 4.8A 225ns 225ns 5.2A SOP-R16B Isolators - Gate Drivers RoHS | 50kV/us | 4.8A | 5.2A |  | 225ns | Saturation fault detection |  |  | 5000V | MOSFET、IGBT | 1 | -40℃~+125℃ | SOP-R16B | Tape & Reel (TR) | 262ns;253ns | 11mA | 225ns | 22V~28V;4.75V~5.25V | 10 | https://www.lcsc.com/datasheet/C17216212.pdf | https://www.lcsc.com/product-detail/C17216212.html
TLP5214(TP,E | TOSHIBA | 1+: 2.9675 10+: 2.474 30+: 2.1641 100+: 1.8477 500+: 1.7035 1,500+: 1.6412 | 4A 6V 15V~30V 1.7V DC SOIC-16-300mil Isolators - Gate Drivers RoHS | 35kV/us |  |  |  |  | Under-voltage lockout |  |  | 5kV |  | 2 | -40℃~+110℃ | SOIC-16-300mil | Tape & Reel (TR) | 150ns;150ns |  |  | 15V~30V | 288 | https://www.lcsc.com/datasheet/C17414166.pdf | https://www.lcsc.com/product-detail/C17414166.html
TPSI3052SQDWZRQ1 | TI | 1+: 5.6282 10+: 5.4911 30+: 5.3997 100+: 5.3083 | 1.5A 6ns 3V~5.5V 5ns 3A SOIC-8 Isolators - Gate Drivers RoHS |  | 1.5A | 3A |  | 5ns | Enable shutdown |  |  |  | MOSFET;IGBT |  | -40℃~+125℃ | SOIC-8 | Tape & Reel (TR) | 3us;4.5us | 45uA | 6ns | 3V~5.5V | 35 | https://www.lcsc.com/datasheet/C20346003.pdf | https://www.lcsc.com/product-detail/C20346003.html
TPSI31P1QDVXRQ1 | TI | 1+: 8.4061 10+: 7.5224 30+: 6.9567 100+: 6.4107 | SO-16 Isolators - Gate Drivers | [12 empty] | SO-16 | Tape & Reel (TR) |  |  |  |  | 50 |  | https://www.lcsc.com/product-detail/C49307526.html
UCC20225NPLR | TI | 1+: 4.5949 10+: 4.0922 30+: 3.8376 100+: 3.4948 500+: 3.3724 1,000+: 3.3201 | Half-Bridge 4A 16ns 12ns 6A VLGA-13(5x5) Isolators - Gate Drivers RoHS | 100kV/us | 4A | 6A | Half-Bridge | 12ns | Dead-time control | 1.6V~2V | 0.8V~1.2V | 2500V | MOSFET;IGBT | 2 | -40℃~+130℃@(Tj) | VLGA-13(5x5) | Tape & Reel (TR) | 30ns;30ns | 2000uA | 16ns | 9.2V~25V;3V~18V | 133 | https://www.lcsc.com/datasheet/C778751.pdf | https://www.lcsc.com/product-detail/C778751.html
UCC21710DWR | TI | 1+: 8.4863 10+: 7.3405 30+: 6.6418 100+: 6.0558 | 10A 33ns 27ns 10A SOIC-16-300mil Isolators - Gate Drivers RoHS | 150kV/us | 10A | 10A | Low Side;High Side | 27ns | Saturation fault detection;Miller clamp protection |  |  | 5700V | IGBT;MOSFET | 1 | -40℃~+125℃ | SOIC-16-300mil | Tape & Reel (TR) | 130ns;130ns | 4mA | 33ns | 3V~5.5V;13V~33V | 22 | https://www.lcsc.com/datasheet/C5216326.pdf | https://www.lcsc.com/product-detail/C5216326.html
UCC21750QDWQ1 | TI | 1+: 6.9038 10+: 5.8857 30+: 5.4857 100+: 4.9644 | 10A 33ns 27ns 10A SOIC-16-300mil Isolators - Gate Drivers RoHS | 150kV/us | 10A | 10A |  | 27ns | Saturation fault detection;Miller clamp protection | 2.1V~5.5V | 0V~1.65V | 5700V | MOSFET;IGBT | 1 | -40℃~+150℃@(Tj) | SOIC-16-300mil | Tube-packed | 130ns;130ns | 2mA | 33ns | 3V~5.5V;13V~33V | 13 |  | https://www.lcsc.com/product-detail/C2865440.html
UCC5350MCDWVR | TI | 1+: 3.2706 10+: 2.9636 30+: 2.7726 100+: 2.5766 500+: 2.4885 1,000+: 2.4493 | 10A 26ns 22ns 10A SOIC-8 Isolators - Gate Drivers RoHS | 100kV/us | 10A | 10A |  | 22ns | Miller clamp protection |  |  | 5000V | MOSFET;IGBT | 1 | -40℃~+125℃@(Ta) | SOIC-8 | Tape & Reel (TR) | 100ns;100ns | 1.67mA | 26ns | 13.2V~33V;3V~15V | 0 | https://www.lcsc.com/datasheet/C2873361.pdf | https://www.lcsc.com/product-detail/C2873361.html
UCC5870QDWJQ1 | TI | 1+: 18.1226 10+: 17.5221 | Half-Bridge 30A 14ns 14ns 30A BSSOP-36-300mil Isolators - Gate Drivers RoHS | 100kV/us | 30A | 30A | Half-Bridge | 14ns | Dead-time control;Saturation fault detection;Miller clamp protection |  |  | 3750V | IGBT;MOSFET | 1 | -40℃~+150℃@(Tj) | BSSOP-36-300mil | Tube-packed | 100ns;100ns | 7.7mA | 14ns | 3V~5.5V;15V~30V | 4 | https://www.lcsc.com/datasheet/C5216327.pdf | https://www.lcsc.com/product-detail/C5216327.html