## Logic Output Optoisolators
Part Number | Manufacturer | Price | Description | CMTI(kV/us) | Current transfer ratio | Features | Forward Current(If) | High Level Delay Time | Input threshold current | Isolation Voltage(Vrms) | Load Voltage | Low Level Delay Time | Number of Channels | Operating Temperature | Output Current | Package | Packaging | Power Dissipation | Reverse Voltage | Voltage - Forward(Vf) | Voltage - Supply | Stock | Datasheet URL | Source URL
5962-0824201KXA | Broadcom | 1+: 570.4426 200+: 535.7595 500+: 517.8552 1,000+: 509.0094 | 7V 25mA 5V 1.55V 3V~3.6V DC DIP-8 Logic Output Optoisolators | 10kV/us | 100% | Output enable control;Open-collector output | 20mA |  |  |  | 7V |  | 1 | -55℃~+125℃ | 25mA | DIP-8 | Tube-packed | 200mW | 5V | 1.55V | 3V~3.6V | 0 | https://www.lcsc.com/datasheet/C6695381.pdf | https://www.lcsc.com/product-detail/C6695381.html
5962-0824202HPA | Broadcom | 1+: 291.0664 200+: 116.138 500+: 112.2572 1,000+: 110.3398 | 25mA 5V 1.55V 3V~3.6V DC DIP-8 Logic Output Optoisolators | 10kV/us | 100% | Output enable control;Open-collector output | 20mA | 120ns |  |  |  | 140ns | 2 | -55℃~+125℃ | 25mA | DIP-8 | Tube-packed | 200mW | 5V | 1.55V | 3V~3.6V | 0 | https://www.lcsc.com/datasheet/C6695384.pdf | https://www.lcsc.com/product-detail/C6695384.html
5962-0824202KPA | Broadcom | 1+: 671.0747 200+: 630.2742 500+: 609.2114 1,000+: 598.8053 | 7V 25mA 5V 1.55V 3V~3.6V DC DIP-8 Logic Output Optoisolators | 10kV/us | 100% | Output enable control;Open-collector output | 20mA |  | 20mA |  | 7V |  | 2 | -55℃~+125℃ | 25mA | DIP-8 | Tube-packed |  | 5V | 1.55V | 3V~3.6V | 0 | https://www.lcsc.com/datasheet/C6695386.pdf | https://www.lcsc.com/product-detail/C6695386.html
5962-0824203HUA | Broadcom | 1+: 271.9638 200+: 108.516 500+: 104.8891 1,000+: 103.0987 | 25mA 5V 1.55V 3V~3.6V DC SMD-16P Logic Output Optoisolators | 10kV/us | 100% | Output enable control;Open-collector output | 20mA | [5 empty] | 2 | -55℃~+125℃ | 25mA | SMD-16P | Tube-packed |  | 5V | 1.55V | 3V~3.6V | 0 | https://www.lcsc.com/datasheet/C6695388.pdf | https://www.lcsc.com/product-detail/C6695388.html
5962-8957001PA | Broadcom | 1+: 388.3732 200+: 154.9639 500+: 149.7863 1,000+: 147.2276 | 25mA 3V 1.35V 4.75V~5.25V DC DIP-8 Logic Output Optoisolators | 3kV/us |  | Output enable control;Built-in Schmitt trigger | 10mA | 60ns |  |  |  | 60ns | 1 | -55℃~+125℃ | 25mA | DIP-8 | Tube-packed | 200mW | 3V | 1.35V | 4.75V~5.25V | 0 | https://www.lcsc.com/datasheet/C6695427.pdf | https://www.lcsc.com/product-detail/C6695427.html
5962-8957001YC | Broadcom | 1+: 388.3732 200+: 154.9639 500+: 149.7863 1,000+: 147.2276 | 25mA 4.8V 1.35V 4.75V~5.25V DC DIP-8 Logic Output Optoisolators RoHS | 3kV/us |  | Output enable control;Built-in Schmitt trigger | 10mA | 60ns |  |  |  | 60ns | 1 | -55℃~+125℃ | 25mA | DIP-8 | Tube-packed |  | 4.8V | 1.35V | 4.75V~5.25V | 0 | https://www.lcsc.com/datasheet/C6695429.pdf | https://www.lcsc.com/product-detail/C6695429.html
5962-8957002KYC | Broadcom | 1+: 734.1951 200+: 689.5551 500+: 666.5129 1,000+: 655.1275 | 10V 25mA 4.8V 1.35V 4.75V~5.25V DC DIP-8 Logic Output Optoisolators RoHS | 3kV/us |  | Output enable control;Built-in Schmitt trigger | 10mA | 60ns |  |  | 10V | 60ns | 1 | -55℃~+125℃ | 25mA | DIP-8 | Tube-packed | 200mW | 4.8V | 1.35V | 4.75V~5.25V | 0 | https://www.lcsc.com/datasheet/C6695431.pdf | https://www.lcsc.com/product-detail/C6695431.html
5962-8957101YA | Broadcom | 1+: 220.6541 200+: 207.2386 500+: 200.3134 1,000+: 196.8913 | 25mA 3V 1.35V 4.75V~5.25V DC DIP-8 Logic Output Optoisolators | 3kV/us |  | Output enable control;Built-in Schmitt trigger | 10mA | 60ns |  |  |  | 60ns | 2 | -55℃~+125℃ | 25mA | DIP-8 | Tube-packed |  | 3V | 1.35V | 4.75V~5.25V | 0 | https://www.lcsc.com/datasheet/C6695444.pdf | https://www.lcsc.com/product-detail/C6695444.html
5962-8957101YC | Broadcom | 1+: 499.6837 200+: 199.377 500+: 192.7149 1,000+: 189.4232 | 25mA 3V 1.35V 4.75V~5.25V DC DIP-8 Logic Output Optoisolators RoHS | 3kV/us |  | Output enable control;Built-in Schmitt trigger | 10mA | 60ns |  |  |  | 60ns | 2 | -55℃~+125℃ | 25mA | DIP-8 | Tube-packed |  | 3V | 1.35V | 4.75V~5.25V | 0 | https://www.lcsc.com/datasheet/C6695446.pdf | https://www.lcsc.com/product-detail/C6695446.html
5962-8957202KEA | Broadcom | 1+: 1754.1441 200+: 699.9155 500+: 676.5266 1,000+: 664.9709 | 25mA 0.8V 2.2V 4.5V~5.5V DC DIP-16 Logic Output Optoisolators | 10kV/us |  | Output enable control;Open-collector output | 60mA | 120ns |  |  |  | 140ns | 2 | -55℃~+125℃ | 25mA | DIP-16 | Tube-packed | 564mW | 0.8V | 2.2V | 4.5V~5.5V | 0 | https://www.lcsc.com/datasheet/C6695448.pdf | https://www.lcsc.com/product-detail/C6695448.html
5962-8957202KXA | Broadcom | 1+: 1754.1441 200+: 699.9155 500+: 676.5266 1,000+: 664.9709 | 25mA 1.1V 4.5V~5.5V DC SMD-16P Logic Output Optoisolators | 10kV/us |  | Output enable control;Open-collector output | 60mA | 120ns |  |  |  | 140ns | 2 | -55℃~+125℃ | 25mA | SMD-16P | Tube-packed | 564mW | 1.1V |  | 4.5V~5.5V | 0 | https://www.lcsc.com/datasheet/C6695450.pdf | https://www.lcsc.com/product-detail/C6695450.html
5962-9085501KXA | Broadcom | 1+: 563.7222 200+: 529.4469 500+: 511.7554 1,000+: 503.0128 | 25mA 5V 1.5V 4.5V~5.5V DC DIP-8 Logic Output Optoisolators | 10kV/us | 100% | Output enable control;Open-collector output | 20mA | 120ns |  |  |  | 140ns | 1 | -55℃~+125℃ | 25mA | DIP-8 | Tube-packed | 200mW | 5V | 1.5V | 4.5V~5.5V | 0 | https://www.lcsc.com/datasheet/C6695466.pdf | https://www.lcsc.com/product-detail/C6695466.html
5962-9685201HPA | Broadcom | 1+: 305.5882 200+: 121.9315 500+: 117.857 1,000+: 115.8444 | 30V 15mA 5V 1.5V 4.5V~30V DC DIP-8 Logic Output Optoisolators | 17kV/us | 30% | Open-collector output | 20mA | 450ns | 5mA |  | 30V | 650ns | 1 | -55℃~+125℃ | 15mA | DIP-8 | Tube-packed | 145mW | 5V | 1.5V | 4.5V~30V | 0 | https://www.lcsc.com/datasheet/C6695483.pdf | https://www.lcsc.com/product-detail/C6695483.html
5962-9800101KTA | Broadcom | 1+: 631.6853 200+: 593.2785 500+: 573.4536 1,000+: 563.6571 | 25mA 5V 4.5V~5.5V DC SMD-16P Logic Output Optoisolators | 10kV/us | 100% | Output enable control;Open-collector output | 20mA |  | 20mA |  |  |  | 2 | -55℃~+125℃ | 25mA | SMD-16P | Tube-packed |  | 5V |  | 4.5V~5.5V | 0 | https://www.lcsc.com/datasheet/C6695485.pdf | https://www.lcsc.com/product-detail/C6695485.html
5962-9800101KUA | Broadcom | 1+: 631.6853 200+: 593.2785 500+: 573.4536 1,000+: 563.6571 | 25mA 5V 1.5V 4.5V~5.5V DC SMD-16P Logic Output Optoisolators | 10kV/us | 100% | Output enable control;Open-collector output | 20mA |  | 20mA |  |  |  | 2 | -55℃~+125℃ | 25mA | SMD-16P | Tube-packed |  | 5V | 1.5V | 4.5V~5.5V | 0 | https://www.lcsc.com/datasheet/C6695487.pdf | https://www.lcsc.com/product-detail/C6695487.html
6N134 | Broadcom | 1+: 228.1571 200+: 91.0372 500+: 87.9944 1,000+: 86.4913 | 7V 25mA 5V 1.5V 4.5V~5.5V DC DIP-16 Logic Output Optoisolators RoHS | 10kV/us | 100% | Output enable control;Open-collector output | 20mA |  | 20mA |  | 7V |  | 2 | -55℃~+125℃ | 25mA | DIP-16 | Tube-packed |  | 5V | 1.5V | 4.5V~5.5V | 0 | https://www.lcsc.com/datasheet/C6462261.pdf | https://www.lcsc.com/product-detail/C6462261.html
6N134#100 | Broadcom | 1+: 229.6115 200+: 91.6168 500+: 88.5556 1,000+: 87.0427 | 25mA 5V 4.5V~5.5V DC DIPBUTTJOINT-16 Logic Output Optoisolators RoHS | 10kV/us | 100% |  | 20mA |  | 20mA |  |  |  | 2 | -55℃~+125℃ | 25mA | DIPBUTTJOINT-16 | Tube-packed |  | 5V |  | 4.5V~5.5V | 0 | https://www.lcsc.com/datasheet/C6462263.pdf | https://www.lcsc.com/product-detail/C6462263.html
6N134/883B#100 | Broadcom | 1+: 258.8273 200+: 103.2742 500+: 99.8234 1,000+: 98.1185 | 7V 25mA 5V 4.5V~5.5V DC DIPBUTTJOINT-16 Logic Output Optoisolators RoHS | 10kV/us | 100% | Output enable control;Open-collector output | 20mA |  | 20mA |  | 7V |  | 2 | -55℃~+125℃ | 25mA | DIPBUTTJOINT-16 | Tube-packed |  | 5V |  | 4.5V~5.5V | 0 | https://www.lcsc.com/datasheet/C6700794.pdf | https://www.lcsc.com/product-detail/C6700794.html
6N134/883B#200 | Broadcom | 1+: 263.3364 200+: 105.0742 500+: 101.5616 1,000+: 99.8274 | 7V 25mA 5V 1.5V 4.5V~5.5V DC DIP-16 Logic Output Optoisolators | 10kV/us | 100% |  | 20mA |  | 20mA |  | 7V |  | 2 | -55℃~+125℃ | 25mA | DIP-16 | Tube-packed | 200mW | 5V | 1.5V | 4.5V~5.5V | 0 | https://www.lcsc.com/datasheet/C6700796.pdf | https://www.lcsc.com/product-detail/C6700796.html
6N135S | Slkor | 1+: 0.4897 10+: 0.3905 30+: 0.3482 100+: 0.2961 500+: 0.2555 1,000+: 0.2408 | 20V 50mA 5V 1.45V -500mV~30V DC SOP-8-2.54mm Logic Output Optoisolators | 1kV/us |  |  | 25mA | 2us |  | 5kV | 20V | 2us | 1 | -55℃~+100℃ | 50mA | SOP-8-2.54mm | Tape & Reel (TR) | 200mW | 5V | 1.45V | -500mV~30V | 0 | https://www.lcsc.com/datasheet/C2918949.pdf | https://www.lcsc.com/product-detail/C2918949.html
6N136 | Slkor | 1+: 0.4569 10+: 0.3662 40+: 0.3014 80+: 0.2544 480+: 0.2317 1,000+: 0.2188 | 50mA 5V 1.45V DC DIP-8 Logic Output Optoisolators | 1kV/us |  |  | 25mA |  |  | 5kV |  |  | 1 | -55℃~+100℃ | 50mA | DIP-8 | Tube-packed | 200mW | 5V | 1.45V |  | 0 | https://www.lcsc.com/datasheet/C2904407.pdf | https://www.lcsc.com/product-detail/C2904407.html
6N136S | Slkor | 1+: 0.5412 10+: 0.4326 30+: 0.3856 100+: 0.3273 500+: 0.2965 1,000+: 0.2803 | 20V 50mA 5V 1.45V -500mV~30V DC SOP-8-2.54mm Logic Output Optoisolators | 1kV/us | 19% |  | 25mA | 1us |  | 5kV | 20V | 1us | 1 | -55℃~+100℃ | 50mA | SOP-8-2.54mm | Tape & Reel (TR) | 200mW | 5V | 1.45V | -500mV~30V | 0 | https://www.lcsc.com/datasheet/C2918950.pdf | https://www.lcsc.com/product-detail/C2918950.html
6N137-300E | Broadcom | 1+: 1.1743 10+: 1.1465 50+: 1.1284 100+: 1.1104 | 50mA 5V 1.5V 4.5V~5.5V DC DIP-8 Logic Output Optoisolators RoHS | 10kV/us |  | Output enable control;Open-collector output | 20mA | 75ns | 15mA | 3.75kV |  | 75ns | 1 | -40℃~+85℃ | 50mA | DIP-8 | Tube-packed |  | 5V | 1.5V | 4.5V~5.5V | 1 | https://www.lcsc.com/datasheet/C6795936.pdf | https://www.lcsc.com/product-detail/C6795936.html
6N137-520E | Broadcom | 1+: 1.7215 200+: 0.688 500+: 0.6638 1,000+: 0.6532 | 50mA 1.5V 4.5V~5.5V DC DIP-8 Logic Output Optoisolators RoHS | 15kV/us |  | Output enable control;Open-collector output |  | 75ns | 15mA | 3.75kV |  | 75ns | 1 | -40℃~+85℃ | 50mA | DIP-8 | Tape & Reel (TR) |  |  | 1.5V | 4.5V~5.5V | 0 | https://www.lcsc.com/datasheet/C7032601.pdf | https://www.lcsc.com/product-detail/C7032601.html
ACFL-6211T-060E | Broadcom | 1+: 10.2998 160+: 4.1094 480+: 3.972 960+: 3.9041 | 10mA 5V 1.5V 3V~5.5V DC SO-12 Logic Output Optoisolators RoHS | 25kV/us |  |  | 15mA | 35ns | 3.5mA | 5kV |  | 35ns | 2 | -40℃~+125℃ | 10mA | SO-12 | Tube-packed |  | 5V | 1.5V | 3V~5.5V | 0 | https://www.lcsc.com/datasheet/C6733515.pdf | https://www.lcsc.com/product-detail/C6733515.html
ACFL-6212T-500E | Broadcom | 1+: 8.396 200+: 3.3508 500+: 3.2387 1,000+: 3.1841 | 10mA 5V 1.5V 3V~5.5V DC SO-12 Logic Output Optoisolators RoHS | 40kV/us |  |  | 15mA | 100ns | 3.5mA | 5kV |  | 100ns | 2 | -40℃~+125℃ | 10mA | SO-12 | Tape & Reel (TR) |  | 5V | 1.5V | 3V~5.5V | 0 | https://www.lcsc.com/datasheet/C6492239.pdf | https://www.lcsc.com/product-detail/C6492239.html
ACFL-6212U-500E | Broadcom | 1+: 9.18 10+: 7.9415 30+: 7.1855 100+: 6.5524 | 10mA 5V 1.5V 3V~5.5V DC SO-12 Logic Output Optoisolators RoHS | 40kV/us |  |  | 20mA | 100ns | 3.5mA | 5kV |  | 100ns | 2 | -40℃~+125℃ | 10mA | SO-12 | Tape & Reel (TR) | 600mW | 5V | 1.5V | 3V~5.5V | 10 | https://www.lcsc.com/datasheet/C6795977.pdf | https://www.lcsc.com/product-detail/C6795977.html
ACNT-H61LC-500E | Broadcom | 1+: 12.7426 10+: 12.1735 30+: 11.1885 100+: 10.3292 | 10mA 5V 1.85V 2.7V~5.5V DC SOIC-8-13.6mm Logic Output Optoisolators | 35kV/us |  |  | 10mA | 100ns | 8mA | 7.5kV |  | 100ns | 1 | -40℃~+105℃ | 10mA | SOIC-8-13.6mm | Tape & Reel (TR) |  | 5V | 1.85V | 2.7V~5.5V | 10 | https://www.lcsc.com/datasheet/C7209823.pdf | https://www.lcsc.com/product-detail/C7209823.html
ACNV2601-000E | Broadcom | 1+: 8.0125 10+: 7.8352 30+: 7.7175 100+: 7.5982 | 50mA 3V 1.64V 4.5V~5.5V DC DIP-10 Logic Output Optoisolators RoHS | 25kV/us |  | Output enable control;Open-collector output | 20mA | 80ns | 8mA | 7.5kV |  | 80ns | 1 | -40℃~+105℃ | 50mA | DIP-10 | Tube-packed |  | 3V | 1.64V | 4.5V~5.5V | 0 | https://www.lcsc.com/datasheet/C6492431.pdf | https://www.lcsc.com/product-detail/C6492431.html
ACNV2601-500E | Broadcom | 1+: 5.2367 10+: 5.1206 30+: 5.0433 100+: 4.9675 | 50mA 3V 1.64V 4.5V~5.5V DC DIP-10 Logic Output Optoisolators RoHS | 20kV/us |  | Output enable control;Open-collector output | 20mA | 80ns | 16mA | 7.5kV |  | 80ns | 1 | -40℃~+105℃ | 50mA | DIP-10 | Tape & Reel (TR) |  | 3V | 1.64V | 4.5V~5.5V | 14 | https://www.lcsc.com/datasheet/C6733590.pdf | https://www.lcsc.com/product-detail/C6733590.html
ACNV4506-000E | Broadcom | 1+: 6.7427 175+: 2.6905 525+: 2.6016 1,050+: 2.5571 | 15mA 5V 1.5V 4.5V~30V DC DIP-10 Logic Output Optoisolators RoHS | 35kV/us | 44% |  | 20mA | 400ns | 5mA | 7.5kV |  | 550ns | 1 | -40℃~+105℃ | 15mA | DIP-10 | Tube-packed | 145mW | 5V | 1.5V | 4.5V~30V | 0 | https://www.lcsc.com/datasheet/C6492435.pdf | https://www.lcsc.com/product-detail/C6492435.html
ACNV4506-300E | Broadcom | 1+: 9.9488 10+: 9.7279 35+: 9.5812 105+: 9.4345 | 30V 15mA 5V 1.5V 4.5V~30V DC DIP-10 Logic Output Optoisolators RoHS | 35kV/us | 44% |  | 50mA | 400ns | 5mA | 7.5kV | 30V | 550ns | 1 | -40℃~+105℃ | 15mA | DIP-10 | Tube-packed | 145mW | 5V | 1.5V | 4.5V~30V | 10 | https://www.lcsc.com/datasheet/C7066582.pdf | https://www.lcsc.com/product-detail/C7066582.html
ACPL-021L-060E | Broadcom | 1+: 3.5694 10+: 3.4904 30+: 3.4372 100+: 3.3856 | 10mA 5V 1.5V 2.7V~5.5V DC SOT-ALL-8 Logic Output Optoisolators RoHS | 40kV/us |  | Built-in Schmitt trigger | 8mA | 250ns | 1.4mA | 3.75kV |  | 250ns | 1 | -40℃~+105℃ | 10mA | SOT-ALL-8 | Tube-packed |  | 5V | 1.5V | 2.7V~5.5V | 5 | https://www.lcsc.com/datasheet/C7066612.pdf | https://www.lcsc.com/product-detail/C7066612.html
ACPL-061L-060E | Broadcom | 1+: 3.787 10+: 3.7032 30+: 3.6484 100+: 3.592 | 10mA 5V 1.3V 2.7V~5.5V DC SOT-ALL-8 Logic Output Optoisolators RoHS | 35kV/us |  | Output enable control;Built-in Schmitt trigger | 8mA | 80ns | 1.3mA | 3.75kV |  | 80ns | 1 | -40℃~+105℃ | 10mA | SOT-ALL-8 | Tube-packed |  | 5V | 1.3V | 2.7V~5.5V | 9 | https://www.lcsc.com/datasheet/C6854543.pdf | https://www.lcsc.com/product-detail/C6854543.html
ACPL-072L | Broadcom | 1+: 8.021 200+: 3.2003 500+: 3.0949 1,000+: 3.0414 | 10mA DC SOT-ALL-8 Logic Output Optoisolators | 20kV/us |  |  |  | 40ns |  | 3.75kV |  | 40ns |  | -40℃~+105℃ | 10mA | SOT-ALL-8 | Tube-packed | 150mW |  |  | 3V~3.6V;4.5V~5.5V | 0 | https://www.lcsc.com/datasheet/C6492498.pdf | https://www.lcsc.com/product-detail/C6492498.html
ACPL-4800-060E | Broadcom | 1+: 4.0677 200+: 1.6232 500+: 1.5686 1,000+: 1.5428 | 25mA 5V 1.5V 4.5V~20V DC DIP-8 Logic Output Optoisolators RoHS | 30kV/us |  | Built-in Schmitt trigger | 10mA | 350ns |  | 3.75kV |  | 350ns | 1 | -40℃~+100℃ | 25mA | DIP-8 | Tube-packed | 210mW | 5V | 1.5V | 4.5V~20V | 0 | https://www.lcsc.com/datasheet/C6492505.pdf | https://www.lcsc.com/product-detail/C6492505.html
ACPL-6650L | Broadcom | 1+: 342.312 200+: 136.5851 500+: 132.0204 1,000+: 129.7653 | 25mA 5V 1.55V 3V~3.6V DC Flatpack-16 Logic Output Optoisolators RoHS | 10kV/us | 100% | Output enable control;Open-collector output | 20mA | [5 empty] | 4 | -55℃~+125℃ | 25mA | Flatpack-16 | Tray |  | 5V | 1.55V | 3V~3.6V | 0 | https://www.lcsc.com/datasheet/C6492515.pdf | https://www.lcsc.com/product-detail/C6492515.html
ACPL-772L-000E | Broadcom | 1+: 4.4702 10+: 4.3539 50+: 4.2774 100+: 4.1993 | 10mA DC DIP-8 Logic Output Optoisolators RoHS | 20kV/us |  |  |  | 40ns |  | 3.75kV |  | 40ns | 1 | -40℃~+105℃ | 10mA | DIP-8 | Tube-packed |  |  |  | 3V~3.6V;4.5V~5.5V | 0 | https://www.lcsc.com/datasheet/C6492517.pdf | https://www.lcsc.com/product-detail/C6492517.html
ACPL-772L-300E | Broadcom | 1+: 6.1166 200+: 2.4415 500+: 2.3597 1,000+: 2.3188 | 10mA DC DIP-8 Logic Output Optoisolators RoHS | 20kV/us |  |  |  | 40ns |  | 3.75kV |  | 40ns | 1 | -40℃~+105℃ | 10mA | DIP-8 | Tube-packed | 150mW |  |  | 3V~3.6V;4.5V~5.5V | 0 | https://www.lcsc.com/datasheet/C6492520.pdf | https://www.lcsc.com/product-detail/C6492520.html
ACPL-K63L-000E | Broadcom | 1+: 9.4885 10+: 8.2184 30+: 7.444 100+: 6.7965 | 50mA 5V 1.5V 2.7V~3.6V DC SSO-8 Logic Output Optoisolators RoHS | 25kV/us |  | Open-collector output | 15mA | 75ns | 6mA | 5kV |  | 95ns | 2 | -40℃~+100℃ | 50mA | SSO-8 | Tube-packed | 60mW | 5V | 1.5V | 2.7V~3.6V | 5 | https://www.lcsc.com/datasheet/C6795982.pdf | https://www.lcsc.com/product-detail/C6795982.html
ACPL-K71T-000E | Broadcom | 1+: 5.2373 160+: 2.0898 480+: 2.0201 960+: 1.9852 | 5V 1.5V 3V~5.5V DC SOIC-8-6.8mm Logic Output Optoisolators RoHS | 25kV/us |  |  | 15mA | 35ns | 3.5mA | 5kV |  | 35ns | 1 | -40℃~+125℃ |  | SOIC-8-6.8mm | Tube-packed |  | 5V | 1.5V | 3V~5.5V | 0 | https://www.lcsc.com/datasheet/C7209869.pdf | https://www.lcsc.com/product-detail/C7209869.html
ACPL-K73L-000E | Broadcom | 1+: 6.3037 10+: 6.1645 30+: 6.0717 80+: 5.9774 | DC SOIC-8-6.8mm Logic Output Optoisolators RoHS | [9 empty] | 2 | -40℃~+105℃ |  | SOIC-8-6.8mm | Tube-packed |  |  |  | 3V~3.6V;4.5V~5.5V | 10 |  | https://www.lcsc.com/product-detail/C6854557.html
ACPL-K75T-000E | Broadcom | 1+: 15.9722 10+: 15.2605 30+: 14.0247 80+: 12.9476 | 5V 1.5V 3V~5.5V DC SOIC-8-6.8mm Logic Output Optoisolators RoHS | 40kV/us |  |  | 15mA | 100ns | 3.5mA | 5kV |  | 100ns | 2 | -40℃~+125℃ |  | SOIC-8-6.8mm | Tube-packed |  | 5V | 1.5V | 3V~5.5V | 10 | https://www.lcsc.com/datasheet/C6492527.pdf | https://www.lcsc.com/product-detail/C6492527.html
ACPL-M46T-000E | Broadcom | 1+: 6.517 10+: 6.3716 30+: 6.2764 100+: 6.1794 | 30V 15mA 5V 1.5V 4.5V~30V DC SOIC-5-175mil Logic Output Optoisolators RoHS | 30kV/us | 44% |  | 20mA | 550ns | 5mA | 4kV | 30V | 550ns | 1 | -40℃~+125℃ | 15mA | SOIC-5-175mil | Tube-packed | 130mW | 5V | 1.5V | 4.5V~30V | 4 | https://www.lcsc.com/datasheet/C6733635.pdf | https://www.lcsc.com/product-detail/C6733635.html
ACPL-M46U-500E | Broadcom | 1+: 5.2634 200+: 2.1005 500+: 2.0308 1,500+: 1.996 | 30V 15mA 5V 1.5V 4.5V~30V DC SOIC-5-175mil Logic Output Optoisolators RoHS | 30kV/us | 44% |  | 20mA | 550ns | 5mA | 3.75kV | 30V | 550ns | 1 | -40℃~+125℃ | 15mA | SOIC-5-175mil | Tape & Reel (TR) | 145mW | 5V | 1.5V | 4.5V~30V | 0 | https://www.lcsc.com/datasheet/C6492532.pdf | https://www.lcsc.com/product-detail/C6492532.html
ACPL-M61T-000E | Broadcom | 1+: 6.3391 10+: 6.1988 30+: 6.1053 100+: 6.0118 | 50mA 5V 1.5V 4.5V~5.5V DC SOIC-5-175mil Logic Output Optoisolators RoHS | 30kV/us |  | Open-collector output | 100mA | 100ns | 5mA | 4kV |  | 100ns | 1 | -40℃~+125℃ | 50mA | SOIC-5-175mil | Tube-packed |  | 5V | 1.5V | 4.5V~5.5V | 10 | https://www.lcsc.com/datasheet/C6458536.pdf | https://www.lcsc.com/product-detail/C6458536.html
ACPL-M61U-000E | Broadcom | 1+: 8.4978 10+: 8.3092 30+: 8.185 100+: 8.0593 | 7V 50mA 5V 1.5V 4.5V~5.5V DC SOIC-5-175mil Logic Output Optoisolators RoHS | 30kV/us |  | Open-collector output | 100mA | 100ns | 5mA | 3.75kV | 7V | 100ns | 1 | -40℃~+125℃ | 50mA | SOIC-5-175mil | Tube-packed |  | 5V | 1.5V | 4.5V~5.5V | 10 | https://www.lcsc.com/datasheet/C6458538.pdf | https://www.lcsc.com/product-detail/C6458538.html
ACPL-M61U-500E | Broadcom | 1+: 8.9479 10+: 8.7513 30+: 8.6185 100+: 8.4874 | 50mA 5V 1.5V 4.5V~5.5V DC SOIC-5-175mil Logic Output Optoisolators RoHS | 30kV/us |  | Open-collector output | 20mA | 100ns | 5mA | 3.75kV |  | 100ns | 1 | -40℃~+125℃ | 50mA | SOIC-5-175mil | Tape & Reel (TR) |  | 5V | 1.5V | 4.5V~5.5V | 10 | https://www.lcsc.com/datasheet/C6458540.pdf | https://www.lcsc.com/product-detail/C6458540.html
ACPL-M62L-500E | Broadcom | 1+: 1.1614 10+: 1.1354 30+: 1.117 100+: 1.0986 | 10mA 5V 1.3V 2.7V~5.5V DC SOIC-5-175mil Logic Output Optoisolators RoHS | 35kV/us |  | Open-drain output | 8mA | 80ns | 1.5mA | 3.75kV |  | 80ns | 1 | -40℃~+105℃ | 10mA | SOIC-5-175mil | Tape & Reel (TR) |  | 5V | 1.3V | 2.7V~5.5V | 1 | https://www.lcsc.com/datasheet/C6733637.pdf | https://www.lcsc.com/product-detail/C6733637.html
ACPL-M72T-500E | Broadcom | 1+: 6.7145 10+: 5.8154 30+: 5.2673 100+: 4.8092 | 5V 1.5V 3V~5.5V DC SO-5-175mil Logic Output Optoisolators RoHS | 40kV/us |  |  | 15mA | 100ns | 3.5mA | 4kV |  | 100ns | 1 | -40℃~+125℃ |  | SO-5-175mil | Tape & Reel (TR) | 600mW | 5V | 1.5V | 3V~5.5V | 5 | https://www.lcsc.com/datasheet/C6795955.pdf | https://www.lcsc.com/product-detail/C6795955.html
ACPL-M72U-000E | Broadcom | 1+: 4.5871 10+: 4.4871 30+: 4.4183 100+: 4.3511 | 3V~5.5V DC SOIC-5-175mil Logic Output Optoisolators RoHS | [9 empty] | 1 | -55℃~+125℃ |  | SOIC-5-175mil | Tube-packed |  |  |  | 3V~5.5V | 10 | https://www.lcsc.com/datasheet/C6492534.pdf | https://www.lcsc.com/product-detail/C6492534.html
ACPL-M75L-000E | Broadcom | 1+: 3.2268 10+: 3.1557 30+: 3.1073 100+: 3.0604 | 10mA 5V 1.5V DC SOIC-5-175mil Logic Output Optoisolators RoHS | 15kV/us |  |  | 8mA | 55ns | 3mA | 3.75kV |  | 55ns | 1 | -40℃~+105℃ | 10mA | SOIC-5-175mil | Tube-packed |  | 5V | 1.5V | 3V~3.6V;4.5V~5.5V | 10 | https://www.lcsc.com/datasheet/C6492537.pdf | https://www.lcsc.com/product-detail/C6492537.html
ACPL-M75L-500E | Broadcom | 1+: 5.0026 10+: 4.8914 30+: 4.8172 100+: 4.7447 | 10mA 5V 1.5V DC SOIC-5-175mil Logic Output Optoisolators RoHS | 10kV/us |  |  | 10mA | 55ns | 3mA | 3.75kV |  | 55ns | 1 | -40℃~+105℃ | 10mA | SOIC-5-175mil | Tape & Reel (TR) |  | 5V | 1.5V | 3V~3.6V;4.5V~5.5V | 10 | https://www.lcsc.com/datasheet/C6492540.pdf | https://www.lcsc.com/product-detail/C6492540.html
ACPL-M75L-560E | Broadcom | 1+: 4.0843 200+: 1.6307 500+: 1.5762 1,500+: 1.5489 | 5V 1.5V DC SOIC-5-175mil Logic Output Optoisolators RoHS | 15kV/us |  |  | 8mA | 55ns | 3mA | 3.75kV |  | 55ns | 1 | -40℃~+105℃ |  | SOIC-5-175mil | Tape & Reel (TR) |  | 5V | 1.5V | 3V~3.6V;4.5V~5.5V | 0 | https://www.lcsc.com/datasheet/C6492543.pdf | https://www.lcsc.com/product-detail/C6492543.html
ACPL-M75N-560E | Broadcom | 1+: 3.6691 200+: 1.464 500+: 1.4155 1,500+: 1.3913 | 10mA 1.5V DC SOIC-5-175mil Logic Output Optoisolators | 30kV/us |  |  | 10mA | 55ns | 3.5mA | 3.75kV |  | 55ns | 1 | -40℃~+125℃ | 10mA | SOIC-5-175mil | Tape & Reel (TR) |  |  | 1.5V | 3V~3.6V;4.5V~5.5V | 0 | https://www.lcsc.com/datasheet/C6492546.pdf | https://www.lcsc.com/product-detail/C6492546.html
ACPL-P484-560E | Broadcom | 1+: 4.2368 10+: 4.1438 30+: 4.0818 100+: 4.0183 | 50mA 5V 1.5V 4.5V~30V DC SOIC-6-6.8mm Logic Output Optoisolators RoHS | 30kV/us |  | Built-in Schmitt trigger | 7mA | 150ns | 2.2mA | 3.75kV |  | 120ns | 1 | -40℃~+105℃ | 50mA | SOIC-6-6.8mm | Tape & Reel (TR) | 210mW | 5V | 1.5V | 4.5V~30V | 10 | https://www.lcsc.com/datasheet/C7209880.pdf | https://www.lcsc.com/product-detail/C7209880.html
ACPL-P611-000E | Broadcom | 1+: 4.1118 10+: 4.0205 30+: 3.9601 100+: 3.8998 | 50mA 5V 1.5V 4.5V~5.5V DC SOIC-6-6.8mm Logic Output Optoisolators RoHS | 15kV/us |  | Open-collector output | 15mA | 100ns | 5mA | 3.75kV |  | 100ns | 1 | -40℃~+100℃ | 50mA | SOIC-6-6.8mm | Tube-packed |  | 5V | 1.5V | 4.5V~5.5V | 15 | https://www.lcsc.com/datasheet/C6854584.pdf | https://www.lcsc.com/product-detail/C6854584.html
ACPL-W21L-000E | Broadcom | 1+: 3.7677 10+: 3.671 30+: 3.6071 100+: 3.5432 | 10mA 11V 1.5V 2.7V~5.5V DC SOIC-6-6.8mm Logic Output Optoisolators RoHS | 40kV/us |  | Built-in Schmitt trigger | 6mA | 250ns | 1.4mA | 5kV |  | 250ns | 1 | -40℃~+105℃ | 10mA | SOIC-6-6.8mm | Tube-packed |  | 11V | 1.5V | 2.7V~5.5V | 10 | https://www.lcsc.com/datasheet/C6492547.pdf | https://www.lcsc.com/product-detail/C6492547.html
ACPL-W21L-500E | Broadcom | 1+: 3.9417 10+: 3.4062 30+: 3.0871 100+: 2.7649 500+: 2.616 1,000+: 2.5501 | 2.7V~5.5V DC SOIC-6 Logic Output Optoisolators RoHS | [9 empty] | 1 | -40℃~+105℃ |  | SOIC-6 | Tape & Reel (TR) |  |  |  | 2.7V~5.5V | 3 |  | https://www.lcsc.com/product-detail/C6795993.html
ACPL-W484-000E | Broadcom | 1+: 3.3866 10+: 3.3073 30+: 3.2534 100+: 3.2011 | SOIC-Wide-6 Logic Output Optoisolators RoHS | [12 empty] | SOIC-Wide-6 | Tube-packed |  |  |  |  | 1 |  | https://www.lcsc.com/product-detail/C6795932.html
ACPL-W61L-060E | Broadcom | 1+: 4.8755 10+: 4.751 30+: 4.669 100+: 4.5854 | 10mA 5V 1.3V 2.7V~5.5V DC SOIC-6-4.6mm Logic Output Optoisolators RoHS | 35kV/us |  |  | 6mA | 80ns | 1.3mA | 5kV |  | 80ns | 1 | -40℃~+105℃ | 10mA | SOIC-6-4.6mm | Tube-packed |  | 5V | 1.3V | 2.7V~5.5V | 9 | https://www.lcsc.com/datasheet/C6854590.pdf | https://www.lcsc.com/product-detail/C6854590.html
ACPL-W70L-000E | Broadcom | 1+: 3.6536 10+: 3.5732 30+: 3.5191 100+: 3.4649 | DC SOIC-6-6.8mm Logic Output Optoisolators RoHS | [9 empty] | 1 | -40℃~+105℃ |  | SOIC-6-6.8mm | Tube-packed |  |  |  | 3V~3.6V;4.5V~5.5V | 3 |  | https://www.lcsc.com/product-detail/C6854592.html
ACSL-6400-06TE | Broadcom | 1+: 12.857 10+: 11.1365 50+: 10.0875 100+: 9.2087 | 3V~5.5V DC SOIC-16 Logic Output Optoisolators RoHS | [9 empty] | 4 | -40℃~+100℃ |  | SOIC-16 | Tube-packed |  |  |  | 3V~5.5V | 10 |  | https://www.lcsc.com/product-detail/C6492623.html
ACSL-6400-56TE | Broadcom | 1+: 14.3113 10+: 13.6729 30+: 12.5669 100+: 11.6012 | 50mA 5V 1.52V 3V~5.5V DC SOIC-16 Logic Output Optoisolators RoHS |  |  | Open-collector output | 15mA | 100ns | 7mA | 2.5kV |  | 100ns | 4 | -40℃~+100℃ | 50mA | SOIC-16 | Tape & Reel (TR) |  | 5V | 1.52V | 3V~5.5V | 10 | https://www.lcsc.com/datasheet/C6733683.pdf | https://www.lcsc.com/product-detail/C6733683.html
ACSL-6410-00TE | Broadcom | 1+: 11.6187 10+: 9.9919 50+: 9.0003 100+: 8.1697 | 50mA 5V 1.52V 3V~5.5V DC SOIC-16 Logic Output Optoisolators RoHS |  |  |  | 15mA |  |  | 2.5kV |  |  | 4 | -40℃~+100℃ | 50mA | SOIC-16 | Tube-packed | 92mW | 5V | 1.52V | 3V~5.5V | 2 | https://www.lcsc.com/datasheet/C6795980.pdf | https://www.lcsc.com/product-detail/C6795980.html
CY6N139 | OCIC | 1+: 0.1962 10+: 0.1917 30+: 0.1901 100+: 0.1766 | 18V 60mA 5V 1.3V -500mV~18V DC DIP-8 Logic Output Optoisolators RoHS | 1kV/us | 400% |  | 20mA | 1ns |  | 5kV | 18V | 7ns | 1 | -40℃~+100℃ | 60mA | DIP-8 | Tube-packed |  | 5V | 1.3V | -500mV~18V | 0 | https://www.lcsc.com/datasheet/C3018822.pdf | https://www.lcsc.com/product-detail/C3018822.html
CYHCPL2530S(TP1) | OCIC | 1+: 1.0035 10+: 0.8124 30+: 0.7177 100+: 0.623 500+: 0.5652 1,000+: 0.5363 | 16mA 5V 1.4V DC SMD-8P Logic Output Optoisolators RoHS | 10kV/us | 5% |  | 25mA | 2.1us |  | 2.5kV |  | 2us | 2 | -40℃~+85℃ | 16mA | SMD-8P | Tape & Reel (TR) |  | 5V | 1.4V |  | 0 | https://www.lcsc.com/datasheet/C47115514.pdf | https://www.lcsc.com/product-detail/C47115514.html
EL260L | EVERLIGHT | 1+: 0.7779 180+: 0.3103 495+: 0.301 990+: 0.2948 | 7V DC DIP-8 Logic Output Optoisolators RoHS |  |  | Output enable control | [9 empty] | DIP-8 | Tube-packed |  |  |  | 7V | 0 |  | https://www.lcsc.com/product-detail/C6612672.html
EL2611S(TA)-V | EVERLIGHT | 1+: 1.6777 200+: 0.6699 500+: 0.6472 1,000+: 0.6366 | 50mA 1.4V 4.5V~5.5V DC SMD-8P Logic Output Optoisolators RoHS | 10kV/us |  |  |  | 75ns | 5mA | 5kV |  | 75ns | 1 | -40℃~+85℃ | 50mA | SMD-8P | Tape & Reel (TR) |  |  | 1.4V | 4.5V~5.5V | 0 |  | https://www.lcsc.com/product-detail/C6612676.html
ELW2611 | EVERLIGHT | 1+: 2.616 200+: 1.0449 480+: 1.0094 1,000+: 0.9924 | 50mA 1.4V 7V DC DIP-8 Logic Output Optoisolators RoHS | 20kV/us |  | Output enable control |  | 100ns | 5mA | 5kV |  | 100ns | 1 | -40℃~+85℃ | 50mA | DIP-8 | Tube-packed | 100mW |  | 1.4V | 7V | 0 |  | https://www.lcsc.com/product-detail/C6548558.html
H11L3S(TA)-V | EVERLIGHT | 1+: 1.8914 200+: 0.7548 500+: 0.7305 1,000+: 0.7169 | 1.15V 3V~15V DC SMD-6P Logic Output Optoisolators RoHS |  |  |  |  | 4us | 5mA | 5kV |  | 4us | 1 | -55℃~+100℃ |  | SMD-6P | Tape & Reel (TR) | 250mW |  | 1.15V | 3V~15V | 0 |  | https://www.lcsc.com/product-detail/C6630252.html
HCNW2201-300E | Broadcom | 1+: 6.328 10+: 5.5259 42+: 5.0357 84+: 4.6254 | 3V 1.5V 4.5V~20V DC SMD-8P,11.2x9mm Logic Output Optoisolators RoHS | 1kV/us |  | Built-in Schmitt trigger | 5mA | 300ns | 1.6mA | 5kV |  | 300ns | 1 | -40℃~+85℃ |  | SMD-8P,11.2x9mm | Tube-packed | 210mW | 3V | 1.5V | 4.5V~20V | 4 | https://www.lcsc.com/datasheet/C6795939.pdf | https://www.lcsc.com/product-detail/C6795939.html
HCNW2211#300 | Broadcom | 1+: 8.8188 210+: 3.5191 504+: 3.4024 1,008+: 3.3433 | 25mA 3V 1.5V 4.5V~20V DC DIP-8 Logic Output Optoisolators | 10kV/us |  | Built-in Schmitt trigger | 5mA | 300ns |  | 5kV |  | 300ns | 1 | -40℃~+85℃ | 25mA | DIP-8 | Tube-packed | 210mW | 3V | 1.5V | 4.5V~20V | 0 | https://www.lcsc.com/datasheet/C6569949.pdf | https://www.lcsc.com/product-detail/C6569949.html
HCNW2211-300E | Broadcom | 1+: 4.3184 10+: 4.2226 42+: 4.1592 84+: 4.0942 | 25mA 3V 1.5V 4.5V~20V DC DIP-8 Logic Output Optoisolators RoHS | 10kV/us |  | Built-in Schmitt trigger | 5mA | 300ns |  | 5kV |  | 300ns | 1 | -40℃~+85℃ | 25mA | DIP-8 | Tube-packed | 210mW | 3V | 1.5V | 4.5V~20V | 8 | https://www.lcsc.com/datasheet/C7284981.pdf | https://www.lcsc.com/product-detail/C7284981.html
HCNW2601#300 | Broadcom | 1+: 6.6819 210+: 2.6673 504+: 2.5779 1,008+: 2.534 | 1.64V 4.5V~5.5V DC DIP-8 Logic Output Optoisolators | 15kV/us |  | Output enable control;Open-collector output |  | 75ns | 5mA | 5kV |  | 75ns | 1 | -40℃~+85℃ |  | DIP-8 | Tube-packed |  |  | 1.64V | 4.5V~5.5V | 0 | https://www.lcsc.com/datasheet/C6630848.pdf | https://www.lcsc.com/product-detail/C6630848.html
HCNW2601-300E | Broadcom | 1+: 5.6036 10+: 4.7964 42+: 4.3163 84+: 3.8313 504+: 3.6067 1,008+: 3.5058 | 50mA 3V 1.64V 4.5V~5.5V DC DIP-8 Logic Output Optoisolators RoHS | 15kV/us |  | Output enable control;Open-collector output | 20mA | 100ns | 5mA | 5kV |  | 100ns | 1 | -40℃~+85℃ | 50mA | DIP-8 | Tube-packed |  | 3V | 1.64V | 4.5V~5.5V | 1 | https://www.lcsc.com/datasheet/C6795915.pdf | https://www.lcsc.com/product-detail/C6795915.html
HCPL-0201-560E | Broadcom | 1+: 4.1349 200+: 1.6508 500+: 1.5952 1,500+: 1.5683 | 5V 1.5V 4.5V~20V DC SOT-ALL-8 Logic Output Optoisolators RoHS |  |  | Built-in Schmitt trigger | 5mA |  |  | 3.75kV |  |  | 1 | -40℃~+85℃ |  | SOT-ALL-8 | Tape & Reel (TR) | 210mW | 5V | 1.5V | 4.5V~20V | 0 | https://www.lcsc.com/datasheet/C6630854.pdf | https://www.lcsc.com/product-detail/C6630854.html
HCPL-0211-000E | Broadcom | 1+: 3.0674 10+: 2.996 30+: 2.9474 100+: 2.8987 | 20V 25mA 5V 1.7V 4.5V~20V DC SOIC-8 Logic Output Optoisolators RoHS | 10kV/us |  | Built-in Schmitt trigger | 5mA | 150ns | 5mA | 3.75kV | 20V | 110ns | 1 | -40℃~+85℃ | 25mA | SOIC-8 | Tube-packed | 210mW | 5V | 1.7V | 4.5V~20V | 20 | https://www.lcsc.com/datasheet/C6795918.pdf | https://www.lcsc.com/product-detail/C6795918.html
HCPL-0211-060E | Broadcom | 1+: 4.2749 10+: 4.1805 30+: 4.117 100+: 4.0536 | 25mA 5V 1.5V 4.5V~20V DC SOT-ALL-8 Logic Output Optoisolators RoHS | 10kV/us |  | Built-in Schmitt trigger | 5mA | 300ns | 1.6mA | 3.75kV |  | 300ns | 1 | -40℃~+85℃ | 25mA | SOT-ALL-8 | Tube-packed | 210mW | 5V | 1.5V | 4.5V~20V | 22 | https://www.lcsc.com/datasheet/C6955708.pdf | https://www.lcsc.com/product-detail/C6955708.html
HCPL-0300-000E | Broadcom | 1+: 11.6275 10+: 10.0724 30+: 9.123 100+: 8.3284 | 25mA 3V 1.3V 4.75V~5.25V DC SOT-ALL-8 Logic Output Optoisolators RoHS | 400kV/us |  | Open-collector output | 5mA | 200ns | 750uA | 3.75kV |  | 160ns | 1 | -40℃~+85℃ | 25mA | SOT-ALL-8 | Tube-packed | 40mW | 3V | 1.3V | 4.75V~5.25V | 9 | https://www.lcsc.com/datasheet/C6795998.pdf | https://www.lcsc.com/product-detail/C6795998.html
HCPL-0466-560E | Broadcom | 1+: 4.1495 200+: 1.6565 500+: 1.6004 1,500+: 1.5731 | 30V 15mA 5V 1.5V 4.5V~30V DC SOT-ALL-8 Logic Output Optoisolators RoHS | 30kV/us | 44% | Open-collector output | 25mA | 480ns | 5mA | 3.75kV | 30V | 550ns | 1 | -40℃~+100℃ | 15mA | SOT-ALL-8 | Tape & Reel (TR) | 145mW | 5V | 1.5V | 4.5V~30V | 0 | https://www.lcsc.com/datasheet/C6569955.pdf | https://www.lcsc.com/product-detail/C6569955.html
HCPL-050L-000E | Broadcom | 1+: 3.6663 10+: 3.1567 30+: 2.8546 100+: 2.5495 500+: 2.4086 1,000+: 2.3451 | SO-8 Logic Output Optoisolators RoHS | [12 empty] | SO-8 | Tube-packed |  |  |  |  | 10 | https://www.lcsc.com/datasheet/C6795873.pdf | https://www.lcsc.com/product-detail/C6795873.html
HCPL-0600-560E | Broadcom | 1+: 3.1285 10+: 3.0482 30+: 2.9958 100+: 2.9417 | 1.75V 4.5V~5.5V DC SOT-ALL-8 Logic Output Optoisolators RoHS | 10kV/us |  | Output enable control;Open-collector output |  | 75ns | 5mA | 3.75kV |  | 75ns | 1 | -40℃~+85℃ |  | SOT-ALL-8 | Tape & Reel (TR) |  |  | 1.75V | 4.5V~5.5V | 10 | https://www.lcsc.com/datasheet/C6267465.pdf | https://www.lcsc.com/product-detail/C6267465.html
HCPL-0601-060E | Broadcom | 1+: 2.7249 200+: 1.0882 500+: 1.0518 1,000+: 1.0336 | 50mA 1.5V 4.5V~5.5V DC SOT-ALL-8 Logic Output Optoisolators RoHS | 10kV/us |  | Output enable control;Open-collector output |  | 75ns | 15mA | 3.75kV |  | 75ns | 1 | -40℃~+85℃ | 50mA | SOT-ALL-8 | Tube-packed |  |  | 1.5V | 4.5V~5.5V | 0 | https://www.lcsc.com/datasheet/C6569957.pdf | https://www.lcsc.com/product-detail/C6569957.html
HCPL-0601-560E | Broadcom | 1+: 3.6548 10+: 3.5742 30+: 3.521 100+: 3.4662 | 50mA 1.5V 4.5V~5.5V DC SOT-ALL-8 Logic Output Optoisolators RoHS | 10kV/us |  | Output enable control;Open-collector output |  | 75ns | 15mA | 3.75kV |  | 75ns | 1 | -40℃~+85℃ | 50mA | SOT-ALL-8 | Tape & Reel (TR) |  |  | 1.5V | 4.5V~5.5V | 10 | https://www.lcsc.com/datasheet/C6569959.pdf | https://www.lcsc.com/product-detail/C6569959.html
HCPL-060L-060E | Broadcom | 1+: 3.4303 200+: 1.3691 500+: 1.3235 1,000+: 1.3007 | 50mA 5V 1.5V DC SOT-ALL-8 Logic Output Optoisolators RoHS | 25kV/us |  | Output enable control;Open-collector output | 20mA | 75ns | 5mA | 3.75kV |  | 90ns | 1 | -40℃~+85℃ | 50mA | SOT-ALL-8 | Tube-packed |  | 5V | 1.5V | 2.7V~3.6V;4.5V~5.5V | 0 | https://www.lcsc.com/datasheet/C6630858.pdf | https://www.lcsc.com/product-detail/C6630858.html
HCPL-060L-560 | Broadcom | 1+: 4.739 200+: 1.8914 500+: 1.8278 1,500+: 1.7974 | 50mA 5V 1.5V DC SOT-ALL-8 Logic Output Optoisolators | 25kV/us |  | Output enable control;Open-collector output | 20mA |  | 5mA | 3.75kV |  |  | 1 | -40℃~+85℃ | 50mA | SOT-ALL-8 | Tape & Reel (TR) |  | 5V | 1.5V | 2.7V~3.6V;4.5V~5.5V | 0 | https://www.lcsc.com/datasheet/C6630860.pdf | https://www.lcsc.com/product-detail/C6630860.html
HCPL-0611#560 | Broadcom | 1+: 5.3074 200+: 2.1187 500+: 2.0475 1,500+: 2.0126 | 1.5V 4.5V~5.5V DC SOT-ALL-8 Logic Output Optoisolators | 25kV/us |  | Output enable control;Open-collector output |  | 75ns | 15mA | 3.75kV |  | 75ns | 1 | -40℃~+85℃ |  | SOT-ALL-8 | Tape & Reel (TR) |  |  | 1.5V | 4.5V~5.5V | 0 | https://www.lcsc.com/datasheet/C6569961.pdf | https://www.lcsc.com/product-detail/C6569961.html
HCPL-0611-000E | Broadcom | 1+: 2.4007 10+: 2.3453 30+: 2.3079 100+: 2.2705 | 50mA 5V 1.5V 4.5V~5.5V DC SOIC-8 Logic Output Optoisolators RoHS | 25kV/us |  | Output enable control;Open-collector output | 20mA | 75ns | 5mA | 3.75kV |  | 75ns | 1 | -40℃~+85℃ | 50mA | SOIC-8 | Tube-packed |  | 5V | 1.5V | 4.5V~5.5V | 10 | https://www.lcsc.com/datasheet/C6795888.pdf | https://www.lcsc.com/product-detail/C6795888.html
HCPL-0611-060E | Broadcom | 1+: 3.1326 200+: 1.2503 500+: 1.2079 1,000+: 1.1882 | 1.5V 4.5V~5.5V DC SOT-ALL-8 Logic Output Optoisolators RoHS | 15kV/us |  | Output enable control;Open-collector output |  | 75ns | 5mA | 3.75kV |  | 75ns | 1 | -40℃~+85℃ |  | SOT-ALL-8 | Tube-packed |  |  | 1.5V | 4.5V~5.5V | 0 | https://www.lcsc.com/datasheet/C6569965.pdf | https://www.lcsc.com/product-detail/C6569965.html
HCPL-061N-000E | Broadcom | 1+: 5.923 10+: 5.1005 30+: 4.6126 100+: 4.1185 500+: 3.8893 1,000+: 3.7871 | 50mA 3V 1.3V 4.5V~5.5V DC SOIC-8 Logic Output Optoisolators RoHS | 25kV/us |  | Output enable control;Open-collector output | 10mA | 100ns | 3mA | 3.75kV |  | 100ns | 1 | -40℃~+85℃ | 50mA | SOIC-8 | Tube-packed | 60mW | 3V | 1.3V | 4.5V~5.5V | 10 | https://www.lcsc.com/datasheet/C6795922.pdf | https://www.lcsc.com/product-detail/C6795922.html
HCPL-063A-000E | Broadcom | 1+: 10.6333 10+: 9.3011 30+: 8.4879 100+: 7.806 | 50mA 3V 1.3V 4.5V~5.5V DC SOIC-8 Logic Output Optoisolators RoHS | 5kV/us |  | Output enable control;Open-collector output | 10mA | 100ns | 3mA | 3.75kV |  | 100ns | 2 | -40℃~+85℃ | 50mA | SOIC-8 | Tube-packed | 60mW | 3V | 1.3V | 4.5V~5.5V | 8 | https://www.lcsc.com/datasheet/C6795989.pdf | https://www.lcsc.com/product-detail/C6795989.html
HCPL-063L | Broadcom | 1+: 14.6346 10+: 14.1643 | 0.6V 50mA 5V 1.5V DC SOT-ALL-8 Logic Output Optoisolators | 25kV/us |  | Output enable control;Open-collector output | 15mA | 100ns | 5mA | 3.75kV | 0.6V | 100ns | 1 | -40℃~+85℃ | 50mA | SOT-ALL-8 | Tube-packed |  | 5V | 1.5V | 2.7V~3.6V;4.5V~5.5V | 2 | https://www.lcsc.com/datasheet/C6204657.pdf | https://www.lcsc.com/product-detail/C6204657.html
HCPL-063L#500 | Broadcom | 1+: 15.159 10+: 14.6477 | 50mA 5V 1.5V DC SOT-ALL-8 Logic Output Optoisolators | 25kV/us |  | Output enable control;Open-collector output | 15mA | 100ns | 5mA | 3.75kV |  | 100ns |  | -40℃~+85℃ | 50mA | SOT-ALL-8 | Tape & Reel (TR) |  | 5V | 1.5V | 2.7V~3.6V;4.5V~5.5V | 3 | https://www.lcsc.com/datasheet/C6204658.pdf | https://www.lcsc.com/product-detail/C6204658.html
HCPL-063L-060E | Broadcom | 1+: 8.3186 10+: 8.1351 30+: 8.0122 100+: 7.8893 | 50mA 5V 1.5V DC SOT-ALL-8 Logic Output Optoisolators RoHS | 25kV/us |  | Output enable control;Open-collector output | 15mA | 100ns | 5mA | 3.75kV |  | 100ns | 2 | -40℃~+85℃ | 50mA | SOT-ALL-8 | Tube-packed |  | 5V | 1.5V | 2.7V~3.6V;4.5V~5.5V | 20 | https://www.lcsc.com/datasheet/C7201458.pdf | https://www.lcsc.com/product-detail/C7201458.html
HCPL-063N-000E | Broadcom | 1+: 13.7744 10+: 12.0469 30+: 10.9939 100+: 10.1113 | 50mA 3V 1.3V 4.5V~5.5V DC SOIC-8 Logic Output Optoisolators RoHS | 15kV/us |  | Output enable control;Open-collector output | 10mA | 100ns | 3mA | 3.75kV |  | 100ns | 2 | -40℃~+85℃ | 50mA | SOIC-8 | Tape & Reel (TR) | 60mW | 3V | 1.3V | 4.5V~5.5V | 10 | https://www.lcsc.com/datasheet/C6796006.pdf | https://www.lcsc.com/product-detail/C6796006.html
HCPL-0710-560E | Broadcom | 1+: 7.6176 10+: 7.4483 30+: 7.3354 100+: 7.2242 | 10mA 4.5V~5.5V DC SOT-ALL-8 Logic Output Optoisolators RoHS | 20kV/us |  |  |  | 40ns |  | 3.75kV |  | 40ns | 1 | -40℃~+100℃ | 10mA | SOT-ALL-8 | Tape & Reel (TR) | 150mW |  |  | 4.5V~5.5V | 10 | https://www.lcsc.com/datasheet/C7201461.pdf | https://www.lcsc.com/product-detail/C7201461.html
HCPL-0720-000E | Broadcom | 1+: 6.3255 10+: 6.1864 30+: 6.0927 100+: 5.9989 | 10mA 4.5V~5.5V DC SOT-ALL-8 Logic Output Optoisolators RoHS | 20kV/us |  |  |  | 40ns |  | 3.75kV |  | 40ns | 1 | -40℃~+85℃ | 10mA | SOT-ALL-8 | Tube-packed | 150mW |  |  | 4.5V~5.5V | 20 | https://www.lcsc.com/datasheet/C6569969.pdf | https://www.lcsc.com/product-detail/C6569969.html
HCPL-0721 | Broadcom | 1+: 9.8922 10+: 9.6742 30+: 9.5274 100+: 9.382 | 10mA 4.5V~5.5V DC SOT-ALL-8 Logic Output Optoisolators | 20kV/us |  |  |  | 40ns |  | 3.75kV |  | 40ns |  | -40℃~+85℃ | 10mA | SOT-ALL-8 | Tube-packed | 150mW |  |  | 4.5V~5.5V | 6 | https://www.lcsc.com/datasheet/C6569971.pdf | https://www.lcsc.com/product-detail/C6569971.html
HCPL-0723-500E | Broadcom | 1+: 13.7712 10+: 13.1567 30+: 12.0904 100+: 11.1623 | 10mA 4.5V~5.5V DC SOT-ALL-8 Logic Output Optoisolators RoHS | 15kV/us |  |  |  | 22ns |  | 3.75kV |  | 22ns | 1 | -40℃~+85℃ | 10mA | SOT-ALL-8 | Tape & Reel (TR) | 150mW |  |  | 4.5V~5.5V | 6 | https://www.lcsc.com/datasheet/C6955723.pdf | https://www.lcsc.com/product-detail/C6955723.html
HCPL-2200-500E | Broadcom | 1+: 3.4248 10+: 3.3488 30+: 3.2992 100+: 3.2481 | 25mA 5V 1.5V 4.5V~20V DC DIP-8 Logic Output Optoisolators RoHS | 1kV/us |  | Output enable control;Built-in Schmitt trigger | 5mA | 300ns | 1.6mA | 3.75kV |  | 300ns | 1 | -40℃~+85℃ | 25mA | DIP-8 | Tape & Reel (TR) | 210mW | 5V | 1.5V | 4.5V~20V | 2 | https://www.lcsc.com/datasheet/C6955731.pdf | https://www.lcsc.com/product-detail/C6955731.html
HCPL-2211 | Broadcom | 1+: 7.2578 200+: 2.8962 500+: 2.7992 1,000+: 2.7522 | 25mA 5V 1.5V 4.5V~20V DC DIP-8 Logic Output Optoisolators | 5kV/us |  | Built-in Schmitt trigger | 5mA | 300ns |  | 3.75kV |  | 300ns | 1 | -40℃~+85℃ | 25mA | DIP-8 | Tube-packed | 210mW | 5V | 1.5V | 4.5V~20V | 0 | https://www.lcsc.com/datasheet/C6569979.pdf | https://www.lcsc.com/product-detail/C6569979.html
HCPL-2212 | Broadcom | 1+: 4.5931 10+: 4.4825 50+: 4.4103 100+: 4.3365 | 25mA 5V 1.7V 4.5V~20V DC DIP-8 Logic Output Optoisolators | 10kV/us |  | Built-in Schmitt trigger | 5mA | 300ns |  | 3.75kV |  | 300ns | 1 | -40℃~+85℃ | 25mA | DIP-8 | Tube-packed | 210mW | 5V | 1.7V | 4.5V~20V | 1 | https://www.lcsc.com/datasheet/C6955739.pdf | https://www.lcsc.com/product-detail/C6955739.html
HCPL-2212#500 | Broadcom | 1+: 7.0426 200+: 2.8113 500+: 2.7174 1,000+: 2.6704 | 25mA 5V 1.5V 4.5V~20V DC DIP-8 Logic Output Optoisolators |  |  | Built-in Schmitt trigger | 5mA |  |  | 3.75kV |  |  | 1 | -40℃~+85℃ | 25mA | DIP-8 | Tape & Reel (TR) | 210mW | 5V | 1.5V | 4.5V~20V | 0 | https://www.lcsc.com/datasheet/C6569981.pdf | https://www.lcsc.com/product-detail/C6569981.html
HCPL-2212-060E | Broadcom | 1+: 5.3196 10+: 5.1836 50+: 5.0935 100+: 5.0017 | 25mA 5V 1.5V 4.5V~20V DC DIP-8 Logic Output Optoisolators RoHS | 5kV/us |  | Built-in Schmitt trigger | 5mA | 300ns |  | 3.75kV |  | 300ns | 1 | -40℃~+85℃ | 25mA | DIP-8 | Tube-packed | 210mW | 5V | 1.5V | 4.5V~20V | 10 | https://www.lcsc.com/datasheet/C7201483.pdf | https://www.lcsc.com/product-detail/C7201483.html
HCPL-2231#500 | Broadcom | 1+: 16.444 200+: 6.5618 500+: 6.3427 1,000+: 6.2348 | 1.5V 4.5V~20V DC DIP-8 Logic Output Optoisolators | 1kV/us |  | Built-in Schmitt trigger | 5mA | 300ns |  | 3.75kV |  | 300ns | 2 | -40℃~+85℃ |  | DIP-8 | Tape & Reel (TR) | 294mW |  | 1.5V | 4.5V~20V | 0 | https://www.lcsc.com/datasheet/C6569983.pdf | https://www.lcsc.com/product-detail/C6569983.html
HCPL-2231-300E | Broadcom | 1+: 7.9907 10+: 6.9304 50+: 6.285 100+: 5.7425 | 20V 25mA 5V 1.7V 4.5V~20V DC DIP-8 Logic Output Optoisolators RoHS | 10kV/us |  | Built-in Schmitt trigger | 5mA | 150ns | 1.8mA | 3.75kV | 20V | 300ns | 1 | -40℃~+85℃ | 25mA | DIP-8 | Tube-packed | 294mW | 5V | 1.7V | 4.5V~20V | 8 | https://www.lcsc.com/datasheet/C6795954.pdf | https://www.lcsc.com/product-detail/C6795954.html
HCPL-2232 | Broadcom | 1+: 14.9388 10+: 14.4874 | 25mA 5V 1.5V 4.5V~20V DC DIP-8 Logic Output Optoisolators | 10kV/us |  | Built-in Schmitt trigger | 10mA | 300ns |  | 3.75kV |  | 300ns | 2 | -40℃~+85℃ | 25mA | DIP-8 | Tube-packed | 294mW | 5V | 1.5V | 4.5V~20V | 2 | https://www.lcsc.com/datasheet/C7201485.pdf | https://www.lcsc.com/product-detail/C7201485.html
HCPL-2300 | Broadcom | 1+: 13.4538 10+: 11.6535 50+: 10.5557 100+: 9.6359 | 25mA 3V 1.3V 4.75V~5.25V DC DIP-8 Logic Output Optoisolators RoHS | 0.4V/ns |  | Open-collector output | 1mA | 200ns | 750uA | 3.75kV |  | 160ns | 1 | -40℃~+85℃ | 25mA | DIP-8 | Tube-packed | 40mW | 3V | 1.3V | 4.75V~5.25V | 2 | https://www.lcsc.com/datasheet/C6796003.pdf | https://www.lcsc.com/product-detail/C6796003.html
HCPL-2300-060E | Broadcom | 1+: 8.8188 200+: 3.5191 500+: 3.4024 1,000+: 3.3433 | 25mA 3V 1.3V 4.75V~5.25V DC DIP-8 Logic Output Optoisolators RoHS | 0.4V/ns |  | Open-collector output | 5mA |  |  | 3.75kV |  |  | 1 | -40℃~+85℃ | 25mA | DIP-8 | Tube-packed |  | 3V | 1.3V | 4.75V~5.25V | 0 | https://www.lcsc.com/datasheet/C6569985.pdf | https://www.lcsc.com/product-detail/C6569985.html
HCPL-2411-000E | Broadcom | 1+: 9.1901 200+: 3.6676 500+: 3.5448 1,000+: 3.4842 | 1.3V 4.75V~5.25V DC DIP-8 Logic Output Optoisolators RoHS | 10kV/us |  | Output enable control;Built-in Schmitt trigger | 8mA | 60ns |  | 2.5kV |  | 60ns | 1 | 0℃~+70℃ |  | DIP-8 | Tube-packed |  |  | 1.3V | 4.75V~5.25V | 0 | https://www.lcsc.com/datasheet/C6630868.pdf | https://www.lcsc.com/product-detail/C6630868.html
HCPL-2430 | Broadcom | 1+: 18.7856 10+: 18.2197 | 25mA 2V 1.3V 4.75V~5.25V DC DIP-8 Logic Output Optoisolators | 10kV/us |  | Built-in Schmitt trigger | 8mA | 60ns |  | 3.75kV |  | 60ns | 2 | -40℃~+85℃ | 25mA | DIP-8 | Tube-packed |  | 2V | 1.3V | 4.75V~5.25V | 5 | https://www.lcsc.com/datasheet/C7201487.pdf | https://www.lcsc.com/product-detail/C7201487.html
HCPL-2430-020E | Broadcom | 1+: 19.8646 200+: 7.9268 500+: 7.6617 1,000+: 7.5316 | 2V 1.3V 4.75V~5.25V DC DIP-8 Logic Output Optoisolators RoHS | 10kV/us |  | Output enable control;Built-in Schmitt trigger | 8mA | 60ns |  | 3.75kV |  | 60ns | 2 | -40℃~+85℃ |  | DIP-8 | Tube-packed | 350mW | 2V | 1.3V | 4.75V~5.25V | 0 | https://www.lcsc.com/datasheet/C6630871.pdf | https://www.lcsc.com/product-detail/C6630871.html
HCPL-2601-020E | Broadcom | 1+: 5.0397 10+: 4.9285 50+: 4.8543 100+: 4.7801 | 50mA 1.5V 4.5V~5.5V DC DIP-8 Logic Output Optoisolators RoHS | 10kV/us |  | Output enable control;Open-collector output |  | 75ns | 15mA | 5kV |  | 75ns | 1 | -40℃~+85℃ | 50mA | DIP-8 | Tube-packed |  |  | 1.5V | 4.5V~5.5V | 10 | https://www.lcsc.com/datasheet/C6873705.pdf | https://www.lcsc.com/product-detail/C6873705.html
HCPL-2601-300E | Broadcom | 1+: 2.8565 10+: 2.7844 50+: 2.7352 100+: 2.6861 | 50mA 1.5V 4.5V~5.5V DC DIP-8 Logic Output Optoisolators RoHS | 15kV/us |  | Output enable control;Open-collector output |  | 75ns | 15mA | 3.75kV |  | 75ns | 1 | -40℃~+85℃ | 50mA | DIP-8 | Tube-packed |  |  | 1.5V | 4.5V~5.5V | 8 | https://www.lcsc.com/datasheet/C6569987.pdf | https://www.lcsc.com/product-detail/C6569987.html
HCPL-2601-320E | Broadcom | 1+: 2.8886 200+: 1.1534 500+: 1.1139 1,000+: 1.0958 | 50mA 1.5V 4.5V~5.5V DC DIP-8 Logic Output Optoisolators RoHS | 15kV/us |  | Output enable control;Open-collector output |  | 75ns | 5mA | 3.75kV |  | 75ns | 1 | -40℃~+85℃ | 50mA | DIP-8 | Tube-packed |  |  | 1.5V | 4.5V~5.5V | 0 | https://www.lcsc.com/datasheet/C6569989.pdf | https://www.lcsc.com/product-detail/C6569989.html
HCPL-260L-300E | Broadcom | 1+: 3.4433 200+: 1.3746 500+: 1.3276 1,000+: 1.3049 | 50mA 5V 1.5V DC DIP-8 Logic Output Optoisolators RoHS | 25kV/us |  | Output enable control;Open-collector output | 20mA | 75ns | 5mA | 3.75kV |  | 90ns | 1 | -40℃~+85℃ | 50mA | DIP-8 | Tube-packed |  | 5V | 1.5V | 2.7V~3.6V;4.5V~5.5V | 0 | https://www.lcsc.com/datasheet/C6630874.pdf | https://www.lcsc.com/product-detail/C6630874.html
HCPL-2611-300E | Broadcom | 1+: 2.7645 10+: 2.7027 50+: 2.6625 100+: 2.6223 | 50mA 1.64V 4.5V~5.5V DC DIP-8 Logic Output Optoisolators RoHS | 15kV/us |  | Output enable control;Open-collector output |  | 100ns | 15mA | 3.75kV |  | 75ns | 1 | -40℃~+85℃ | 50mA | DIP-8 | Tube-packed |  |  | 1.64V | 4.5V~5.5V | 15 | https://www.lcsc.com/datasheet/C6873706.pdf | https://www.lcsc.com/product-detail/C6873706.html
HCPL-2611-360E | Broadcom | 1+: 3.7509 200+: 1.4974 500+: 1.4474 1,000+: 1.4216 | 1.75V 4.5V~5.5V DC DIP-8 Logic Output Optoisolators RoHS | 15kV/us |  | Output enable control;Open-collector output |  | 75ns | 5mA | 3.75kV |  | 75ns | 1 | -40℃~+85℃ |  | DIP-8 | Tube-packed |  |  | 1.75V | 4.5V~5.5V | 0 | https://www.lcsc.com/datasheet/C6569991.pdf | https://www.lcsc.com/product-detail/C6569991.html
HCPL-261A-500E | Broadcom | 1+: 5.1687 10+: 5.0542 30+: 4.9784 100+: 4.9027 | 7V 50mA 3V 1.3V 4.5V~5.5V DC DIP-8 Logic Output Optoisolators RoHS | 5kV/us |  | Output enable control;Open-collector output | 10mA | 100ns | 3mA | 3.75kV | 7V | 100ns | 1 | -40℃~+85℃ | 50mA | DIP-8 | Tape & Reel (TR) |  | 3V | 1.3V | 4.5V~5.5V | 10 | https://www.lcsc.com/datasheet/C7201492.pdf | https://www.lcsc.com/product-detail/C7201492.html
HCPL-261N-000E | Broadcom | 1+: 4.0571 200+: 1.6191 500+: 1.5651 1,000+: 1.5381 | 4.5V~5.5V DC DIP-8 Logic Output Optoisolators RoHS |  |  | Output enable control;Open-collector output | [6 empty] | 1 | -40℃~+85℃ |  | DIP-8 | Tube-packed |  |  |  | 4.5V~5.5V | 0 | https://www.lcsc.com/datasheet/C6630876.pdf | https://www.lcsc.com/product-detail/C6630876.html
HCPL-261N-320E | Broadcom | 1+: 4.1495 200+: 1.6565 500+: 1.6004 1,000+: 1.5731 | 4.5V~5.5V DC DIP-8 Logic Output Optoisolators RoHS |  |  | Output enable control;Open-collector output | [6 empty] | 1 | -40℃~+85℃ |  | DIP-8 | Tube-packed |  |  |  | 4.5V~5.5V | 0 | https://www.lcsc.com/datasheet/C6630878.pdf | https://www.lcsc.com/product-detail/C6630878.html
HCPL-261N-520E | Broadcom | 1+: 4.0677 200+: 1.6232 500+: 1.5686 1,000+: 1.5428 | 4.5V~5.5V DC DIP-8 Logic Output Optoisolators RoHS |  |  | Output enable control;Open-collector output | [6 empty] | 1 | -40℃~+85℃ |  | DIP-8 | Tape & Reel (TR) |  |  |  | 4.5V~5.5V | 0 | https://www.lcsc.com/datasheet/C6630881.pdf | https://www.lcsc.com/product-detail/C6630881.html
HCPL-2630-300E | Broadcom | 1+: 3.8378 10+: 3.7483 50+: 3.688 100+: 3.6278 | 50mA 5V 1.5V 4.5V~5.5V DC SMD-8 Logic Output Optoisolators RoHS | 10kV/us |  | Output enable control;Open-collector output | 15mA | 75ns | 5mA | 3.75kV |  | 75ns | 2 | -40℃~+85℃ | 50mA | SMD-8 | Tube-packed |  | 5V | 1.5V | 4.5V~5.5V | 6 | https://www.lcsc.com/datasheet/C6795930.pdf | https://www.lcsc.com/product-detail/C6795930.html
HCPL-2631-320E | Broadcom | 1+: 5.7817 200+: 2.3082 500+: 2.2309 1,000+: 2.193 | 50mA 1.75V 4.5V~5.5V DC DIP-8 Logic Output Optoisolators RoHS | 10kV/us |  | Output enable control;Open-collector output |  | 75ns | 5mA | 3.75kV |  | 75ns | 2 | -40℃~+85℃ | 50mA | DIP-8 | Tube-packed |  |  | 1.75V | 4.5V~5.5V | 0 | https://www.lcsc.com/datasheet/C6569993.pdf | https://www.lcsc.com/product-detail/C6569993.html
HCPL-263A-500E | Broadcom | 1+: 9.1217 10+: 8.9201 30+: 8.7857 100+: 8.6513 | 4.5V~5.5V DC DIP-8 Logic Output Optoisolators RoHS | [9 empty] | 2 | -40℃~+85℃ |  | DIP-8 | Tape & Reel (TR) |  |  |  | 4.5V~5.5V | 13 |  | https://www.lcsc.com/product-detail/C6569995.html
HCPL-263L-300E | Broadcom | 1+: 3.9802 10+: 3.892 50+: 3.8348 100+: 3.776 | 50mA 5V 1.5V DC DIP-8 Logic Output Optoisolators RoHS | 25kV/us |  | Output enable control;Open-collector output | 15mA | 100ns | 5mA | 3.75kV |  | 100ns | 2 | -40℃~+85℃ | 50mA | DIP-8 | Tube-packed |  | 5V | 1.5V | 2.7V~3.6V;4.5V~5.5V | 2 | https://www.lcsc.com/datasheet/C6569997.pdf | https://www.lcsc.com/product-detail/C6569997.html
HCPL-263L-560E | Broadcom | 1+: 6.5425 200+: 2.6113 500+: 2.5234 1,000+: 2.4809 | 50mA 5V 1.5V DC DIP-8 Logic Output Optoisolators RoHS | 25kV/us |  | Output enable control;Open-collector output | 15mA | 75ns | 15mA | 3.75kV |  | 90ns | 2 | -40℃~+85℃ | 50mA | DIP-8 | Tape & Reel (TR) |  | 5V | 1.5V | 2.7V~3.6V;4.5V~5.5V | 0 | https://www.lcsc.com/datasheet/C6569999.pdf | https://www.lcsc.com/product-detail/C6569999.html
HCPL-263N-000E | Broadcom | 1+: 7.8614 10+: 7.6598 50+: 7.5255 100+: 7.3927 | 4.5V~5.5V DC DIP-8 Logic Output Optoisolators RoHS |  |  | Output enable control;Open-collector output | [6 empty] | 2 | -40℃~+85℃ |  | DIP-8 | Tube-packed |  |  |  | 4.5V~5.5V | 10 | https://www.lcsc.com/datasheet/C6955755.pdf | https://www.lcsc.com/product-detail/C6955755.html
HCPL-263N-020E | Broadcom | 1+: 12.8254 10+: 12.4386 | 50mA 3V 1.3V 4.5V~5.5V DC DIP-8 Logic Output Optoisolators RoHS | 25kV/us |  | Output enable control;Open-collector output | 10mA | 100ns | 3mA | 5kV |  | 100ns | 2 | -40℃~+85℃ | 50mA | DIP-8 | Tube-packed |  | 3V | 1.3V | 4.5V~5.5V | 3 | https://www.lcsc.com/datasheet/C6570001.pdf | https://www.lcsc.com/product-detail/C6570001.html
HCPL-4506#300 | Broadcom | 1+: 5.6286 200+: 2.246 500+: 2.1718 1,000+: 2.1339 | 30V 15mA 5V 1.5V 4.5V~30V DC DIP-8 Logic Output Optoisolators | 30kV/us | 44% | Open-collector output | 20mA | 400ns | 5mA | 3.75kV | 30V | 550ns | 1 | -40℃~+100℃ | 15mA | DIP-8 | Tube-packed | 145mW | 5V | 1.5V | 4.5V~30V | 0 | https://www.lcsc.com/datasheet/C6570007.pdf | https://www.lcsc.com/product-detail/C6570007.html
HCPL-4506#500 | Broadcom | 1+: 5.2907 200+: 2.1112 500+: 2.0414 1,000+: 2.0066 | 30V 15mA 5V 1.5V 4.5V~30V DC DIP-8 Logic Output Optoisolators | 30kV/us | 44% | Open-collector output | 20mA | 480ns | 5mA | 3.75kV | 30V | 550ns | 1 | -40℃~+100℃ | 15mA | DIP-8 | Tape & Reel (TR) | 145mW | 5V | 1.5V | 4.5V~30V | 0 | https://www.lcsc.com/datasheet/C6570009.pdf | https://www.lcsc.com/product-detail/C6570009.html
HCPL-4661-020E | Broadcom | 1+: 9.4942 10+: 8.2232 30+: 7.4483 90+: 6.7994 | 50mA 5V 1.5V 4.5V~5.5V DC DIP-8 Logic Output Optoisolators RoHS | 25kV/us |  | Output enable control;Open-collector output | 20mA | 75ns | 5mA | 5kV |  | 75ns | 1 | -40℃~+85℃ | 50mA | DIP-8 | Tube-packed |  | 5V | 1.5V | 4.5V~5.5V | 4 | https://www.lcsc.com/datasheet/C6795978.pdf | https://www.lcsc.com/product-detail/C6795978.html
HCPL-4661-300E | Broadcom | 1+: 6.6192 10+: 6.4733 50+: 6.375 100+: 6.2783 | 50mA 1.5V 4.5V~5.5V DC DIP-8 Logic Output Optoisolators RoHS | 15kV/us |  | Output enable control;Open-collector output |  | 75ns | 5mA | 3.75kV |  | 75ns | 2 | -40℃~+85℃ | 50mA | DIP-8 | Tube-packed |  |  | 1.5V | 4.5V~5.5V | 14 | https://www.lcsc.com/datasheet/C7201505.pdf | https://www.lcsc.com/product-detail/C7201505.html
HCPL-4661-320E | Broadcom | 1+: 9.2734 200+: 3.7009 500+: 3.5766 1,000+: 3.516 | 50mA 1.5V 4.5V~5.5V DC DIP-8 Logic Output Optoisolators RoHS | 15kV/us |  | Output enable control;Open-collector output |  | 75ns | 5mA | 5kV |  | 75ns | 2 | -40℃~+85℃ | 50mA | DIP-8 | Tube-packed |  |  | 1.5V | 4.5V~5.5V | 0 | https://www.lcsc.com/datasheet/C6570011.pdf | https://www.lcsc.com/product-detail/C6570011.html
HCPL-5200#200 | Broadcom | 1+: 236.8346 200+: 94.499 500+: 91.3419 1,000+: 89.7816 | 15mA 3V 1.3V 4.5V~20V DC DIP-8 Logic Output Optoisolators | 10kV/us |  | Output enable control;Built-in Schmitt trigger | 8mA | 350ns |  |  |  | 350ns | 1 | -55℃~+125℃ | 15mA | DIP-8 | Tube-packed | 200mW | 3V | 1.3V | 4.5V~20V | 0 | https://www.lcsc.com/datasheet/C6570013.pdf | https://www.lcsc.com/product-detail/C6570013.html
HCPL-5300#300 | Broadcom | 1+: 255.3341 200+: 101.8797 500+: 98.4766 1,000+: 96.7941 | 30V 15mA 5V 1.5V 4.5V~30V DC SMD-8P Logic Output Optoisolators | 17kV/us | 30% | Open-collector output | 20mA |  | 5mA |  | 30V |  | 1 | -55℃~+125℃ | 15mA | SMD-8P | Tape & Reel (TR) | 145mW | 5V | 1.5V | 4.5V~30V | 0 | https://www.lcsc.com/datasheet/C6630896.pdf | https://www.lcsc.com/product-detail/C6630896.html
HCPL-5430 | Broadcom | 1+: 316.9121 200+: 126.4506 500+: 122.2247 1,000+: 120.1371 | 25mA 4.8V 1.35V 4.75V~5.25V DC DIP-8 Logic Output Optoisolators RoHS | 3kV/us |  | Output enable control;Built-in Schmitt trigger | 10mA | 60ns |  |  |  | 60ns | 2 | -55℃~+125℃ | 25mA | DIP-8 | Tube-packed |  | 4.8V | 1.35V | 4.75V~5.25V | 0 | https://www.lcsc.com/datasheet/C6630904.pdf | https://www.lcsc.com/product-detail/C6630904.html
HCPL-5600#100 | Broadcom | 1+: 198.9547 200+: 79.3851 500+: 76.7312 1,000+: 75.4217 | 25mA 5V 1.5V 4.5V~5.5V DC DIP-8 Logic Output Optoisolators RoHS | 10kV/us | 100% | Output enable control;Open-collector output | 20mA |  | 20mA |  |  |  | 1 | -55℃~+125℃ | 25mA | DIP-8 | Tube-packed |  | 5V | 1.5V | 4.5V~5.5V | 0 | https://www.lcsc.com/datasheet/C6570024.pdf | https://www.lcsc.com/product-detail/C6570024.html
HCPL-5600#200 | Broadcom | 1+: 198.9547 200+: 79.3851 500+: 76.7312 1,000+: 75.4217 | 7V 25mA 5V 1.5V 4.5V~5.5V DC DIP-8 Logic Output Optoisolators | 10kV/us | 100% | Output enable control;Open-collector output | 20mA |  | 20mA |  | 7V |  | 1 | -55℃~+125℃ | 25mA | DIP-8 | Tube-packed |  | 5V | 1.5V | 4.5V~5.5V | 0 | https://www.lcsc.com/datasheet/C6630905.pdf | https://www.lcsc.com/product-detail/C6630905.html
HCPL-5600#300 | Broadcom | 1+: 201.8294 200+: 80.5313 500+: 77.8409 1,000+: 76.5111 | 25mA 5V 1.5V 4.5V~5.5V DC DIP-8 Logic Output Optoisolators | 10kV/us | 100% | Output enable control;Open-collector output | 20mA |  | 20mA |  |  |  | 1 | -55℃~+125℃ | 25mA | DIP-8 | Tube-packed | 200mW | 5V | 1.5V | 4.5V~5.5V | 0 | https://www.lcsc.com/datasheet/C6570026.pdf | https://www.lcsc.com/product-detail/C6570026.html
HCPL-665K | Broadcom | 1+: 2059.0337 200+: 821.5682 500+: 794.1148 1,000+: 780.5495 | 25mA 5V 1.5V 4.5V~5.5V DC Flatpack-16 Logic Output Optoisolators RoHS | 10kV/us | 100% |  | 20mA | [5 empty] | 4 | -55℃~+125℃ | 25mA | Flatpack-16 | Bag-packed |  | 5V | 1.5V | 4.5V~5.5V | 0 | https://www.lcsc.com/datasheet/C6630908.pdf | https://www.lcsc.com/product-detail/C6630908.html
HCPL-7720#500 | Broadcom | 1+: 11.9092 200+: 4.7523 500+: 4.5936 1,000+: 4.5158 | 10mA 4.5V~5.5V DC DIP-8 Logic Output Optoisolators | 20kV/us |  |  |  | 40ns |  | 3.75kV |  | 40ns | 1 | -40℃~+85℃ | 10mA | DIP-8 | Tape & Reel (TR) | 150mW |  |  | 4.5V~5.5V | 0 | https://www.lcsc.com/datasheet/C6630912.pdf | https://www.lcsc.com/product-detail/C6630912.html
HCPL-7720-020E | Broadcom | 1+: 8.4035 200+: 3.3539 500+: 3.2417 1,000+: 3.1856 | 10mA 4.5V~5.5V DC DIP-8 Logic Output Optoisolators RoHS | 20kV/us |  |  |  | 40ns |  | 5kV |  | 40ns | 1 | -40℃~+85℃ | 10mA | DIP-8 | Tube-packed | 150mW |  |  | 4.5V~5.5V | 0 | https://www.lcsc.com/datasheet/C6630913.pdf | https://www.lcsc.com/product-detail/C6630913.html
HCPL-7720-520E | Broadcom | 1+: 8.1368 200+: 3.2478 500+: 3.1387 1,000+: 3.0856 | 10mA 4.5V~5.5V DC DIP-8 Logic Output Optoisolators RoHS | 20kV/us |  |  | 10uA | 40ns |  | 3.75kV |  | 40ns | 1 | -40℃~+85℃ | 10mA | DIP-8 | Tape & Reel (TR) | 150mW |  |  | 4.5V~5.5V | 0 | https://www.lcsc.com/datasheet/C6630915.pdf | https://www.lcsc.com/product-detail/C6630915.html
HCPL-7723-300 | Broadcom | 1+: 13.4346 200+: 5.3602 500+: 5.1824 1,000+: 5.0936 | 10mA 4.5V~5.5V DC DIP-8 Logic Output Optoisolators | 15kV/us |  |  |  | 22ns |  | 3.75kV |  | 22ns | 1 | -40℃~+85℃ | 10mA | DIP-8 | Tube-packed | 150mW |  |  | 4.5V~5.5V | 0 | https://www.lcsc.com/datasheet/C6630917.pdf | https://www.lcsc.com/product-detail/C6630917.html
HCPL-7723-520E | Broadcom | 1+: 9.0961 200+: 3.6297 500+: 3.5084 1,000+: 3.4493 | 10mA 4.5V~5.5V DC DIP-8 Logic Output Optoisolators RoHS | 15kV/us |  |  |  | 22ns |  | 5kV |  | 22ns | 1 | -40℃~+85℃ | 10mA | DIP-8 | Tape & Reel (TR) | 150mW |  |  | 4.5V~5.5V | 0 | https://www.lcsc.com/datasheet/C6570035.pdf | https://www.lcsc.com/product-detail/C6570035.html
HCPL-J456-000E | Broadcom | 1+: 3.5191 200+: 1.4049 500+: 1.3579 1,000+: 1.3352 | 30V 9mA 3V 1.85V 4.5V~30V DC DIP-8 Logic Output Optoisolators RoHS | 30kV/us | 44% | Open-collector output | 20mA | 400ns | 5mA | 3.75kV | 30V | 550ns | 1 | -40℃~+100℃ | 9mA | DIP-8 | Tube-packed | 145mW | 3V | 1.85V | 4.5V~30V | 0 | https://www.lcsc.com/datasheet/C6630928.pdf | https://www.lcsc.com/product-detail/C6630928.html
HCPL-M456-000E | Broadcom | 1+: 3.9865 10+: 3.8983 30+: 3.8389 100+: 3.7795 | SOIC-5-175mil Logic Output Optoisolators RoHS | [12 empty] | SOIC-5-175mil | Tube-packed |  |  |  |  | 10 | https://www.lcsc.com/datasheet/C7201544.pdf | https://www.lcsc.com/product-detail/C7201544.html
HCPL-M601-000E | Broadcom | 1+: 3.3766 200+: 1.3473 500+: 1.3019 1,000+: 1.2807 | 50mA 5V 1.5V 4.5V~5.5V DC SOIC-5-175mil Logic Output Optoisolators RoHS | 10kV/us |  | Open-collector output | 20mA |  | 5mA | 3.75kV |  |  | 1 | -40℃~+85℃ | 50mA | SOIC-5-175mil | Tube-packed |  | 5V | 1.5V | 4.5V~5.5V | 0 | https://www.lcsc.com/datasheet/C6630930.pdf | https://www.lcsc.com/product-detail/C6630930.html
HCPL-M601-560E | Broadcom | 1+: 3.7999 200+: 1.5159 500+: 1.4651 1,500+: 1.4413 | 50mA 5V 1.5V 4.5V~5.5V DC SOIC-5-175mil Logic Output Optoisolators RoHS | 10kV/us |  | Open-collector output | 20mA |  | 5mA | 3.75kV |  |  | 1 | -40℃~+85℃ | 50mA | SOIC-5-175mil | Tape & Reel (TR) |  | 5V | 1.5V | 4.5V~5.5V | 0 | https://www.lcsc.com/datasheet/C6570038.pdf | https://www.lcsc.com/product-detail/C6570038.html
HCPL-M611 | Broadcom | 1+: 5.4556 10+: 5.3163 30+: 5.2229 100+: 5.1312 | 50mA 5V 1.5V 4.5V~5.5V DC SOIC-5-175mil Logic Output Optoisolators | 15kV/us |  | Open-collector output | 20mA |  | 5mA | 3.75kV |  |  | 1 | -40℃~+85℃ | 50mA | SOIC-5-175mil | Tube-packed |  | 5V | 1.5V | 4.5V~5.5V | 10 | https://www.lcsc.com/datasheet/C7201546.pdf | https://www.lcsc.com/product-detail/C7201546.html
HCPL-M611-000E | Broadcom | 1+: 4.8779 10+: 4.2013 30+: 3.7984 100+: 3.3924 500+: 3.2042 1,500+: 3.1202 | 50mA 5V 1.5V 4.5V~5.5V DC SOP-5-175mil-2.54mm Logic Output Optoisolators RoHS | 10kV/us |  | Open-collector output | 20mA | 100ns | 15mA | 3.75kV |  | 100ns | 1 | -40℃~+85℃ | 50mA | SOP-5-175mil-2.54mm | Tape & Reel (TR) | 85mW | 5V | 1.5V | 4.5V~5.5V | 8 | https://www.lcsc.com/datasheet/C6795899.pdf | https://www.lcsc.com/product-detail/C6795899.html
HCPL0600R2(TOKMAS) | Tokmas | 1+: 0.5111 10+: 0.4098 30+: 0.3584 100+: 0.3085 500+: 0.2783 1,000+: 0.2631 | 27V 50mA 5V 2V 4.5V~26.4V DC SOIC-8 Logic Output Optoisolators | 50kV/us |  | Output enable control;Open-collector output | 15mA | 60ns | 3mA | 3.75kV | 27V | 60ns | 1 | -40℃~+125℃ | 50mA | SOIC-8 | Tape & Reel (TR) | 140mW | 5V | 2V | 4.5V~26.4V | 0 | https://www.lcsc.com/datasheet/C19184241.pdf | https://www.lcsc.com/product-detail/C19184241.html
HCPL0601R2(TOKMAS) | Tokmas | 1+: 0.5667 10+: 0.4508 30+: 0.4018 100+: 0.3397 500+: 0.281 1,000+: 0.263 | 27V 50mA 5V 2V 4.5V~26.4V DC SOIC-8 Logic Output Optoisolators RoHS | 50kV/us |  | Output enable control;Open-collector output | 15mA | 60ns | 3mA | 3.75kV | 27V | 60ns | 1 | -40℃~+125℃ | 50mA | SOIC-8 | Tape & Reel (TR) | 140mW | 5V | 2V | 4.5V~26.4V | 0 | https://www.lcsc.com/datasheet/C19184242.pdf | https://www.lcsc.com/product-detail/C19184242.html
HT-6N138-S1TA1 | HENGTUO | 1+: 0.3869 200+: 0.1544 500+: 0.1492 1,000+: 0.1467 | 7V 50mA 5V 1.3V DC SMD-8P Logic Output Optoisolators | 1kV/us | 300% |  | 20mA | 10us |  | 5kV | 7V | 50us |  | -40℃~+85℃ | 50mA | SMD-8P | Tape & Reel (TR) |  | 5V | 1.3V |  | 0 | https://www.lcsc.com/datasheet/C34376260.pdf | https://www.lcsc.com/product-detail/C34376260.html
HT-6N139-S1TA1 | HENGTUO | 1+: 0.3869 200+: 0.1544 500+: 0.1492 1,000+: 0.1467 | 50mA 5V 1.3V DC SMD-8P Logic Output Optoisolators | 1kV/us | 400% |  | 20mA |  |  | 5kV |  |  |  | -40℃~+85℃ | 50mA | SMD-8P |  |  | 5V | 1.3V |  | 0 | https://www.lcsc.com/datasheet/C34376261.pdf | https://www.lcsc.com/product-detail/C34376261.html
HTM601 | HENGTUO | 1+: 0.8154 200+: 0.3256 500+: 0.3149 1,000+: 0.3089 | 7V 50mA 5V 1.45V 4.5V~5.5V DC SOP-5 Logic Output Optoisolators |  |  |  | 50mA | 100ns |  | 3.75kV | 7V | 100ns |  | -40℃~+85℃ | 50mA | SOP-5 | Tape & Reel (TR) |  | 5V | 1.45V | 4.5V~5.5V | 0 | https://www.lcsc.com/datasheet/C47715864.pdf | https://www.lcsc.com/product-detail/C47715864.html
NRS390525RZ | Neorock | 1+: 19.0562 10+: 18.1808 30+: 16.6633 90+: 15.3405 | 30mA 9V 1.95V 3.1V~5.25V DC Through Hole Logic Output Optoisolators |  |  |  | 10mA | [5 empty] | 1 | -40℃~+85℃ | 30mA | Through Hole | Tube-packed |  | 9V | 1.95V | 3.1V~5.25V | 0 | https://www.lcsc.com/datasheet/C53262631.pdf | https://www.lcsc.com/product-detail/C53262631.html
NTE3090 | NTE Electronics | 1+: 9.7417 200+: 3.8873 500+: 3.757 1,000+: 3.6933 | 16V 50mA 6V 1.2V 3V~15V DC DIP-6 Logic Output Optoisolators RoHS |  |  | Built-in Schmitt trigger | 60mA |  | 1.6mA |  | 16V |  | 1 | -40℃~+85℃ | 50mA | DIP-6 | Bag-packed | 250mW | 6V | 1.2V | 3V~15V | 0 | https://www.lcsc.com/datasheet/C6721864.pdf | https://www.lcsc.com/product-detail/C6721864.html
ORPC-852-C | Orient | 1+: 0.2842 200+: 0.1134 500+: 0.1096 1,000+: 0.1078 | DIP-4 Logic Output Optoisolators | [12 empty] | DIP-4 | Tube-packed |  |  |  |  | 0 | https://www.lcsc.com/datasheet/C45369084.pdf | https://www.lcsc.com/product-detail/C45369084.html
PS9113-F3-AX | RENESAS | 1+: 5.0738 10+: 4.9536 30+: 4.8757 100+: 4.7961 | 20V 15mA 5V 1.65V 4.5V~20V DC SO-5 Logic Output Optoisolators RoHS | 15kV/us | 44% | Open-collector output | 20mA | 500ns | 5mA | 3.75kV | 20V | 750ns | 1 | -40℃~+100℃ | 15mA | SO-5 | Tape & Reel (TR) | 100mW | 5V | 1.65V | 4.5V~20V | 10 | https://www.lcsc.com/datasheet/C6953642.pdf | https://www.lcsc.com/product-detail/C6953642.html
PS9121-AX | RENESAS | 1+: 6.0349 10+: 5.9011 40+: 5.8124 100+: 5.7238 | 25mA 5V 1.65V 2.7V~3.6V DC SOIC-5-175mil Logic Output Optoisolators RoHS | 15kV/us |  | Open-collector output | 30mA | 100ns | 5mA | 3.75kV |  | 75ns | 1 | -40℃~+85℃ | 25mA | SOIC-5-175mil | Bag-packed |  | 5V | 1.65V | 2.7V~3.6V | 10 | https://www.lcsc.com/datasheet/C6953644.pdf | https://www.lcsc.com/product-detail/C6953644.html
PS9122-F3-AX | RENESAS | 1+: 2.1733 200+: 0.8684 500+: 0.8381 1,000+: 0.8245 | 20mA 5V 1.6V DC SOIC-5-175mil Logic Output Optoisolators RoHS | 20kV/us |  | Open-collector output | 25mA | 500ns | 5mA | 3.75kV |  | 700ns | 1 | -40℃~+100℃ | 20mA | SOIC-5-175mil | Tape & Reel (TR) |  | 5V | 1.6V | 2.7V~3.6V;4.5V~5.5V | 0 | https://www.lcsc.com/datasheet/C6629239.pdf | https://www.lcsc.com/product-detail/C6629239.html
PS9122-V-F3-AX | RENESAS | 1+: 2.1066 200+: 0.8412 500+: 0.8124 1,000+: 0.7987 | 7V 20mA 5V 1.6V DC SO-5 Logic Output Optoisolators RoHS | 20kV/us |  | Open-collector output | 25mA | 500ns | 5mA | 3.75kV | 7V | 700ns | 1 | -40℃~+100℃ | 20mA | SO-5 | Tape & Reel (TR) |  | 5V | 1.6V | 2.7V~3.6V;4.5V~5.5V | 0 | https://www.lcsc.com/datasheet/C6629241.pdf | https://www.lcsc.com/product-detail/C6629241.html
PS9151-V-AX | RENESAS | 1+: 11.6094 10+: 11.2308 | 2mA 5V 1.65V 4.5V~5.5V DC SOIC-5-175mil Logic Output Optoisolators RoHS | 20kV/us |  |  | 16mA | 60ns | 5mA | 3.75kV |  | 60ns | 1 | -40℃~+100℃ | 2mA | SOIC-5-175mil | Tape & Reel (TR) |  | 5V | 1.65V | 4.5V~5.5V | 10 | https://www.lcsc.com/datasheet/C7030189.pdf | https://www.lcsc.com/product-detail/C7030189.html
PS9155-F3-AX | California Eastern Laboratories | 1+: 4.345 200+: 1.7338 500+: 1.6762 1,000+: 1.6474 | SO-5 Logic Output Optoisolators RoHS | [12 empty] | SO-5 | Tape & Reel (TR) |  |  |  |  | 0 | https://www.lcsc.com/datasheet/C6629245.pdf | https://www.lcsc.com/product-detail/C6629245.html
PS9324L-AX | RENESAS | 1+: 8.8279 200+: 3.5236 500+: 3.4054 1,000+: 3.3478 | 7V 25mA 5V 1.55V 2.7V~5.5V DC SDIP-6 Logic Output Optoisolators RoHS | 20kV/us |  | Open-collector output | 25mA | 75ns | 3mA | 5kV | 7V | 75ns | 1 | -40℃~+110℃ | 25mA | SDIP-6 | Tape & Reel (TR) |  | 5V | 1.55V | 2.7V~5.5V | 0 | https://www.lcsc.com/datasheet/C6629247.pdf | https://www.lcsc.com/product-detail/C6629247.html
PS9513-AX | RENESAS | 1+: 3.1904 10+: 3.1101 50+: 3.0577 100+: 3.0053 | 20V 15mA 5V 1.65V 4.5V~20V DC DIP-8 Logic Output Optoisolators RoHS | 15kV/us | 44% | Open-collector output | 20mA | 500ns | 5mA | 5kV | 20V | 750ns | 1 | -40℃~+100℃ | 15mA | DIP-8 | Tube-packed | 100mW | 5V | 1.65V | 4.5V~20V | 16 | https://www.lcsc.com/datasheet/C7030197.pdf | https://www.lcsc.com/product-detail/C7030197.html
PS9817A-2-AX | RENESAS | 1+: 10.5733 10+: 10.2261 | 25mA 5V 1.65V 4.5V~5.5V DC SSOP-8 Logic Output Optoisolators RoHS | 15kV/us |  | Open-collector output | 12.5mA | 75ns | 12.5mA | 2.5kV |  | 100ns | 1 | -40℃~+85℃ | 25mA | SSOP-8 | Bag-packed |  | 5V | 1.65V | 4.5V~5.5V | 10 | https://www.lcsc.com/datasheet/C6629251.pdf | https://www.lcsc.com/product-detail/C6629251.html
PS9817A-2-F3-AX | RENESAS | 1+: 7.4895 10+: 6.4695 30+: 5.8471 100+: 5.325 | 7V 25mA 5V 1.65V 4.5V~5.5V DC SSOP-8 Logic Output Optoisolators RoHS | 20kV/us |  | Open-collector output | 15mA | 75ns | 5mA | 2.5kV | 7V | 100ns | 2 | -40℃~+85℃ | 25mA | SSOP-8 | Tape & Reel (TR) |  | 5V | 1.65V | 4.5V~5.5V | 17 | https://www.lcsc.com/datasheet/C6629253.pdf | https://www.lcsc.com/product-detail/C6629253.html
PS9821-2-V-F3-AX | RENESAS | 1+: 1.5061 10+: 1.4733 30+: 1.452 100+: 1.4291 | 7V 25mA 5V 1.8V 2.7V~3.6V DC SSOP-8 Logic Output Optoisolators RoHS | 15kV/us |  | Open-collector output | 15mA | 75ns | 5mA | 2.5kV | 7V | 75ns | 1 | -40℃~+85℃ | 25mA | SSOP-8 | Tape & Reel (TR) |  | 5V | 1.8V | 2.7V~3.6V | 30 | https://www.lcsc.com/datasheet/C6738031.pdf | https://www.lcsc.com/product-detail/C6738031.html
PS9851-1-V-AX | RENESAS | 1+: 12.9364 200+: 5.1619 500+: 4.9891 1,000+: 4.9042 | 2mA 5V 1.6V 4.5V~5.5V DC SSOP-8 Logic Output Optoisolators RoHS | 20kV/us |  |  | 16mA | 60ns | 6mA | 2.5kV |  | 60ns | 1 | -40℃~+100℃ | 2mA | SSOP-8 | Bag-packed |  | 5V | 1.6V | 4.5V~5.5V | 0 | https://www.lcsc.com/datasheet/C6629255.pdf | https://www.lcsc.com/product-detail/C6629255.html
PS9851-2-AX | RENESAS | 1+: 17.5773 200+: 7.0141 500+: 6.7792 1,000+: 6.6634 | 5V 2mA 5V 1.6V 4.5V~5.5V DC SSOP-8 Logic Output Optoisolators RoHS | 20kV/us |  |  | 16mA | 60ns | 6mA | 2.5kV | 5V | 60ns | 1 | -40℃~+100℃ | 2mA | SSOP-8 | Bag-packed |  | 5V | 1.6V | 4.5V~5.5V | 0 | https://www.lcsc.com/datasheet/C6629257.pdf | https://www.lcsc.com/product-detail/C6629257.html
PS9924-Y-F3-AX | RENESAS | 1+: 12.8025 10+: 11.089 30+: 10.0446 100+: 9.1701 | 7V 25mA 5V 1.56V 2.7V~5.5V DC LSDIP-8 Logic Output Optoisolators RoHS | 15kV/us |  | Open-collector output | 12mA | 100ns | 5mA | 7.5kV | 7V | 100ns | 1 | -40℃~+110℃ | 25mA | LSDIP-8 | Tape & Reel (TR) |  | 5V | 1.56V | 2.7V~5.5V | 0 | https://www.lcsc.com/datasheet/C6629259.pdf | https://www.lcsc.com/product-detail/C6629259.html
QX0500-CuH-S | NQUNXIN | 5+: 0.3187 50+: 0.2519 150+: 0.2233 500+: 0.1876 2,000+: 0.1718 4,000+: 0.1622 | 10mA 5V 1.38V DC SOP-8 Logic Output Optoisolators | 15kV/us |  |  | 50mA | 300ns | 5mA | 3.75kV |  | 1us | 1 | -40℃~+125℃ | 10mA | SOP-8 | Tape & Reel (TR) |  | 5V | 1.38V |  | 0 | https://www.lcsc.com/datasheet/C52164463.pdf | https://www.lcsc.com/product-detail/C52164463.html
QX0501-CuH-S | NQUNXIN | 1+: 0.7486 10+: 0.606 30+: 0.5347 100+: 0.465 500+: 0.4216 1,000+: 0.3999 | 30V 8mA 5V 1.45V 30V DC SOP-8 Logic Output Optoisolators | 5kV/us | 15% | Open-collector output | 50mA | 200ns |  | 5kV | 30V | 150ns | 1 | -40℃~+100℃ | 8mA | SOP-8 | Tape & Reel (TR) |  | 5V | 1.45V | 30V | 0 | https://www.lcsc.com/datasheet/C52164462.pdf | https://www.lcsc.com/product-detail/C52164462.html
QX0631-CuH-S | NQUNXIN | 1+: 1.1756 10+: 0.9765 30+: 0.868 100+: 0.7449 500+: 0.6899 1,000+: 0.6656 | 7V 50mA 5V 1.35V 5.5V DC SOP-8 Logic Output Optoisolators RoHS | 10kV/us |  |  | 50mA | 50ns | 2.5mA | 10kV | 7V | 48ns | 2 | -40℃~+85℃ | 50mA | SOP-8 | Tape & Reel (TR) |  | 5V | 1.35V | 5.5V | 0 | https://www.lcsc.com/datasheet/C49023617.pdf | https://www.lcsc.com/product-detail/C49023617.html
RV1S9061ACCSP-10YC#SC0 | RENESAS | 1+: 6.0246 10+: 5.2185 40+: 4.7273 100+: 4.3161 | 25mA 5V 1.55V 4.5V~30V DC LSOP-5 Logic Output Optoisolators RoHS | 100kV/us |  | Under-voltage lockout | 12mA | 60ns | 4.5mA | 5kV |  | 60ns | 1 | -40℃~+125℃ | 25mA | LSOP-5 | Tape & Reel (TR) | 250mW | 5V | 1.55V | 4.5V~30V | 7 | https://www.lcsc.com/datasheet/C6669093.pdf | https://www.lcsc.com/product-detail/C6669093.html
RV1S9061ACCSP-10YV#SC0 | RENESAS | 1+: 4.902 10+: 4.1672 40+: 3.7308 100+: 3.288 500+: 3.0853 1,000+: 2.9928 | 25mA 5V 1.55V 4.5V~30V DC LSOP-5 Logic Output Optoisolators RoHS | 100kV/us |  | Under-voltage lockout | 12mA | 60ns | 4.5mA | 5kV |  | 60ns | 1 | -40℃~+125℃ | 25mA | LSOP-5 | Bag-packed | 250mW | 5V | 1.55V | 4.5V~30V | 5 | https://www.lcsc.com/datasheet/C7068217.pdf | https://www.lcsc.com/product-detail/C7068217.html
RV1S9213ACCSP-10YV#KC0 | RENESAS | 1+: 1.7174 10+: 1.6803 30+: 1.6556 100+: 1.6293 | 15mA 5V 1.56V 4.5V~25V DC LSSO-5 Logic Output Optoisolators RoHS | 50kV/us |  | Open-collector output | 12mA | 500ns | 5mA | 5kV |  | 750ns | 1 | -40℃~+125℃ | 15mA | LSSO-5 | Tape & Reel (TR) |  | 5V | 1.56V | 4.5V~25V | 10 | https://www.lcsc.com/datasheet/C7068226.pdf | https://www.lcsc.com/product-detail/C7068226.html
RV1S9260ACCSP-10YC#KC0 | RENESAS | 1+: 1.6134 200+: 0.6448 500+: 0.6226 1,000+: 0.6116 | 6V 10mA 5V 1.55V 2.7V~5.5V DC LSSO-5 Logic Output Optoisolators RoHS | 60kV/us |  |  | 6mA | 60ns | 6mA | 5kV | 6V | 60ns | 1 | -40℃~+125℃ | 10mA | LSSO-5 | Tape & Reel (TR) | 250mW | 5V | 1.55V | 2.7V~5.5V | 0 | https://www.lcsc.com/datasheet/C6461404.pdf | https://www.lcsc.com/product-detail/C6461404.html
RV1S9260ACCSP-10YV#KC0 | RENESAS | 1+: 1.6387 200+: 0.6542 500+: 0.6321 1,000+: 0.6211 | 6V 10mA 5V 1.55V 2.7V~5.5V DC LSSO-5 Logic Output Optoisolators RoHS | 50kV/us |  |  | 6mA | 60ns | 6mA | 5kV | 6V | 60ns | 1 | -40℃~+125℃ | 10mA | LSSO-5 | Tape & Reel (TR) | 250mW | 5V | 1.55V | 2.7V~5.5V | 0 | https://www.lcsc.com/datasheet/C6669096.pdf | https://www.lcsc.com/product-detail/C6669096.html
RV1S9960ACCSP-10YC#KC0 | RENESAS | 1+: 5.5908 200+: 2.2309 500+: 2.1566 1,000+: 2.1202 | 10mA 5V 1.55V 2.7V~5.5V DC LSDIP-8 Logic Output Optoisolators RoHS | 60kV/us |  |  | 20mA | 60ns | 3.8mA | 7.5kV |  | 60ns |  | -40℃~+110℃ | 10mA | LSDIP-8 | Tape & Reel (TR) | 250mW | 5V | 1.55V | 2.7V~5.5V | 0 | https://www.lcsc.com/datasheet/C6669100.pdf | https://www.lcsc.com/product-detail/C6669100.html
RV1S9960ACCSP-10YV#SC0 | RENESAS | 1+: 14.9171 200+: 5.9523 500+: 5.7539 1,000+: 5.6554 | 10mA 5V 1.55V 2.7V~5.5V DC LSDIP-8 Logic Output Optoisolators RoHS | 60kV/us |  |  | 8mA |  | 3.8mA | 7.5kV |  |  |  | -40℃~+110℃ | 10mA | LSDIP-8 | Bag-packed |  | 5V | 1.55V | 2.7V~5.5V | 0 | https://www.lcsc.com/datasheet/C6461406.pdf | https://www.lcsc.com/product-detail/C6461406.html
SL0601 | Slkor | 1+: 0.8781 10+: 0.7113 30+: 0.627 100+: 0.5444 500+: 0.4699 1,000+: 0.444 | 7V 50mA 5V 1.33V 7V DC SOP-8 Logic Output Optoisolators | 10kV/us |  | Output enable control | 50mA | 75ns | 15mA | 3.75kV | 7V | 75ns | 1 | -40℃~+85℃ | 50mA | SOP-8 | Tape & Reel (TR) | 100mW | 5V | 1.33V | 7V | 0 | https://www.lcsc.com/datasheet/C5155350.pdf | https://www.lcsc.com/product-detail/C5155350.html
SL3120R | Slkor | 1+: 1.7789 10+: 1.5359 50+: 1.2572 100+: 1.1001 500+: 1.0288 1,000+: 0.9997 | 35V 2.5A 1.38V 15V~30V DC DIP-8 Logic Output Optoisolators | 20kV/us |  |  |  | 500ns | 5mA | 5kV | 35V | 500ns | 1 | -40℃~+100℃ | 2.5A | DIP-8 | Tube-packed | 295mW |  | 1.38V | 15V~30V | 0 | https://www.lcsc.com/datasheet/C2904410.pdf | https://www.lcsc.com/product-detail/C2904410.html
SLM601 | Slkor | 1+: 0.5646 10+: 0.4572 30+: 0.4117 100+: 0.3547 500+: 0.2978 1,000+: 0.2815 | 7V 50mA 5V 1.38V DC SOP-5-175mil Logic Output Optoisolators | 10kV/us |  |  | 25mA | 75ns | 5mA | 3.75kV | 7V | 75ns | 1 | -55℃~+100℃ | 50mA | SOP-5-175mil | Tape & Reel (TR) | 200mW | 5V | 1.38V | 2.7V~3.6V;4.5V~5.5V | 0 | https://www.lcsc.com/datasheet/C2904413.pdf | https://www.lcsc.com/product-detail/C2904413.html
TLP2261(LF4,E | TOSHIBA | 1+: 2.9873 225+: 1.1921 525+: 1.1524 975+: 1.1334 | 6V 10mA 5V 1.65V 2.7V~5.5V DC SOIC-8-300mil Logic Output Optoisolators RoHS | 45kV/us |  |  | 6mA | 80ns | 1.6mA | 5kV | 6V | 80ns | 2 | -40℃~+125℃ | 10mA | SOIC-8-300mil | Tube-packed |  | 5V | 1.65V | 2.7V~5.5V | 0 | https://www.lcsc.com/datasheet/C6553507.pdf | https://www.lcsc.com/product-detail/C6553507.html
TLP2270(D4-TP4,E | TOSHIBA | 1+: 4.2691 10+: 4.1757 30+: 4.1118 100+: 4.0495 | 6V 10mA 5V 1.5V 2.7V~5.5V DC SOIC-8-300mil Logic Output Optoisolators RoHS | 20kV/us |  |  | 6mA | 60ns | 1mA | 5kV | 6V | 60ns | 2 | -40℃~+125℃ | 10mA | SOIC-8-300mil | Tape & Reel (TR) |  | 5V | 1.5V | 2.7V~5.5V | 15 | https://www.lcsc.com/datasheet/C7068753.pdf | https://www.lcsc.com/product-detail/C7068753.html
TLP2348(V4-TPR,E | TOSHIBA | 1+: 1.0271 200+: 0.41 500+: 0.396 1,000+: 0.3898 | 50mA 5V 1.55V 4.5V~30V DC SO-6,5LEAD Logic Output Optoisolators RoHS | 30kV/us |  |  | 15mA | 120ns | 1.6mA | 3.75kV |  | 120ns | 1 | -40℃~+110℃ | 50mA | SO-6,5LEAD | Tape & Reel (TR) |  | 5V | 1.55V | 4.5V~30V | 0 | https://www.lcsc.com/datasheet/C6718064.pdf | https://www.lcsc.com/product-detail/C6718064.html
TLP2361(E | TOSHIBA | 1+: 1.0253 10+: 0.8206 30+: 0.719 125+: 0.6175 500+: 0.5569 1,000+: 0.5258 | 6V 10mA 5V 1.5V 2.7V~5.5V DC SO-6,5LEAD Logic Output Optoisolators RoHS | 20kV/us |  |  | 6mA | 80ns | 1.6mA | 3.75kV | 6V | 80ns |  | -40℃~+125℃ | 10mA | SO-6,5LEAD | Tube-packed |  | 5V | 1.5V | 2.7V~5.5V | 3 | https://www.lcsc.com/datasheet/C6285467.pdf | https://www.lcsc.com/product-detail/C6285467.html
TLP2361(V4,E | TOSHIBA | 1+: 0.9635 250+: 0.3858 500+: 0.3715 1,000+: 0.3651 | 6V 10mA 5V 1.5V 2.7V~5.5V DC SO-6,5LEAD Logic Output Optoisolators RoHS | 25kV/us |  |  | 10mA | 80ns | 1.6mA | 3.75kV | 6V | 80ns |  | -40℃~+125℃ | 10mA | SO-6,5LEAD | Tube-packed |  | 5V | 1.5V | 2.7V~5.5V | 0 | https://www.lcsc.com/datasheet/C6718066.pdf | https://www.lcsc.com/product-detail/C6718066.html
TLP2361(V4-TPR,E | TOSHIBA | 1+: 1.5979 10+: 1.5618 30+: 1.5389 100+: 1.5159 | 6V 10mA 5V 1.5V 2.7V~5.5V DC SO-6,5LEAD Logic Output Optoisolators RoHS | 25kV/us |  |  | 10mA | 80ns | 1.6mA | 3.75kV | 6V | 80ns |  | -40℃~+125℃ | 10mA | SO-6,5LEAD | Tape & Reel (TR) |  | 5V | 1.5V | 2.7V~5.5V | 34 | https://www.lcsc.com/datasheet/C6553511.pdf | https://www.lcsc.com/product-detail/C6553511.html
TLP2362(V4-TPL,E | TOSHIBA | 1+: 1.3455 10+: 1.316 30+: 1.2963 100+: 1.2767 | 6V 25mA 5V 1.7V 2.7V~5.5V DC Logic Output Optoisolators RoHS | 25kV/us |  | Open-collector output | 14mA | 100ns | 5mA | 3.75kV | 6V | 100ns | 1 | -40℃~+125℃ | 25mA |  | Tape & Reel (TR) |  | 5V | 1.7V | 2.7V~5.5V | 40 | https://www.lcsc.com/datasheet/C6881302.pdf | https://www.lcsc.com/product-detail/C6881302.html
TLP2363(TPR,E | TOSHIBA | 1+: 1.5913 10+: 1.5553 30+: 1.5323 100+: 1.5094 | 25mA 5V 1.5V 2.7V~5.5V DC SO-6,5LEAD Logic Output Optoisolators RoHS | 20kV/us |  | Open-collector output | 25mA | 80ns | 5mA | 3.75kV |  | 80ns | 1 | -40℃~+105℃ | 25mA | SO-6,5LEAD | Tape & Reel (TR) | 100mW | 5V | 1.5V | 2.7V~5.5V | 25 | https://www.lcsc.com/datasheet/C7068759.pdf | https://www.lcsc.com/product-detail/C7068759.html
TLP2363(V4,E | TOSHIBA | 1+: 1.552 10+: 1.5176 30+: 1.4946 125+: 1.4733 | 13mA 5V 1.65V 2.7V~5.5V DC SO-6,5LEAD Logic Output Optoisolators RoHS | 20kV/us |  | Open-collector output | 25mA | 80ns | 5mA | 3.75kV |  | 80ns | 1 | -40℃~+105℃ | 13mA | SO-6,5LEAD | Tube-packed | 100mW | 5V | 1.65V | 2.7V~5.5V | 13 | https://www.lcsc.com/datasheet/C6553515.pdf | https://www.lcsc.com/product-detail/C6553515.html
TLP2366(V4-TPR,E | TOSHIBA | 1+: 1.2564 200+: 0.5017 500+: 0.485 1,000+: 0.4774 | 10mA 5V 1.61V 2.7V~5.5V DC SO-6,5LEAD Logic Output Optoisolators RoHS | 25kV/us |  |  | 15mA |  | 3.5mA | 3.75kV |  |  |  | -40℃~+125℃ | 10mA | SO-6,5LEAD | Tape & Reel (TR) |  | 5V | 1.61V | 2.7V~5.5V | 0 | https://www.lcsc.com/datasheet/C6553518.pdf | https://www.lcsc.com/product-detail/C6553518.html
TLP2367(E | TOSHIBA | 1+: 2.0371 10+: 1.7126 30+: 1.5094 125+: 1.3029 500+: 1.2079 1,000+: 1.1685 | 6V 10mA 5V 1.6V 2.7V~5.5V DC 11-4L1S Logic Output Optoisolators RoHS | 25kV/us |  |  | 15mA | 20ns | 4mA | 3.75kV | 6V | 20ns | 1 | -40℃~+125℃ | 10mA | 11-4L1S | Tube-packed |  | 5V | 1.6V | 2.7V~5.5V | 50 | https://www.lcsc.com/datasheet/C6285469.pdf | https://www.lcsc.com/product-detail/C6285469.html
TLP2710(D4,E | TOSHIBA | 1+: 1.3382 250+: 0.535 500+: 0.5168 1,000+: 0.5077 | 10mA 5V 1.53V 2.7V~5.5V DC SOIC-6-300mil Logic Output Optoisolators RoHS | 25kV/us |  |  | 6mA | 250ns | 1mA | 5kV |  | 250ns | 1 | -40℃~+125℃ | 10mA | SOIC-6-300mil | Tube-packed |  | 5V | 1.53V | 2.7V~5.5V | 0 | https://www.lcsc.com/datasheet/C6553532.pdf | https://www.lcsc.com/product-detail/C6553532.html
TLP2719(D4-LF4,E | TOSHIBA | 1+: 1.5333 250+: 0.6127 500+: 0.5921 1,000+: 0.581 | 8mA 5V 1.6V 4.5V~20V DC SO-6 Logic Output Optoisolators RoHS | 10kV/us | 15% | Open-collector output | 20mA |  |  | 5kV |  |  | 1 | -40℃~+100℃ | 8mA | SO-6 | Tube-packed |  | 5V | 1.6V | 4.5V~20V | 0 | https://www.lcsc.com/datasheet/C6718082.pdf | https://www.lcsc.com/product-detail/C6718082.html
TLP2766A(E | TOSHIBA | 1+: 2.4779 10+: 2.4222 30+: 2.3862 125+: 2.3501 | 10mA 5V 1.8V 2.7V~5.5V DC SOIC-6-300mil Logic Output Optoisolators RoHS | 20kV/us |  |  | 15mA |  | 3.5mA | 5kV |  |  | 1 | -40℃~+125℃ | 10mA | SOIC-6-300mil | Tube-packed |  | 5V | 1.8V | 2.7V~5.5V | 25 | https://www.lcsc.com/datasheet/C7068803.pdf | https://www.lcsc.com/product-detail/C7068803.html
TLP2767(E | TOSHIBA | 1+: 4.6619 10+: 4.0147 30+: 3.63 125+: 3.2407 500+: 3.0612 1,000+: 2.9812 | 6V 10mA 5V 2.1V 2.7V~5.5V DC SOIC-6-300mil Logic Output Optoisolators RoHS | 25kV/us |  |  | 10mA | 20ns | 4mA | 5kV | 6V | 20ns | 1 | -40℃~+125℃ | 10mA | SOIC-6-300mil | Tube-packed | 20mW | 5V | 2.1V | 2.7V~5.5V | 0 | https://www.lcsc.com/datasheet/C6553534.pdf | https://www.lcsc.com/product-detail/C6553534.html
TLP5701(E | TOSHIBA | 1+: 1.8273 10+: 1.788 30+: 1.7601 125+: 1.7339 | 1.57V 10V~30V DC SOIC-6-300mil Logic Output Optoisolators RoHS | 20kV/us |  | Under-voltage lockout |  | 500ns | 5mA | 5kV |  | 500ns | 1 | -40℃~+110℃ |  | SOIC-6-300mil | Tube-packed |  |  | 1.57V | 10V~30V | 37 | https://www.lcsc.com/datasheet/C6718099.pdf | https://www.lcsc.com/product-detail/C6718099.html
TLP5702H(D4LF4,E | TOSHIBA | 1+: 1.5968 250+: 0.6381 500+: 0.6159 1,000+: 0.6064 | 35V 5V 1.55V 15V~30V DC SOIC-6-300mil Logic Output Optoisolators RoHS | 100kV/us |  | Under-voltage lockout | 20mA | 200ns | 5mA | 5kV | 35V | 200ns | 1 | -40℃~+125℃ |  | SOIC-6-300mil | Tube-packed |  | 5V | 1.55V | 15V~30V | 0 | https://www.lcsc.com/datasheet/C6718101.pdf | https://www.lcsc.com/product-detail/C6718101.html
TLP5702H(E | TOSHIBA | 1+: 1.8257 10+: 1.7847 30+: 1.7585 125+: 1.7323 | 35V 5V 1.55V 10V~30V DC SOIC-6-300mil Logic Output Optoisolators RoHS | 100kV/us |  | Under-voltage lockout | 10mA | 200ns | 5mA | 5kV | 35V | 200ns | 1 | -40℃~+125℃ |  | SOIC-6-300mil | Tube-packed |  | 5V | 1.55V | 10V~30V | 30 | https://www.lcsc.com/datasheet/C6553546.pdf | https://www.lcsc.com/product-detail/C6553546.html
TLP5702H(TP,E | TOSHIBA | 1+: 1.7634 10+: 1.7241 30+: 1.6979 100+: 1.6733 | 35V 2.5A 5V 1.55V 15V~30V DC SO-6 Logic Output Optoisolators RoHS | 100kV/us |  | Under-voltage lockout | 20mA | 200ns | 5mA | 5kV | 35V | 200ns | 1 | -40℃~+125℃ | 2.5A | SO-6 | Tape & Reel (TR) |  | 5V | 1.55V | 15V~30V | 25 | https://www.lcsc.com/datasheet/C6553548.pdf | https://www.lcsc.com/product-detail/C6553548.html
TLP5705H(D4,E | TOSHIBA | 1+: 1.6603 250+: 0.6635 500+: 0.6413 1,000+: 0.6302 | 5A 5V 1.7V 15V~30V DC SOIC-6-300mil Logic Output Optoisolators RoHS | 50kV/us |  | Under-voltage lockout | 10mA | 200ns | 5mA | 5kV |  | 200ns | 1 | -40℃~+125℃ | 5A | SOIC-6-300mil | Tube-packed |  | 5V | 1.7V | 15V~30V | 0 | https://www.lcsc.com/datasheet/C6718103.pdf | https://www.lcsc.com/product-detail/C6718103.html
TLP5705H(D4LF4,E | TOSHIBA | 1+: 1.7238 250+: 0.6889 500+: 0.6651 1,000+: 0.654 | 5A 5V 1.55V 15V~30V DC SOIC-6-300mil Logic Output Optoisolators RoHS | 50kV/us |  | Under-voltage lockout | 20mA | 200ns | 5mA | 5kV |  | 200ns | 1 | -40℃~+125℃ | 5A | SOIC-6-300mil | Tube-packed |  | 5V | 1.55V | 15V~30V | 0 | https://www.lcsc.com/datasheet/C6553552.pdf | https://www.lcsc.com/product-detail/C6553552.html
TLP5772(E | TOSHIBA | 1+: 2.5746 10+: 2.5173 30+: 2.4796 125+: 2.4402 | 5V 1.65V 10V~30V DC SOIC-6-300mil Logic Output Optoisolators RoHS | 40kV/us |  | Under-voltage lockout | 6mA | 150ns | 2mA | 5kV |  | 150ns | 1 | -40℃~+110℃ |  | SOIC-6-300mil | Tube-packed |  | 5V | 1.65V | 10V~30V | 20 | https://www.lcsc.com/datasheet/C7124388.pdf | https://www.lcsc.com/product-detail/C7124388.html
TLP5772H(D4,E | TOSHIBA | 1+: 2.3635 250+: 0.9429 500+: 0.9127 1,000+: 0.8969 | 5V 1.65V 10V~30V DC SOIC-6-300mil Logic Output Optoisolators RoHS | 35kV/us |  | Under-voltage lockout | 6mA | 150ns | 2mA | 5kV |  | 150ns | 1 | -40℃~+125℃ |  | SOIC-6-300mil | Tube-packed |  | 5V | 1.65V | 10V~30V | 0 | https://www.lcsc.com/datasheet/C6553560.pdf | https://www.lcsc.com/product-detail/C6553560.html
TLP5772H(D4-TP,E | TOSHIBA | 1+: 2.4936 200+: 0.9953 500+: 0.9619 1,500+: 0.9461 | 5V 1.65V 15V~30V DC SO-6 Logic Output Optoisolators RoHS | 40kV/us |  | Under-voltage lockout | 6mA | 150ns | 2mA | 5kV |  | 150ns | 1 | -40℃~+125℃ |  | SO-6 | Tape & Reel (TR) |  | 5V | 1.65V | 15V~30V | 0 | https://www.lcsc.com/datasheet/C6553564.pdf | https://www.lcsc.com/product-detail/C6553564.html
TLX9310(TPL,F | TOSHIBA | 1+: 5.4343 10+: 5.3147 30+: 5.2344 100+: 5.1541 | 6V 10mA 5V 1.55V 2.7V~5.5V DC SO-6,5LEAD Logic Output Optoisolators RoHS | 25kV/us |  |  | 8mA | 250ns | 1mA | 3.75kV | 6V | 250ns |  | -40℃~+105℃ | 10mA | SO-6,5LEAD | Tape & Reel (TR) |  | 5V | 1.55V | 2.7V~5.5V | 10 | https://www.lcsc.com/datasheet/C6553824.pdf | https://www.lcsc.com/product-detail/C6553824.html
VO2601-X007T | VISHAY | 1+: 1.3397 10+: 1.3053 30+: 1.2824 100+: 1.2595 | 7V 50mA 5V 1.4V 4.5V~5.5V DC SMD-8P Logic Output Optoisolators RoHS | 5kV/us |  | Output enable control;Open-drain output | 20mA | 100ns | 15mA | 5.3kV | 7V | 100ns | 1 | -40℃~+100℃ | 50mA | SMD-8P | Tape & Reel (TR) |  | 5V | 1.4V | 4.5V~5.5V | 13 | https://www.lcsc.com/datasheet/C6925278.pdf | https://www.lcsc.com/product-detail/C6925278.html
VO2611-X006 | VISHAY | 1+: 2.3047 200+: 0.9207 500+: 0.8889 1,000+: 0.8746 | 7V 50mA 5V 1.4V 4.5V~5.5V DC DIP-8 Logic Output Optoisolators RoHS | 15kV/us |  | Output enable control;Open-drain output | 20mA | 75ns | 15mA | 5.3kV | 7V | 75ns | 1 | -40℃~+100℃ | 50mA | DIP-8 | Tube-packed |  | 5V | 1.4V | 4.5V~5.5V | 0 | https://www.lcsc.com/datasheet/C6603607.pdf | https://www.lcsc.com/product-detail/C6603607.html
XL0452-G | XINGLIGHT | 1+: 0.776 200+: 0.3104 500+: 0.2993 1,000+: 0.2946 | 20V 8mA 5V 1.45V -500mV~30V DC SOP-8 Logic Output Optoisolators | 1kV/us | 19% |  | 50mA |  |  | 3.75kV | 20V |  |  | -40℃~+100℃ | 8mA | SOP-8 | Tape & Reel (TR) |  | 5V | 1.45V | -500mV~30V | 0 | https://www.lcsc.com/datasheet/C53426494.pdf | https://www.lcsc.com/product-detail/C53426494.html
XL0453-G | XINGLIGHT | 1+: 0.8251 200+: 0.3294 500+: 0.3183 1,000+: 0.3136 | 20V 8mA 5V 1.45V -500mV~30V DC SOP-8 Logic Output Optoisolators | 15kV/us | 19% |  | 50mA | 550ns |  | 3.75kV | 20V | 550ns |  | -40℃~+100℃ | 8mA | SOP-8 | Tape & Reel (TR) |  | 5V | 1.45V | -500mV~30V | 0 | https://www.lcsc.com/datasheet/C53426495.pdf | https://www.lcsc.com/product-detail/C53426495.html
XL0500-G | XINGLIGHT | 1+: 0.8251 200+: 0.3294 500+: 0.3183 1,000+: 0.3136 | 20V 8mA 5V 1.45V -500mV~30V DC SOP-8 Logic Output Optoisolators | 1kV/us | 7% |  | 50mA | 330ns |  | 3.75kV | 20V | 330ns |  | -40℃~+100℃ | 8mA | SOP-8 | Tape & Reel (TR) |  | 5V | 1.45V | -500mV~30V | 0 | https://www.lcsc.com/datasheet/C53426496.pdf | https://www.lcsc.com/product-detail/C53426496.html
XL0501-G | XINGLIGHT | 1+: 0.8251 200+: 0.3294 500+: 0.3183 1,000+: 0.3136 | 8mA 5V 1.45V DC SOP-8 Logic Output Optoisolators | 1kV/us | 7% |  | 50mA |  |  | 3.75kV |  |  |  | -40℃~+100℃ | 8mA | SOP-8 | Tape & Reel (TR) |  | 5V | 1.45V |  | 0 | https://www.lcsc.com/datasheet/C53426497.pdf | https://www.lcsc.com/product-detail/C53426497.html
XL050L-G | XINGLIGHT | 1+: 0.776 200+: 0.3104 500+: 0.2993 1,000+: 0.2946 | 8mA 5V 1.45V DC SOP-8 Logic Output Optoisolators | 50kV/us | 15% |  | 50mA |  |  | 3.75kV |  |  |  | -40℃~+85℃ | 8mA | SOP-8 | Tape & Reel (TR) |  | 5V | 1.45V |  | 0 | https://www.lcsc.com/datasheet/C53426498.pdf | https://www.lcsc.com/product-detail/C53426498.html
XL0531-G | XINGLIGHT | 1+: 1.3096 200+: 0.5226 500+: 0.5052 1,000+: 0.4973 | 8mA 5V 1.35V DC SOP-8 Logic Output Optoisolators | 10kV/us | 19% |  | 50mA |  |  | 3.75kV |  |  |  | -40℃~+100℃ | 8mA | SOP-8 | Tape & Reel (TR) |  | 5V | 1.35V |  | 0 | https://www.lcsc.com/datasheet/C53426493.pdf | https://www.lcsc.com/product-detail/C53426493.html
XL0600-G | XINGLIGHT | 1+: 0.8979 200+: 0.3579 500+: 0.3468 1,000+: 0.3405 | 7V 50mA 5V 1.4V DC SOP-8 Logic Output Optoisolators | 5kV/us |  |  | 50mA | 75ns | 5mA | 3.75kV | 7V | 75ns |  | -40℃~+100℃ | 50mA | SOP-8 | Tape & Reel (TR) | 45mW | 5V | 1.4V |  | 0 | https://www.lcsc.com/datasheet/C53426500.pdf | https://www.lcsc.com/product-detail/C53426500.html
XL0601-G | XINGLIGHT | 1+: 0.8251 200+: 0.3294 500+: 0.3183 1,000+: 0.3136 | 50mA 5V 1.4V DC SOP-8 Logic Output Optoisolators | 5kV/us |  |  | 50mA | 75ns | 5mA | 3.75kV |  | 75ns |  | -40℃~+100℃ | 50mA | SOP-8 | Tape & Reel (TR) |  | 5V | 1.4V |  | 0 | https://www.lcsc.com/datasheet/C53426501.pdf | https://www.lcsc.com/product-detail/C53426501.html
XL060L-G | XINGLIGHT | 1+: 0.8251 200+: 0.3294 500+: 0.3183 1,000+: 0.3136 | 50mA 5V 1.4V DC SOP-8 Logic Output Optoisolators | 50kV/us |  |  | 50mA | 75ns | 5mA | 3.75kV |  | 90ns |  | -40℃~+85℃ | 50mA | SOP-8 | Tape & Reel (TR) |  | 5V | 1.4V |  | 0 | https://www.lcsc.com/datasheet/C53426499.pdf | https://www.lcsc.com/product-detail/C53426499.html
XL2601-G | XINGLIGHT | 1+: 0.4104 180+: 0.1638 495+: 0.1583 990+: 0.1556 | 7V 50mA 5V 1.33V DC DIP-8 Logic Output Optoisolators | 10kV/us |  |  | 50mA | 100ns | 5mA | 5kV | 7V | 100ns |  | -40℃~+85℃ | 50mA | DIP-8 | Tube-packed |  | 5V | 1.33V |  | 0 | https://www.lcsc.com/datasheet/C53284275.pdf | https://www.lcsc.com/product-detail/C53284275.html
XLM601-G | XINGLIGHT | 1+: 0.5901 200+: 0.2351 500+: 0.2272 1,000+: 0.2241 | 7V 50mA 5V 1.33V DC SOP-5 Logic Output Optoisolators | 5kV/us |  |  | 50mA | 100ns | 5mA | 3.75kV | 7V | 100ns |  | -40℃~+100℃ | 50mA | SOP-5 | Tape & Reel (TR) |  | 5V | 1.33V |  | 0 | https://www.lcsc.com/datasheet/C53284263.pdf | https://www.lcsc.com/product-detail/C53284263.html