## Triac, SCR Output Optoisolators
Part Number | Manufacturer | Price | Description | Current - Surge(Itsm) | Features | Forward Current | Holding Current (Ih) | Isolation Voltage(Vrms) | Load Voltage | Number of terminals | Operating Temperature | Output Current(It(rms)) | Package | Packaging | Power Dissipation | Static dv/dt | Voltage - Forward(Vf) | Zero Crossing Circuit | Stock | Datasheet URL | Source URL
CYMOC3021 | OCIC | 5+: 0.1713 50+: 0.1321 150+: 0.1166 500+: 0.0973 2,500+: 0.0887 5,000+: 0.0835 | 100V/us 100mA 400V 60mA 1.18V DIP-6 Triac, SCR Output Optoisolators RoHS | 1A |  | 60mA | 0.25mA | 5kV | 400V | 6 | -55℃~+100℃ | 100mA | DIP-6 | Tube-packed | 330mW | 100V/us | 1.18V |  | 5 | https://www.lcsc.com/datasheet/C970349.pdf | https://www.lcsc.com/product-detail/C970349.html
CYMOC3061 | OCIC | 5+: 0.1952 50+: 0.1488 150+: 0.1311 500+: 0.1089 2,500+: 0.099 5,000+: 0.0931 | 600V/us 100mA 600V 60mA 1.5V DIP-6 Triac, SCR Output Optoisolators RoHS | 1A |  | 60mA | 0.25mA | 5kV | 600V | 6 | -40℃~+85℃ | 100mA | DIP-6 | Tube-packed | 250mW | 600V/us | 1.5V | Yes | 0 | https://www.lcsc.com/datasheet/C3018799.pdf | https://www.lcsc.com/product-detail/C3018799.html
EL3063S(TA)-V | EVERLIGHT | 5+: 0.2265 50+: 0.1798 150+: 0.1598 1,000+: 0.1349 2,000+: 0.1238 5,000+: 0.1171 | 1000V/us 100mA 60mA 600V 1.5V SMD-6P Triac, SCR Output Optoisolators RoHS |  | Zero-crossing trigger | 60mA |  | 5kV | 600V |  | -55℃~+100℃ | 100mA | SMD-6P | Tape & Reel (TR) |  | 1000V/us | 1.5V | Yes | 0 |  | https://www.lcsc.com/product-detail/C181877.html
EL3083S1(TA)-V | EVERLIGHT | 5+: 0.236 50+: 0.1853 150+: 0.1636 1,000+: 0.1304 2,000+: 0.1184 5,000+: 0.1111 | 600V/us 100mA 60mA 800V 1.5V SMD-6P Triac, SCR Output Optoisolators RoHS |  | Zero-crossing trigger | 60mA |  | 5kV | 800V |  | -55℃~+100℃ | 100mA | SMD-6P | Tape & Reel (TR) |  | 600V/us | 1.5V | Yes | 0 |  | https://www.lcsc.com/product-detail/C5274130.html
ELM3064(TA)-V | EVERLIGHT | 1+: 0.7955 200+: 0.3182 500+: 0.3074 1,000+: 0.3012 | SOP-4-2.54mm Triac, SCR Output Optoisolators RoHS | [9 empty] | SOP-4-2.54mm | Tape & Reel (TR) |  |  |  |  | 0 |  | https://www.lcsc.com/product-detail/C19952702.html
ELM3083(TB)-V | EVERLIGHT | 1+: 1.7558 200+: 0.7002 500+: 0.6774 1,000+: 0.6653 | SOP-4(2.54mm) Triac, SCR Output Optoisolators RoHS | [9 empty] | SOP-4(2.54mm) | Tape & Reel (TR) |  |  |  |  | 0 |  | https://www.lcsc.com/product-detail/C19952703.html
FOD4108S | onsemi | 1+: 5.3443 10+: 4.6298 30+: 4.1927 100+: 3.8284 | 10000V/us 800V 30mA 1.25V SMD-6P Triac, SCR Output Optoisolators RoHS | 3A | Zero-crossing trigger | 30mA | 200uA | 5kV | 800V | 6 | -55℃~+100℃ |  | SMD-6P | Tube-packed | 500mW | 10000V/us | 1.25V | Yes | 0 | https://www.lcsc.com/datasheet/C899278.pdf | https://www.lcsc.com/product-detail/C899278.html
FODM3011 | onsemi | 1+: 2.6462 200+: 1.0558 500+: 1.0209 1,000+: 1.0043 | 10V/us 70mA 250V 1.2V SMD-4P Triac, SCR Output Optoisolators RoHS |  | Random phase triggering |  | 300uA | 3.75kV | 250V | 4 | -40℃~+100℃ | 70mA | SMD-4P | Tube-packed |  | 10V/us | 1.2V |  | 0 | https://www.lcsc.com/datasheet/C17686129.pdf | https://www.lcsc.com/product-detail/C17686129.html
FODM3021 | onsemi | 1+: 2.6462 200+: 1.0558 500+: 1.0209 1,000+: 1.0043 | 10V/us 70mA 400V 1.2V SMD-4P Triac, SCR Output Optoisolators RoHS |  | Random phase triggering |  | 300uA | 3.75kV | 400V | 4 | -40℃~+100℃ | 70mA | SMD-4P | Tube-packed |  | 10V/us | 1.2V |  | 0 | https://www.lcsc.com/datasheet/C17532898.pdf | https://www.lcsc.com/product-detail/C17532898.html
FODM3021R3V | onsemi | 1+: 3.0263 200+: 1.2078 500+: 1.1669 1,000+: 1.1472 | 10V/us 70mA 400V 1.2V SMD-4P Triac, SCR Output Optoisolators RoHS |  | Random phase triggering |  | 300uA | 3.75kV | 400V | 4 | -40℃~+100℃ | 70mA | SMD-4P | Bag-packed |  | 10V/us | 1.2V | No | 0 | https://www.lcsc.com/datasheet/C17189803.pdf | https://www.lcsc.com/product-detail/C17189803.html
FODM3022R4_NF098 | onsemi | 1+: 0.9841 200+: 0.3934 500+: 0.3797 1,000+: 0.3736 | 10V/us 70mA 400V 1.2V Triac, SCR Output Optoisolators |  | Random phase triggering |  | 300uA | 3.75kV | 400V | 4 | -40℃~+100℃ | 70mA |  | Tape & Reel (TR) |  | 10V/us | 1.2V | No | 0 | https://www.lcsc.com/datasheet/C21577192.pdf | https://www.lcsc.com/product-detail/C21577192.html
FODM3023R4-NF098 | onsemi | 1+: 0.9841 200+: 0.3934 500+: 0.3797 1,000+: 0.3736 | 10V/us 70mA 400V 1.2V Triac, SCR Output Optoisolators |  | Random phase triggering |  | 300uA | 3.75kV | 400V | 4 | -40℃~+100℃ | 70mA |  | Tape & Reel (TR) |  | 10V/us | 1.2V | No | 0 | https://www.lcsc.com/datasheet/C21318246.pdf | https://www.lcsc.com/product-detail/C21318246.html
HT-3052 | HENGTUO | 5+: 0.1339 50+: 0.1056 150+: 0.0913 500+: 0.0808 2,500+: 0.0722 5,000+: 0.068 | 6V/us 100mA 600V 50mA 1.2V DIP-6 Triac, SCR Output Optoisolators | 1A |  | 50mA | 200uA | 5kV | 600V | 6 | -40℃~+110℃ | 100mA | DIP-6 | Tube-packed | 250mW | 6V/us | 1.2V | No | 0 | https://www.lcsc.com/datasheet/C34376218.pdf | https://www.lcsc.com/product-detail/C34376218.html
HT-3061 | HENGTUO | 5+: 0.0726 50+: 0.0709 150+: 0.0698 500+: 0.0686 | 6V/us 100mA 600V 50mA 1.2V DIP-6 Triac, SCR Output Optoisolators | 1A | Zero-crossing trigger | 50mA | 400uA | 5kV | 600V | 6 | -40℃~+110℃ | 100mA | DIP-6 | Tube-packed | 250mW | 6V/us | 1.2V | Yes | 0 | https://www.lcsc.com/datasheet/C34376264.pdf | https://www.lcsc.com/product-detail/C34376264.html
HT-3082-S1TA1 | HENGTUO | 5+: 0.0807 50+: 0.0788 150+: 0.0775 500+: 0.0762 | 1000V/us 100mA 800V 50mA 1.2V SMD-6P Triac, SCR Output Optoisolators | 1A | Zero-crossing trigger | 50mA | 400uA | 5kV | 800V | 6 | -40℃~+110℃ | 100mA | SMD-6P | Tape & Reel (TR) | 250mW | 1000V/us | 1.2V | Yes | 0 | https://www.lcsc.com/datasheet/C34376236.pdf | https://www.lcsc.com/product-detail/C34376236.html
IL410-X001 | VISHAY | 1+: 3.7767 200+: 1.5079 500+: 1.4568 1,000+: 1.432 | 10000V/us 300mA 600V 60mA 1.16V DIP-6 Triac, SCR Output Optoisolators RoHS | 3A | Zero-crossing trigger;Integrated noise suppression circuit | 60mA | 65uA | 4.42kV | 600V | 6 | -55℃~+100℃ | 300mA | DIP-6 | Tube-packed | 500mW | 10000V/us | 1.16V | Yes | 0 | https://www.lcsc.com/datasheet/C17694157.pdf | https://www.lcsc.com/product-detail/C17694157.html
IL410-X006 | VISHAY | 1+: 1.8494 200+: 0.7389 500+: 0.7142 1,000+: 0.7019 | 10000V/us 300mA 600V 1.16V Triac, SCR Output Optoisolators RoHS | 3A | Zero-crossing trigger;Integrated noise suppression circuit |  | 65uA | 4.42kV | 600V | 6 | -55℃~+100℃ | 300mA |  | Tube-packed |  | 10000V/us | 1.16V | Yes | 0 | https://www.lcsc.com/datasheet/C21909353.pdf | https://www.lcsc.com/product-detail/C21909353.html
IL410-X008T | VISHAY | 1+: 1.9106 200+: 0.7637 500+: 0.738 1,000+: 0.7244 | 10000V/us 300mA 600V 1.16V Triac, SCR Output Optoisolators RoHS | 3A | Zero-crossing trigger;Integrated noise suppression circuit |  | 65uA | 4.42kV | 600V | 6 | -55℃~+100℃ | 300mA |  | Tape & Reel (TR) | 500mW | 10000V/us | 1.16V | Yes | 0 | https://www.lcsc.com/datasheet/C21540600.pdf | https://www.lcsc.com/product-detail/C21540600.html
IL410-X009T | VISHAY | 1+: 4.638 200+: 1.851 500+: 1.7889 1,000+: 1.7586 | 10000V/us 300mA 600V 60mA 1.16V SMD-6P Triac, SCR Output Optoisolators RoHS | 3A | Zero-crossing trigger;Integrated noise suppression circuit | 60mA | 65uA | 4.42kV | 600V | 6 | -55℃~+100℃ | 300mA | SMD-6P | Tape & Reel (TR) | 500mW | 10000V/us | 1.16V | Yes | 0 | https://www.lcsc.com/datasheet/C17290721.pdf | https://www.lcsc.com/product-detail/C17290721.html
IL410-X016 | VISHAY | 1+: 4.0508 200+: 1.617 500+: 1.563 1,000+: 1.5368 | 10000V/us 300mA 600V 60mA 1.16V DIP-6 Triac, SCR Output Optoisolators RoHS | 3A | Zero-crossing trigger;Integrated noise suppression circuit | 60mA | 65uA | 4.42kV | 600V | 6 | -55℃~+100℃ | 300mA | DIP-6 | Tube-packed | 500mW | 10000V/us | 1.16V | Yes | 0 | https://www.lcsc.com/datasheet/C19356643.pdf | https://www.lcsc.com/product-detail/C19356643.html
IL410-X017 | VISHAY | 1+: 4.0594 200+: 1.6192 500+: 1.5662 1,000+: 1.539 | 10000V/us 300mA 600V 60mA 1.16V SMD-6P Triac, SCR Output Optoisolators RoHS | 3A | Zero-crossing trigger;Integrated noise suppression circuit | 60mA | 65uA | 4.42kV | 600V | 6 | -55℃~+100℃ | 300mA | SMD-6P | Tube-packed |  | 10000V/us | 1.16V | Yes | 0 | https://www.lcsc.com/datasheet/C17655814.pdf | https://www.lcsc.com/product-detail/C17655814.html
IL410-X019T | VISHAY | 1+: 4.126 200+: 1.6465 500+: 1.592 1,000+: 1.5647 | 10000V/us 300mA 600V 60mA 1.16V SMD-6P Triac, SCR Output Optoisolators RoHS | 3A | Zero-crossing trigger;Integrated noise suppression circuit | 60mA | 65uA | 4.42kV | 600V | 6 | -55℃~+100℃ | 300mA | SMD-6P | Tape & Reel (TR) |  | 10000V/us | 1.16V | Yes | 0 | https://www.lcsc.com/datasheet/C17582739.pdf | https://www.lcsc.com/product-detail/C17582739.html
IL4108-X007T | VISHAY | 1+: 1.9411 200+: 0.7752 500+: 0.7495 1,000+: 0.7359 | 10000V/us 300mA 800V 60mA 1.16V SMD-6P Triac, SCR Output Optoisolators RoHS | 3A | Zero-crossing trigger;Integrated noise suppression circuit | 60mA | 65uA | 4.42kV | 800V | 6 | -55℃~+100℃ | 300mA | SMD-6P | Tape & Reel (TR) | 500mW | 10000V/us | 1.16V | Yes | 0 | https://www.lcsc.com/datasheet/C19092113.pdf | https://www.lcsc.com/product-detail/C19092113.html
IL4108-X009 | VISHAY | 1+: 2.0006 200+: 0.7984 500+: 0.7723 1,000+: 0.7585 | 10000V/us 300mA 800V 1.16V Triac, SCR Output Optoisolators RoHS | 3A | Zero-crossing trigger;Integrated noise suppression circuit |  | 65uA | 4.42kV | 800V | 6 | -55℃~+100℃ | 300mA |  | Tube-packed | 500mW | 10000V/us | 1.16V | Yes | 0 | https://www.lcsc.com/datasheet/C21300771.pdf | https://www.lcsc.com/product-detail/C21300771.html
IL4108-X016 | VISHAY | 1+: 1.8396 200+: 0.7353 500+: 0.7106 1,000+: 0.6982 | 10000V/us 300mA 800V 1.16V Triac, SCR Output Optoisolators RoHS | 3A | Zero-crossing trigger;Integrated noise suppression circuit |  | 65uA | 4.42kV | 800V | 6 | -55℃~+100℃ | 300mA |  | Tube-packed | 500mW | 10000V/us | 1.16V | Yes | 0 | https://www.lcsc.com/datasheet/C21724689.pdf | https://www.lcsc.com/product-detail/C21724689.html
IL4116 | VISHAY | 1+: 2.1215 200+: 0.8467 500+: 0.8184 1,000+: 0.8043 | 10000V/us 300mA 600V 1.3V Triac, SCR Output Optoisolators RoHS | 3A | Zero-crossing trigger;Integrated noise suppression circuit |  | 65uA | 4.42kV | 600V | 6 | -55℃~+100℃ | 300mA |  | Tube-packed |  | 10000V/us | 1.3V | Yes | 0 | https://www.lcsc.com/datasheet/C22128287.pdf | https://www.lcsc.com/product-detail/C22128287.html
IL4116-X007 | VISHAY | 1+: 2.1026 200+: 0.8389 500+: 0.8106 1,000+: 0.798 | 10000V/us 300mA 600V 1.3V Triac, SCR Output Optoisolators RoHS | 3A | Zero-crossing trigger;Integrated noise suppression circuit |  | 65uA | 4.42kV | 600V | 6 | -55℃~+100℃ | 300mA |  | Tube-packed |  | 10000V/us | 1.3V | Yes | 0 | https://www.lcsc.com/datasheet/C22128288.pdf | https://www.lcsc.com/product-detail/C22128288.html
IL4116-X007T | VISHAY | 1+: 4.7024 200+: 1.8773 500+: 1.8135 1,000+: 1.7832 | 10000V/us 300mA 600V 1.3V Triac, SCR Output Optoisolators RoHS | 3A | Zero-crossing trigger;Integrated noise suppression circuit |  | 65uA | 4.42kV | 600V | 6 | -55℃~+100℃ | 300mA |  | Tape & Reel (TR) |  | 10000V/us | 1.3V | Yes | 0 | https://www.lcsc.com/datasheet/C20731742.pdf | https://www.lcsc.com/product-detail/C20731742.html
IL4116-X009T | VISHAY | 1+: 2.2045 200+: 0.8797 500+: 0.8505 1,000+: 0.8367 | 10000V/us 300mA 600V 1.3V Triac, SCR Output Optoisolators RoHS | 3A | Zero-crossing trigger;Integrated noise suppression circuit |  | 65uA | 4.42kV | 600V | 6 | -55℃~+100℃ | 300mA |  | Tape & Reel (TR) | 500mW | 10000V/us | 1.3V | Yes | 0 | https://www.lcsc.com/datasheet/C21175599.pdf | https://www.lcsc.com/product-detail/C21175599.html
IL4117 | VISHAY | 1+: 4.7327 200+: 1.8895 500+: 1.8257 1,000+: 1.7953 | 10000V/us 300mA 700V 1.3V DIP-6 Triac, SCR Output Optoisolators RoHS | 3A | Zero-crossing trigger;Integrated noise suppression circuit |  | 65uA | 4.42kV | 700V | 6 | -55℃~+100℃ | 300mA | DIP-6 | Tube-packed | 500mW | 10000V/us | 1.3V | Yes | 0 | https://www.lcsc.com/datasheet/C20346066.pdf | https://www.lcsc.com/product-detail/C20346066.html
IL4117-X007 | VISHAY | 1+: 5.036 200+: 2.01 500+: 1.9437 1,000+: 1.9105 | 10000V/us 300mA 700V 1.3V Triac, SCR Output Optoisolators RoHS | 3A | Zero-crossing trigger;Integrated noise suppression circuit |  | 65uA | 4.42kV | 700V | 6 | -55℃~+100℃ | 300mA |  | Tube-packed |  | 10000V/us | 1.3V | Yes | 0 | https://www.lcsc.com/datasheet/C20810635.pdf | https://www.lcsc.com/product-detail/C20810635.html
IL4118 | VISHAY | 1+: 3.5921 10+: 3.5141 40+: 3.4611 100+: 3.4097 | 10000V/us 300mA 800V 1.3V DIP-6 Triac, SCR Output Optoisolators | 3A | Zero-crossing trigger;Integrated noise suppression circuit |  | 65uA | 4.42kV | 800V | 6 | -55℃~+100℃ | 300mA | DIP-6 | Tube-packed |  | 10000V/us | 1.3V | Yes | 0 | https://www.lcsc.com/datasheet/C22414338.pdf | https://www.lcsc.com/product-detail/C22414338.html
IL4118-X006 | VISHAY | 1+: 2.4563 200+: 0.9801 500+: 0.9477 1,000+: 0.9308 | 10000V/us 300mA 800V 1.3V Triac, SCR Output Optoisolators RoHS | 3A | Zero-crossing trigger;Integrated noise suppression circuit |  | 65uA | 4.42kV | 800V | 6 | -55℃~+100℃ | 300mA |  | Tube-packed |  | 10000V/us | 1.3V | Yes | 0 | https://www.lcsc.com/datasheet/C21798353.pdf | https://www.lcsc.com/product-detail/C21798353.html
IL4118-X009T | VISHAY | 1+: 2.3752 200+: 0.9486 500+: 0.9163 1,000+: 0.9009 | 10000V/us 300mA 800V 1.3V Triac, SCR Output Optoisolators RoHS | 3A | Zero-crossing trigger;Integrated noise suppression circuit |  | 65uA | 4.42kV | 800V | 6 | -55℃~+100℃ | 300mA |  | Tape & Reel (TR) |  | 10000V/us | 1.3V | Yes | 0 | https://www.lcsc.com/datasheet/C21157090.pdf | https://www.lcsc.com/product-detail/C21157090.html
IL4118-X017 | VISHAY | 1+: 5.8491 200+: 2.3349 500+: 2.2571 1,000+: 2.2174 | 10000V/us 300mA 800V 60mA 1.3V SMD-6P Triac, SCR Output Optoisolators RoHS | 3A | Zero-crossing trigger;Integrated noise suppression circuit | 60mA | 65uA | 4.42kV | 800V | 6 | -55℃~+100℃ | 300mA | SMD-6P | Tube-packed |  | 10000V/us | 1.3V | Yes | 0 | https://www.lcsc.com/datasheet/C17344298.pdf | https://www.lcsc.com/product-detail/C17344298.html
IL4118-X017T | VISHAY | 1+: 2.5172 200+: 1.0044 500+: 0.9713 1,000+: 0.9556 | 10000V/us 300mA 800V 1.3V Triac, SCR Output Optoisolators RoHS | 3A | Zero-crossing trigger;Integrated noise suppression circuit |  | 65uA | 4.42kV | 800V | 6 | -55℃~+100℃ | 300mA |  | Tape & Reel (TR) |  | 10000V/us | 1.3V | Yes | 0 | https://www.lcsc.com/datasheet/C22055275.pdf | https://www.lcsc.com/product-detail/C22055275.html
IL420-X001 | VISHAY | 1+: 4.5353 200+: 1.8105 500+: 1.7497 1,000+: 1.7194 | 10000V/us 300mA 600V 1.16V 6-DIP Triac, SCR Output Optoisolators RoHS | 3A | Integrated noise suppression circuit |  | 65uA | 5.3kV | 600V | 6 | -55℃~+100℃ | 300mA | 6-DIP | Tube-packed |  | 10000V/us | 1.16V | No | 0 | https://www.lcsc.com/datasheet/C20507098.pdf | https://www.lcsc.com/product-detail/C20507098.html
IL420-X006 | VISHAY | 1+: 3.5181 200+: 1.4039 500+: 1.3574 1,000+: 1.3342 | 10000V/us 300mA 600V 1.16V DIP-6 Triac, SCR Output Optoisolators RoHS | 3A | Random phase triggering;Integrated noise suppression circuit |  | 65uA | 4.42kV | 600V | 6 | -55℃~+100℃ | 300mA | DIP-6 | Tube-packed |  | 10000V/us | 1.16V | No | 0 | https://www.lcsc.com/datasheet/C19398696.pdf | https://www.lcsc.com/product-detail/C19398696.html
IL420-X017 | VISHAY | 1+: 1.9996 200+: 0.7984 500+: 0.7712 1,000+: 0.7591 | 10000V/us 300mA 600V 1.16V Triac, SCR Output Optoisolators RoHS | 3A | Random phase triggering;Integrated noise suppression circuit |  | 65uA | 4.42kV | 600V | 6 | -55℃~+100℃ | 300mA |  | Tube-packed |  | 10000V/us | 1.16V | No | 0 | https://www.lcsc.com/datasheet/C21540601.pdf | https://www.lcsc.com/product-detail/C21540601.html
IL420-X017T | VISHAY | 1+: 4.86 200+: 1.9391 500+: 1.8744 1,000+: 1.8435 | 10000V/us 300mA 600V 1.16V SMD-6P Triac, SCR Output Optoisolators RoHS | 3A | Integrated noise suppression circuit |  | 65uA | 4.42kV | 600V | 6 | -55℃~+100℃ | 300mA | SMD-6P | Tape & Reel (TR) |  | 10000V/us | 1.16V | No | 0 | https://www.lcsc.com/datasheet/C19406727.pdf | https://www.lcsc.com/product-detail/C19406727.html
IL4208-X007 | VISHAY | 1+: 4.3139 200+: 1.7224 500+: 1.664 1,000+: 1.6355 | 10000V/us 300mA 800V 60mA 1.16V SMD-6P Triac, SCR Output Optoisolators RoHS | 3A | Integrated noise suppression circuit | 60mA | 65uA | 4.42kV | 800V | 6 | -55℃~+100℃ | 300mA | SMD-6P | Tube-packed |  | 10000V/us | 1.16V | No | 0 | https://www.lcsc.com/datasheet/C17504655.pdf | https://www.lcsc.com/product-detail/C17504655.html
IL4208-X009 | VISHAY | 1+: 4.6328 200+: 1.8496 500+: 1.788 1,000+: 1.7572 | 10000V/us 300mA 800V 60mA 1.16V SMD-6P Triac, SCR Output Optoisolators RoHS | 3A | Random phase triggering;Integrated noise suppression circuit | 60mA | 65uA | 4.42kV | 800V | 6 | -55℃~+100℃ | 300mA | SMD-6P | Tube-packed |  | 10000V/us | 1.16V | No | 0 | https://www.lcsc.com/datasheet/C17694691.pdf | https://www.lcsc.com/product-detail/C17694691.html
IL4216-X001 | VISHAY | 1+: 2.5393 200+: 1.0142 500+: 0.9789 1,000+: 0.9636 | 10000V/us 300mA 600V 1.3V Triac, SCR Output Optoisolators RoHS | 3A | Integrated noise suppression circuit |  | 65uA | 4.42kV | 600V | 6 | -55℃~+100℃ | 300mA |  | Tube-packed |  | 10000V/us | 1.3V |  | 0 | https://www.lcsc.com/datasheet/C21102525.pdf | https://www.lcsc.com/product-detail/C21102525.html
IL4216-X007T | VISHAY | 1+: 2.4912 200+: 0.9947 500+: 0.9622 1,000+: 0.9452 | 10000V/us 300mA 600V 1.3V Triac, SCR Output Optoisolators RoHS | 3A | Integrated noise suppression circuit |  | 65uA | 4.42kV | 600V | 6 | -55℃~+100℃ | 300mA |  | Tape & Reel (TR) |  | 10000V/us | 1.3V |  | 0 | https://www.lcsc.com/datasheet/C21030932.pdf | https://www.lcsc.com/product-detail/C21030932.html
IL4216-X016 | VISHAY | 1+: 5.5491 200+: 2.2143 500+: 2.1413 1,000+: 2.1048 | 10000V/us 300mA 600V 1.3V Triac, SCR Output Optoisolators RoHS | 3A | Integrated noise suppression circuit |  | 65uA | 4.42kV | 600V | 6 | -55℃~+100℃ | 300mA |  | Tube-packed | 300mW | 10000V/us | 1.3V |  | 0 | https://www.lcsc.com/datasheet/C20804406.pdf | https://www.lcsc.com/product-detail/C20804406.html
IL4217 | VISHAY | 1+: 2.3517 200+: 0.9392 500+: 0.9067 1,000+: 0.8912 | 10000V/us 300mA 700V 1.3V Triac, SCR Output Optoisolators RoHS | 3A | Integrated noise suppression circuit |  | 65uA | 4.42kV | 700V | 6 | -55℃~+100℃ | 300mA |  | Tube-packed |  | 10000V/us | 1.3V |  | 0 | https://www.lcsc.com/datasheet/C21653869.pdf | https://www.lcsc.com/product-detail/C21653869.html
IL4218-X001 | VISHAY | 1+: 5.7745 200+: 2.3047 500+: 2.2286 1,000+: 2.1905 | 10000V/us 300mA 800V 1.3V Triac, SCR Output Optoisolators RoHS | 3A | Integrated noise suppression circuit |  | 65uA | 4.42kV | 800V | 6 | -55℃~+100℃ | 300mA |  | Tube-packed |  | 10000V/us | 1.3V |  | 0 | https://www.lcsc.com/datasheet/C20804407.pdf | https://www.lcsc.com/product-detail/C20804407.html
IL4218-X006 | VISHAY | 1+: 4.2301 200+: 1.6887 500+: 1.633 1,000+: 1.6035 | 10000V/us 300mA 800V 1.3V Triac, SCR Output Optoisolators RoHS | 3A | Integrated noise suppression circuit |  | 65uA | 4.42kV | 800V | 6 | -55℃~+100℃ | 300mA |  | Tube-packed |  | 10000V/us | 1.3V |  | 0 | https://www.lcsc.com/datasheet/C20733765.pdf | https://www.lcsc.com/product-detail/C20733765.html
IL4218-X017 | VISHAY | 1+: 5.2231 200+: 2.0842 500+: 2.0157 1,000+: 1.9806 | 10000V/us 300mA 800V 1.3V Triac, SCR Output Optoisolators RoHS | 3A | Integrated noise suppression circuit |  | 65uA | 4.42kV | 800V | 6 | -55℃~+100℃ | 300mA |  | Tape & Reel (TR) |  | 10000V/us | 1.3V |  | 0 | https://www.lcsc.com/datasheet/C7503757.pdf | https://www.lcsc.com/product-detail/C7503757.html
IL4218-X017T | VISHAY | 1+: 3.2343 10+: 3.1529 30+: 3.0991 | 10000V/us 300mA 800V 60mA 1.3V SMD-6P Triac, SCR Output Optoisolators RoHS | 3A | Integrated noise suppression circuit | 60mA | 0.065mA | 4.42kV | 800V | 6 | -55℃~+100℃ | 300mA | SMD-6P | Tape & Reel (TR) |  | 10000V/us | 1.3V | No | 0 | https://www.lcsc.com/datasheet/C19146903.pdf | https://www.lcsc.com/product-detail/C19146903.html
IL4218-X019T | VISHAY | 1+: 1.929 200+: 0.7707 500+: 0.7445 1,000+: 0.7321 | 10000V/us 300mA 800V 1.3V Triac, SCR Output Optoisolators RoHS | 3A | Integrated noise suppression circuit |  | 65uA | 4.42kV | 800V | 6 | -55℃~+100℃ | 300mA |  | Tape & Reel (TR) |  | 10000V/us | 1.3V |  | 0 | https://www.lcsc.com/datasheet/C21030933.pdf | https://www.lcsc.com/product-detail/C21030933.html
MOC3022S | GUOXIN JIAPIN SEMICONDUCTOR | 5+: 0.1369 50+: 0.1083 150+: 0.0939 1,000+: 0.0832 2,000+: 0.0746 5,000+: 0.0702 | 100V/us 100mA 400V 60mA 1.15V SMD Triac, SCR Output Optoisolators | 1A | Random phase triggering | 60mA | 250uA | 5kV | 400V | 6 | -55℃~+110℃ | 100mA | SMD | Tape & Reel (TR) | 330mW | 100V/us | 1.15V | No | 185 | https://www.lcsc.com/datasheet/C7472383.pdf | https://www.lcsc.com/product-detail/C7472383.html
MOC3022SM(UMW) | UMW | 5+: 0.2004 50+: 0.1575 150+: 0.1391 1,000+: 0.1161 2,000+: 0.1059 5,000+: 0.0998 | 100V/us 100mA 400V 60mA 1.18V SOP-6-6.5mm Triac, SCR Output Optoisolators RoHS | 1A | Random phase triggering | 60mA | 250uA | 5kV | 400V | 6 | -55℃~+100℃ | 100mA | SOP-6-6.5mm | Tape & Reel (TR) | 330mW | 100V/us | 1.18V | No | 165 | https://www.lcsc.com/datasheet/C3014299.pdf | https://www.lcsc.com/product-detail/C3014299.html
MOC3023M(UMW) | UMW | 5+: 0.1911 50+: 0.1513 130+: 0.1247 520+: 0.1034 2,470+: 0.0939 6,500+: 0.0882 | 100V/us 100mA 400V 60mA 1.5V DIP-6 Triac, SCR Output Optoisolators RoHS | 1A | Random phase triggering | 60mA | 0.25mA | 5kV | 400V | 6 | -55℃~+100℃ | 100mA | DIP-6 | Tube-packed | 330mW | 100V/us | 1.5V | No | 755 | https://www.lcsc.com/datasheet/C2842959.pdf | https://www.lcsc.com/product-detail/C2842959.html
MOC3042M | ISOCOM |  | 1500V/us 400V 1.2V DIP-6 Triac, SCR Output Optoisolators | 1A | Zero-crossing trigger |  | 400uA | 5.3kV | 400V | 6 | -40℃~+100℃ |  | DIP-6 | Tube-packed | 250mW | 1500V/us | 1.2V | Yes | Not available now | https://www.lcsc.com/datasheet/C19633592.pdf | https://www.lcsc.com/product-detail/C19633592.html
MOC3042M(UMW) | UMW | 2+: 0.1746 20+: 0.1541 60+: 0.1453 200+: 0.1225 1,000+: 0.1176 2,000+: 0.1147 | 1000V/us 100mA 400V 60mA 1.5V DIP-6 Triac, SCR Output Optoisolators RoHS | 1A | Zero-crossing trigger;Random phase triggering | 60mA | 0.28mA | 5kV | 400V | 6 | -55℃~+100℃ | 100mA | DIP-6 | Tube-packed | 330mW | 1000V/us | 1.5V | Yes | 3636 | https://www.lcsc.com/datasheet/C2842961.pdf | https://www.lcsc.com/product-detail/C2842961.html
MOC3051S | GUOXIN JIAPIN SEMICONDUCTOR | 5+: 0.1657 50+: 0.1301 150+: 0.1149 1,000+: 0.0959 2,000+: 0.0874 5,000+: 0.0823 | 1000V/us 100mA 600V 60mA 1.23V SMD Triac, SCR Output Optoisolators | 1A | Random phase triggering | 60mA | 250uA | 5kV | 600V | 6 | -55℃~+110℃ | 100mA | SMD | Tape & Reel (TR) | 330mW | 1000V/us | 1.23V |  | 235 | https://www.lcsc.com/datasheet/C7472388.pdf | https://www.lcsc.com/product-detail/C7472388.html
MOC3052M(UMW) | UMW | 5+: 0.2128 50+: 0.1672 150+: 0.1476 500+: 0.1233 2,500+: 0.1124 6,500+: 0.1059 | 1000V/us 100mA 600V 60mA 1.5V DIP-6 Triac, SCR Output Optoisolators RoHS | 1A | Random phase triggering | 60mA | 250uA | 5kV | 600V | 6 | -55℃~+100℃ | 100mA | DIP-6 | Tube-packed | 330mW | 1000V/us | 1.5V | Yes | 20 | https://www.lcsc.com/datasheet/C6169229.pdf | https://www.lcsc.com/product-detail/C6169229.html
MOC3052TM | onsemi | 1+: 3.0248 200+: 1.2072 500+: 1.1663 1,000+: 1.1467 | 1000V/us 600V 1.15V DIP-6 Triac, SCR Output Optoisolators RoHS | 1A | Random phase triggering;Integrated noise suppression circuit |  | 280uA |  | 600V | 6 | -40℃~+85℃ |  | DIP-6 | Tube-packed | 330mW | 1000V/us | 1.15V | No | 0 | https://www.lcsc.com/datasheet/C17222326.pdf | https://www.lcsc.com/product-detail/C17222326.html
MOC3072SM | onsemi | 1+: 2.0479 10+: 1.7862 50+: 1.4769 100+: 1.3087 500+: 1.2326 1,000+: 1.2009 | 1000V/us 800V 60mA 1.5V SMD-6P Triac, SCR Output Optoisolators RoHS | 1A | Random phase triggering | 60mA | 540uA | 4.17kV | 800V | 6 | -40℃~+85℃ |  | SMD-6P | Tube-packed | 330mW | 1000V/us | 1.5V | No | 0 | https://www.lcsc.com/datasheet/C899848.pdf | https://www.lcsc.com/product-detail/C899848.html
MOC3083M(UMW) | UMW | 5+: 0.2705 50+: 0.2164 130+: 0.175 520+: 0.1461 2,470+: 0.1333 6,500+: 0.1255 | 600V/us 100mA 800V 60mA 1.5V DIP-6 Triac, SCR Output Optoisolators RoHS | 1A | Zero-crossing trigger | 60mA | 0.28mA | 5kV | 800V | 6 | -55℃~+100℃ | 100mA | DIP-6 | Tube-packed | 330mW | 600V/us | 1.5V | Yes | 90 | https://www.lcsc.com/datasheet/C2842970.pdf | https://www.lcsc.com/product-detail/C2842970.html
OR-MOC3021 | Orient | 6+: 0.2112 60+: 0.1755 198+: 0.1602 594+: 0.1411 2,970+: 0.1326 6,006+: 0.1275 | 1000V/us 400V 50mA 1.2V DIP-6 Triac, SCR Output Optoisolators | 1A |  | 50mA | 0.2mA | 5kV | 400V | 6 | -40℃~+100℃ |  | DIP-6 | Tube-packed | 330mW | 1000V/us | 1.2V | No | 0 | https://www.lcsc.com/datasheet/C370894.pdf | https://www.lcsc.com/product-detail/C370894.html
OR-MOC3023S-TA1 | Orient | 5+: 0.1551 50+: 0.1209 150+: 0.1063 1,000+: 0.0942 2,000+: 0.086 5,000+: 0.0812 | 1000V/us 400V 50mA 1.2V SOP-6-2.54mm Triac, SCR Output Optoisolators | 1A |  | 50mA | 200uA | 5kV | 400V | 6 | -40℃~+100℃ |  | SOP-6-2.54mm | Tape & Reel (TR) | 330mW | 1000V/us | 1.2V | No | 0 | https://www.lcsc.com/datasheet/C370900.pdf | https://www.lcsc.com/product-detail/C370900.html
OR-MOC3043 | Orient | 6+: 0.1769 60+: 0.1398 198+: 0.1196 594+: 0.0998 2,970+: 0.0909 6,006+: 0.0856 | 1000V/us 100mA 400V 50mA 1.2V DIP-6 Triac, SCR Output Optoisolators | 1A | Zero-crossing trigger | 50mA | 400uA | 5kV | 400V | 6 | -40℃~+110℃ | 100mA | DIP-6 | Tube-packed | 250mW | 1000V/us | 1.2V | Yes | 6 | https://www.lcsc.com/datasheet/C3031043.pdf | https://www.lcsc.com/product-detail/C3031043.html
OR-MOC3043S-TA1 | Orient | 5+: 0.1742 50+: 0.1385 150+: 0.1232 1,000+: 0.0963 2,000+: 0.0878 5,000+: 0.0827 | 800V/us 100mA 400V 20mA 1.2V SOP-6-2.54mm Triac, SCR Output Optoisolators | 1A | Zero-crossing trigger | 20mA | 0.4mA | 5kV | 400V | 6 | -40℃~+110℃ | 100mA | SOP-6-2.54mm | Tape & Reel (TR) | 250mW | 800V/us | 1.2V | Yes | 0 | https://www.lcsc.com/datasheet/C3031044.pdf | https://www.lcsc.com/product-detail/C3031044.html
OR-MOC3052 | Orient | 6+: 0.1729 60+: 0.1368 198+: 0.1214 594+: 0.1021 2,970+: 0.0935 6,006+: 0.0883 | 1000V/us 600V 50mA 1.2V DIP-6 Triac, SCR Output Optoisolators | 1A | Random phase triggering | 50mA | 0.2mA | 5kV | 600V | 6 | -40℃~+100℃ |  | DIP-6 | Tube-packed | 330mW | 1000V/us | 1.2V | No | 0 | https://www.lcsc.com/datasheet/C370896.pdf | https://www.lcsc.com/product-detail/C370896.html
OR-MOC3062 | Orient | 6+: 0.0948 60+: 0.0927 198+: 0.0881 594+: 0.0867 | 1000V/us 100mA 800V 50mA 1.2V DIP-6 Triac, SCR Output Optoisolators | 1A | Zero-crossing trigger | 50mA | 400uA | 5kV | 800V | 6 | -40℃~+110℃ | 100mA | DIP-6 | Tube-packed | 250mW | 1000V/us | 1.2V | Yes | 66 | https://www.lcsc.com/datasheet/C3031040.pdf | https://www.lcsc.com/product-detail/C3031040.html
PC2SD11NXPAF | SHARP | 1+: 0.981 200+: 0.3921 500+: 0.3794 1,000+: 0.3731 | 2000V/us 100mA 400V 1.2V Triac, SCR Output Optoisolators | 1.2A | Integrated noise suppression circuit |  |  | 5kV | 400V | 6 | -30℃~+100℃ | 100mA |  | Tape & Reel (TR) |  | 2000V/us | 1.2V | No | 0 | https://www.lcsc.com/datasheet/C20241547.pdf | https://www.lcsc.com/product-detail/C20241547.html
PC3SD11NTZBF | Socle Technology Corporation | 1+: 1.0238 200+: 0.4092 500+: 0.3955 1,000+: 0.3879 | Triac, SCR Output Optoisolators RoHS | [10 empty] | Tube-packed |  |  |  |  | 0 |  | https://www.lcsc.com/product-detail/C22347486.html
PC3SD11YTZAF | Socle Technology Corporation | 1+: 1.1071 200+: 0.442 500+: 0.4268 1,000+: 0.4207 | Triac, SCR Output Optoisolators RoHS | [10 empty] | Tube-packed |  |  |  |  | 0 |  | https://www.lcsc.com/product-detail/C21463308.html
PC3SD11YXPCF | Socle Technology Corporation | 1+: 1.2772 200+: 0.5103 500+: 0.4936 1,000+: 0.4845 | Triac, SCR Output Optoisolators RoHS | [10 empty] | Tape & Reel (TR) |  |  |  |  | 0 |  | https://www.lcsc.com/product-detail/C21178367.html
PC3SD21YXPDF | Socle Technology Corporation | 1+: 1.3113 200+: 0.5233 500+: 0.5066 1,000+: 0.4975 | Triac, SCR Output Optoisolators RoHS | [10 empty] | Tape & Reel (TR) |  |  |  |  | 0 |  | https://www.lcsc.com/product-detail/C22169936.html
PC3SD21YXPLF | SHARP | 1+: 0.8935 200+: 0.3565 500+: 0.3444 1,000+: 0.3399 | 2000V/us 100mA 600V 1.2V Triac, SCR Output Optoisolators RoHS | 1.2A | Zero-crossing trigger;Integrated noise suppression circuit |  |  | 5kV | 600V | 6 | -30℃~+100℃ | 100mA |  | Tape & Reel (TR) |  | 2000V/us | 1.2V | Yes | 0 | https://www.lcsc.com/datasheet/C21931083.pdf | https://www.lcsc.com/product-detail/C21931083.html
PC3SF11YTZBF | Socle Technology Corporation | 1+: 1.5988 200+: 0.6389 500+: 0.6176 1,000+: 0.607 | Triac, SCR Output Optoisolators RoHS | [10 empty] | Tube-packed |  |  |  |  | 0 |  | https://www.lcsc.com/product-detail/C22169937.html
PC3SF11YVZAF | Socle Technology Corporation | 1+: 1.3395 200+: 0.5355 500+: 0.5173 1,000+: 0.5082 | Triac, SCR Output Optoisolators RoHS | [10 empty] | Tube-packed |  |  |  |  | 0 |  | https://www.lcsc.com/product-detail/C22003754.html
PC3SF11YVZBF | Socle Technology Corporation | 1+: 1.3729 200+: 0.5483 500+: 0.53 1,000+: 0.5209 | Triac, SCR Output Optoisolators RoHS | [10 empty] | Tube-packed |  |  |  |  | 0 |  | https://www.lcsc.com/product-detail/C21178368.html
PC4SD11YXPCF | Socle Technology Corporation | 1+: 2.1079 200+: 0.8414 500+: 0.8125 1,000+: 0.7988 | Triac, SCR Output Optoisolators RoHS | [10 empty] | Tape & Reel (TR) |  |  |  |  | 0 |  | https://www.lcsc.com/product-detail/C21463310.html
PC4SD21NTZDF | Socle Technology Corporation | 1+: 2.2992 200+: 0.9173 500+: 0.8869 1,000+: 0.8717 | Triac, SCR Output Optoisolators RoHS | [10 empty] | Tube-packed |  |  |  |  | 0 |  | https://www.lcsc.com/product-detail/C21124238.html
PC4SD21YXPCF | Socle Technology Corporation | 1+: 1.5323 200+: 0.6121 500+: 0.5923 1,000+: 0.5817 | Triac, SCR Output Optoisolators RoHS | [10 empty] | Tape & Reel (TR) |  |  |  |  | 0 |  | https://www.lcsc.com/product-detail/C21675443.html
PC4SD21YXPDF | Socle Technology Corporation | 1+: 1.9456 200+: 0.7774 500+: 0.7515 1,000+: 0.7378 | Triac, SCR Output Optoisolators RoHS | [10 empty] | Tape & Reel (TR) |  |  |  |  | 0 |  | https://www.lcsc.com/product-detail/C22150429.html
PC4SF21YVZBF | Socle Technology Corporation | 1+: 2.1398 200+: 0.855 500+: 0.8262 1,000+: 0.8125 | Triac, SCR Output Optoisolators RoHS | [10 empty] | Tube-packed |  |  |  |  | 0 |  | https://www.lcsc.com/product-detail/C21463311.html
S2S4AY0F | SHARP | 1+: 0.8588 200+: 0.3429 500+: 0.3318 1,000+: 0.3254 | 1000V/us 50mA 600V 1.2V MiNi-4-FLAT Triac, SCR Output Optoisolators RoHS |  | Zero-crossing trigger;Integrated noise suppression circuit |  |  | 3.75kV | 600V | 4 | -30℃~+100℃ | 50mA | MiNi-4-FLAT | Tape & Reel (TR) |  | 1000V/us | 1.2V | Yes | 0 | https://www.lcsc.com/datasheet/C19737365.pdf | https://www.lcsc.com/product-detail/C19737365.html
SL3063 | Slkor | 5+: 0.3169 50+: 0.2345 150+: 0.2079 500+: 0.1747 2,500+: 0.1599 5,000+: 0.1511 | 1000V/us 600V 60mA 1.24V DIP-6 Triac, SCR Output Optoisolators | 1A | Zero-crossing trigger | 60mA | 237uA | 5kV | 600V | 6 | -40℃~+100℃ |  | DIP-6 | Tube-packed | 400mW | 1000V/us | 1.24V | Yes | 5 | https://www.lcsc.com/datasheet/C2904415.pdf | https://www.lcsc.com/product-detail/C2904415.html
TLP161J(TPR,U,C,F) | TOSHIBA | 1+: 1.0225 200+: 0.4081 500+: 0.3945 1,000+: 0.3884 | Triac, SCR Output Optoisolators RoHS | [10 empty] | Tape & Reel (TR) |  |  |  |  | 0 |  | https://www.lcsc.com/product-detail/C21900849.html
TLP265J(V4,E | TOSHIBA | 1+: 0.6697 250+: 0.2679 500+: 0.2584 1,000+: 0.2552 | 500V/us 70mA 600V 50mA 1.27V SOIC-4-175mil Triac, SCR Output Optoisolators RoHS | 1.2A | Random phase triggering | 50mA | 1mA | 3.75kV | 600V | 6 | -40℃~+100℃ | 70mA | SOIC-4-175mil | Tube-packed |  | 500V/us | 1.27V | No | 0 | https://www.lcsc.com/datasheet/C7400620.pdf | https://www.lcsc.com/product-detail/C7400620.html
TLP267J(E | TOSHIBA | 1+: 0.7653 250+: 0.3062 500+: 0.2956 1,000+: 0.291 | 500V/us 70mA 600V 30mA 1.27V SOIC-4-175mil Triac, SCR Output Optoisolators RoHS | 1.2A | Random phase triggering | 30mA | 0.2mA | 3.75kV | 600V | 6 | -40℃~+100℃ | 70mA | SOIC-4-175mil | Tube-packed |  | 500V/us | 1.27V | No | 0 | https://www.lcsc.com/datasheet/C7400624.pdf | https://www.lcsc.com/product-detail/C7400624.html
TLP3073(F | TOSHIBA | 1+: 1.7238 200+: 0.6889 500+: 0.6651 1,000+: 0.654 | 2000V/us 100mA 800V 10mA 1.15V DIP-6 Triac, SCR Output Optoisolators RoHS | 1.2A | Random phase triggering | 10mA | 1mA | 5kV | 800V | 6 | -40℃~+100℃ | 100mA | DIP-6 | Tube-packed | 400mW | 2000V/us | 1.15V | No | 0 | https://www.lcsc.com/datasheet/C7400634.pdf | https://www.lcsc.com/product-detail/C7400634.html
TLP541G | TOSHIBA | 1+: 0.0628 200+: 0.0251 500+: 0.0242 1,000+: 0.0238 | DIP-6 Triac, SCR Output Optoisolators | [9 empty] | DIP-6 | Tube-packed |  |  |  |  | 0 |  | https://www.lcsc.com/product-detail/C47345230.html
TLP561J(C,F) | TOSHIBA | 1+: 1.5549 200+: 0.6214 500+: 0.6001 1,000+: 0.5895 | 500V/us 100mA 600V 20mA 1.15V DIP-5 Triac, SCR Output Optoisolators | 1.2A | Zero-crossing trigger | 20mA | 0.6mA | 2.5kV | 600V | 6 | -40℃~+100℃ | 100mA | DIP-5 | Tube-packed |  | 500V/us | 1.15V | Yes | 0 | https://www.lcsc.com/datasheet/C7422749.pdf | https://www.lcsc.com/product-detail/C7422749.html
VO3052-X007T | VISHAY | 1+: 1.2238 200+: 0.4883 500+: 0.4726 1,000+: 0.4647 | 1500V/us 100mA 600V 60mA 1.2V SMD-6P Triac, SCR Output Optoisolators RoHS | 1A |  | 60mA | 200uA | 4.42kV | 600V | 6 | -55℃~+100℃ | 100mA | SMD-6P | Tape & Reel (TR) | 300mW | 1500V/us | 1.2V | No | 0 | https://www.lcsc.com/datasheet/C7413045.pdf | https://www.lcsc.com/product-detail/C7413045.html
VO3062-X017T | VISHAY | 1+: 1.3734 200+: 0.5488 500+: 0.5303 1,000+: 0.521 | 1500V/us 100mA 600V 60mA 1.3V SMD-6P Triac, SCR Output Optoisolators RoHS | 1A | Zero-crossing trigger | 60mA | 250uA | 4.42kV | 600V | 6 | -55℃~+100℃ | 100mA | SMD-6P | Tape & Reel (TR) | 300mW | 1500V/us | 1.3V | Yes | 0 | https://www.lcsc.com/datasheet/C7413047.pdf | https://www.lcsc.com/product-detail/C7413047.html
VO4156M-X006 | VISHAY | 1+: 2.746 200+: 1.0957 500+: 1.0593 1,000+: 1.0411 | 5000V/us 300mA 600V 60mA 1.2V DIP-6 Triac, SCR Output Optoisolators RoHS |  | Zero-crossing trigger | 60mA | 500uA | 4.42kV | 600V | 6 | -55℃~+100℃ | 300mA | DIP-6 | Tube-packed | 500mW | 5000V/us | 1.2V | Yes | 0 | https://www.lcsc.com/datasheet/C7413055.pdf | https://www.lcsc.com/product-detail/C7413055.html
VO4256D | VISHAY | 1+: 2.9127 200+: 1.1635 500+: 1.1238 1,000+: 1.1048 | 5000V/us 300mA 600V 60mA 1.2V DIP-6 Triac, SCR Output Optoisolators RoHS |  | Integrated noise suppression circuit | 60mA |  | 5.3kV | 600V | 6 | -55℃~+100℃ | 300mA | DIP-6 | Tube-packed |  | 5000V/us | 1.2V | No | 0 | https://www.lcsc.com/datasheet/C7413060.pdf | https://www.lcsc.com/product-detail/C7413060.html
VO4258D-X007T | VISHAY | 1+: 3.3627 200+: 1.3427 500+: 1.2972 1,000+: 1.2745 | 5000V/us 300mA 800V 60mA 1.2V SMD-6P Triac, SCR Output Optoisolators RoHS |  | Integrated noise suppression circuit | 60mA |  | 5.3kV | 800V | 6 | -55℃~+100℃ | 300mA | SMD-6P | Tape & Reel (TR) | 600mW | 5000V/us | 1.2V | No | 0 | https://www.lcsc.com/datasheet/C7413062.pdf | https://www.lcsc.com/product-detail/C7413062.html
VOT8024AB-VT1 | VISHAY | 1+: 1.0836 200+: 0.4335 500+: 0.4183 1,000+: 0.4107 | 1000V/us 100mA 800V 50mA 1.2V SMD-4P Triac, SCR Output Optoisolators RoHS | 1A | Zero-crossing trigger | 50mA | 400uA | 5.3kV | 800V | 4 | -55℃~+110℃ | 100mA | SMD-4P | Tape & Reel (TR) | 250mW | 1000V/us | 1.2V | Yes | 0 | https://www.lcsc.com/datasheet/C7413107.pdf | https://www.lcsc.com/product-detail/C7413107.html
VOT8025AB | VISHAY | 1+: 0.8765 10+: 0.8566 30+: 0.8444 100+: 0.8322 | 1000V/us 100mA 800V 50mA 1.2V SMD-6P Triac, SCR Output Optoisolators RoHS | 1A | Zero-crossing trigger | 50mA | 400uA | 5.3kV | 800V | 6 | -40℃~+110℃ | 100mA | SMD-6P | Tube-packed | 250mW | 1000V/us | 1.2V | Yes | 0 | https://www.lcsc.com/datasheet/C7413111.pdf | https://www.lcsc.com/product-detail/C7413111.html
VOT8025AG-V | VISHAY | 1+: 1.0836 200+: 0.4335 500+: 0.4183 1,000+: 0.4107 | 1000V/us 100mA 800V 50mA 1.2V DIP-6 Triac, SCR Output Optoisolators RoHS | 1A | Zero-crossing trigger | 50mA | 400uA | 5.3kV | 800V | 6 | -40℃~+110℃ | 100mA | DIP-6 | Tube-packed | 250mW | 1000V/us | 1.2V | Yes | 0 | https://www.lcsc.com/datasheet/C7413113.pdf | https://www.lcsc.com/product-detail/C7413113.html
VOT8026AB-V | VISHAY | 1+: 1.0305 200+: 0.4107 500+: 0.3971 1,000+: 0.391 | 1000V/us 100mA 800V 50mA 1.2V SMD-6P Triac, SCR Output Optoisolators RoHS | 1A | Zero-crossing trigger | 50mA | 400uA | 5.3kV | 800V | 6 | -40℃~+110℃ | 100mA | SMD-6P | Tube-packed | 250mW | 1000V/us | 1.2V | Yes | 0 | https://www.lcsc.com/datasheet/C7413114.pdf | https://www.lcsc.com/product-detail/C7413114.html
VOT8121AG | VISHAY | 1+: 1.0184 200+: 0.4062 500+: 0.3925 1,000+: 0.3865 | 1000V/us 100mA 800V 50mA 1.2V DIP-4 Triac, SCR Output Optoisolators RoHS | 1A |  | 50mA | 400uA | 5.3kV | 800V | 4 | -55℃~+110℃ | 100mA | DIP-4 | Tube-packed | 330mW | 1000V/us | 1.2V | No | 0 | https://www.lcsc.com/datasheet/C7413116.pdf | https://www.lcsc.com/product-detail/C7413116.html
VOT8125AG | VISHAY | 1+: 1.0563 200+: 0.4228 500+: 0.4077 1,000+: 0.4016 | 1000V/us 100mA 800V 20mA 1.2V DIP-6 Triac, SCR Output Optoisolators RoHS | 1A |  | 20mA | 400uA | 5kV | 800V | 6 | -40℃~+110℃ | 100mA | DIP-6 | Tube-packed | 330mW | 1000V/us | 1.2V | No | 0 | https://www.lcsc.com/datasheet/C7413117.pdf | https://www.lcsc.com/product-detail/C7413117.html