## Alarms, Buzzers, and Sirens
Part Number | Manufacturer | Price | Description | Current Consumption | Diameter(φD) | Driver Circuitry | Operating Temperature | Package | Packaging | Resonant Frequency | Technology | Voltage Rating | Stock | Datasheet URL | Source URL
1207-P6.5MM | XHXDZ | 10+: 0.0317 100+: 0.031 300+: 0.0305 1,000+: 0.0301 | Passive (Externally Driven) 4kHz 5V Piezoelectric Through Hole,D12.5xL7mm Alarms, Buzzers, and Sirens | 10mA | 12mm | Passive (Externally Driven) | -20℃~+70℃ |  | Through Hole,D12.5xL7mm | 4kHz | Piezoelectric | 5V | 1060 | https://www.lcsc.com/datasheet/C49246964.pdf | https://www.lcsc.com/product-detail/C49246964.html
AT-2508-TT-HT-R | PUI Audio, Inc. | 1+: 1.4106 200+: 0.5455 500+: 0.5273 1,000+: 0.5182 | Passive (Externally Driven) 800Hz 5V Electromagnetic Through Hole,D=25mm Alarms, Buzzers, and Sirens RoHS | 80mA | 25mm | Passive (Externally Driven) | -40℃~+85℃ | Through Hole,D=25mm | Tray | 800Hz | Electromagnetic | 5V | 0 | https://www.lcsc.com/datasheet/C3811706.pdf | https://www.lcsc.com/product-detail/C3811706.html
AT-3050-TT-R | PUI Audio, Inc. | 1+: 2.3642 10+: 2.0081 30+: 1.7848 100+: 1.557 | Passive (Externally Driven) 5kHz 18V Piezoelectric Through Hole,D=30mm Alarms, Buzzers, and Sirens RoHS | 80mA | 30mm | Passive (Externally Driven) | -40℃~+85℃ | Through Hole,D=30mm | Tray | 5kHz | Piezoelectric | 18V | 0 | https://www.lcsc.com/datasheet/C3811705.pdf | https://www.lcsc.com/product-detail/C3811705.html
CPE-353 | CUI | 1+: 3.1197 200+: 1.2076 500+: 1.1652 1,000+: 1.144 | Active Buzzer (Built-in Driving Circuit) 2.8kHz 12V Piezoelectric Alarms, Buzzers, and Sirens RoHS | 8mA | 41.8mm | Active Buzzer (Built-in Driving Circuit) | -30℃~+85℃ |  | Box-packed | 2.8kHz | Piezoelectric | 12V | 0 | https://www.lcsc.com/datasheet/C3811699.pdf | https://www.lcsc.com/product-detail/C3811699.html
CPI-137-12T | CUI | 1+: 1.2531 200+: 0.4849 500+: 0.4682 1,000+: 0.4607 | Active Buzzer (Built-in Driving Circuit) 3.8kHz 12V Piezoelectric Through Hole,D=13.9mm Alarms, Buzzers, and Sirens | 18mA | 13.9mm | Active Buzzer (Built-in Driving Circuit) | -40℃~+85℃ | Through Hole,D=13.9mm | Box-packed | 3.8kHz | Piezoelectric | 12V | 0 | https://www.lcsc.com/datasheet/C3811697.pdf | https://www.lcsc.com/product-detail/C3811697.html
CPT-4013-100T | CUI | 1+: 2.0364 200+: 0.7879 500+: 0.7606 1,000+: 0.747 | Passive (Externally Driven) 3.5kHz 9V Piezoelectric Through Hole,D=40mm Alarms, Buzzers, and Sirens RoHS |  | 40mm | Passive (Externally Driven) | -25℃~+85℃ | Through Hole,D=40mm | Box-packed | 3.5kHz | Piezoelectric | 9V | 0 | https://www.lcsc.com/datasheet/C3811704.pdf | https://www.lcsc.com/product-detail/C3811704.html
EFM-620 | East Electronics | 1+: 1.4034 200+: 0.5445 500+: 0.5251 1,000+: 0.5154 | 3.2kHz 9V Piezoelectric Through Hole,D=40mm Alarms, Buzzers, and Sirens RoHS | 50mA | 40mm |  | -20℃~+60℃ | Through Hole,D=40mm | Tray | 3.2kHz | Piezoelectric | 9V | 0 | https://www.lcsc.com/datasheet/C3811702.pdf | https://www.lcsc.com/product-detail/C3811702.html
FSD-2316-12V | FUET | 1+: 0.8557 10+: 0.6889 30+: 0.6055 100+: 0.5236 500+: 0.4742 1,000+: 0.4479 | BUZZER PIEZO 3V~15V 23.5mm TH | 10mA | 23.5mm | Active Buzzer (Built-in Driving Circuit) | -20℃~+70℃ |  | Through Hole,D=23.5mm | 3.3kHz | Piezoelectric | 12V | 34 | https://www.lcsc.com/datasheet/C417393.pdf | https://www.lcsc.com/product-detail/C417393.html
FSD-2910-L170 | FUET | 1+: 1.3394 10+: 1.1099 30+: 0.9837 100+: 0.8312 500+: 0.7673 1,000+: 0.7394 | BUZZER PIEZO 3V~20V | 12mA | 30mm | Active Buzzer (Built-in Driving Circuit) | -20℃~+60℃ |  | - | 3.5kHz | Piezoelectric | 12V | 100 | https://www.lcsc.com/datasheet/C391041.pdf | https://www.lcsc.com/product-detail/C391041.html
FUET-1230-2KHZ | FUET | 1+: 1.1551 10+: 0.9552 30+: 0.8457 100+: 0.7219 500+: 0.6664 1,000+: 0.6426 | 2kHz Piezoelectric 3V SMD,12x12mm Alarms, Buzzers, and Sirens RoHS | 3mA | - | - | -40℃~+85℃ |  | SMD,12x12mm | 2kHz | Piezoelectric | 3V | 7 | https://www.lcsc.com/datasheet/C2972846.pdf | https://www.lcsc.com/product-detail/C2972846.html
FUET-5020Z | FUET | 1+: 0.4602 10+: 0.3623 30+: 0.3199 100+: 0.266 500+: 0.2432 1,000+: 0.2285 | Magnetic Buzzer | 110mA | - | - | -20℃~+70℃ |  | SMD-3P,5x5mm | 4kHz | Electromagnetic | 3V | 44 | https://www.lcsc.com/datasheet/C41410085.pdf | https://www.lcsc.com/product-detail/C41410085.html
FUET-8530-3.6V | FUET | 5+: 0.2182 50+: 0.1752 150+: 0.1568 1,000+: 0.1312 2,000+: 0.121 5,000+: 0.1148 | BUZZER MAGNETIC 2.5V~4.5V 8.5x8.5mm SMD | 100mA | - | Passive (Externally Driven) | -20℃~+60℃ |  | SMD,8.5x8.5mm | 2.7kHz | Electromagnetic | 3.6V | 115 | https://www.lcsc.com/datasheet/C417428.pdf | https://www.lcsc.com/product-detail/C417428.html
FUET-9018 | FUET | 1+: 0.5606 10+: 0.4521 30+: 0.397 100+: 0.3435 500+: 0.3111 1,000+: 0.2949 | BUZZER PIEZO 9x9mm SMD | 5mA | - | Passive (Externally Driven) | -30℃~+70℃ |  | SMD,9x9mm | 4kHz | Piezoelectric | 3V | 67 | https://www.lcsc.com/datasheet/C391035.pdf | https://www.lcsc.com/product-detail/C391035.html
FUET-9650B-3V | FUET | 1+: 0.5968 10+: 0.4804 30+: 0.4214 100+: 0.364 600+: 0.305 1,200+: 0.2869 | BUZZER MAGNETIC 2V~5V 9.6x9.6mm SMD | 30mA | - | Active Buzzer (Built-in Driving Circuit) | -20℃~+80℃ |  | SMD,9.6x9.6mm | 3kHz | Electromagnetic | 3V | 51 | https://www.lcsc.com/datasheet/C391032.pdf | https://www.lcsc.com/product-detail/C391032.html
GT-11PB | Soberton Inc. | 1+: 0.3413 200+: 0.1321 500+: 0.1275 1,000+: 0.1252 | Passive (Externally Driven) 2.73kHz Electromagnetic Through Hole,D=12mm Alarms, Buzzers, and Sirens RoHS |  | 12mm | Passive (Externally Driven) | -20℃~+60℃ | Through Hole,D=12mm | Bag-packed | 2.73kHz | Electromagnetic |  | 0 |  | https://www.lcsc.com/product-detail/C3811707.html
HYT-1205B | HYDZ | 5+: 0.1308 50+: 0.1278 200+: 0.1257 500+: 0.1237 | 30mA 2.9kHz 85dB DIP | 30mA | 12mm | - | -40℃~+85℃ |  | DIP | 2.9kHz | - | 5V | 90 | https://www.lcsc.com/datasheet/C7544827.pdf | https://www.lcsc.com/product-detail/C7544827.html
IE320425-1 | DB Unlimited | 1+: 3.1318 200+: 1.2122 500+: 1.1697 1,000+: 1.1485 | Active Buzzer (Built-in Driving Circuit) 400Hz 24V Electromagnetic Alarms, Buzzers, and Sirens RoHS | 30mA |  | Active Buzzer (Built-in Driving Circuit) | -10℃~+60℃ |  | Tray | 400Hz | Electromagnetic | 24V | 0 | https://www.lcsc.com/datasheet/C3811709.pdf | https://www.lcsc.com/product-detail/C3811709.html
IP233712-1 | DB Unlimited | 1+: 2.0541 200+: 0.7953 500+: 0.7674 1,000+: 0.7535 | Active Buzzer (Built-in Driving Circuit) 3.7kHz Piezoelectric Alarms, Buzzers, and Sirens RoHS |  | 23mm | Active Buzzer (Built-in Driving Circuit) | -20℃~+60℃ |  | Tray | 3.7kHz | Piezoelectric |  | 0 | https://www.lcsc.com/datasheet/C3811703.pdf | https://www.lcsc.com/product-detail/C3811703.html
M2BJ-BH24D-D | OMRON | 1+: 53.9294 200+: 20.871 500+: 20.137 1,000+: 19.7739 | Active Buzzer (Built-in Driving Circuit) 3kHz Piezoelectric Alarms, Buzzers, and Sirens RoHS | 50mA |  | Active Buzzer (Built-in Driving Circuit) | -10℃~+55℃ |  | Tray | 3kHz | Piezoelectric |  | 0 | https://www.lcsc.com/datasheet/C2753641.pdf | https://www.lcsc.com/product-detail/C2753641.html
M2BJ-BH24E | OMRON | 1+: 37.9924 200+: 14.7036 500+: 14.1867 1,000+: 13.9315 | Active Buzzer (Built-in Driving Circuit) 3kHz Piezoelectric Alarms, Buzzers, and Sirens RoHS | 50mA |  | Active Buzzer (Built-in Driving Circuit) | -10℃~+55℃ |  | Tray | 3kHz | Piezoelectric |  | 0 | https://www.lcsc.com/datasheet/C2753639.pdf | https://www.lcsc.com/product-detail/C2753639.html
MT-510 | East Electronics | 1+: 1.6379 200+: 0.6349 500+: 0.6122 1,000+: 0.6016 | 3.15kHz 12V Piezoelectric Through Hole,D=23mm Alarms, Buzzers, and Sirens RoHS | 12mA | 23mm |  | -20℃~+70℃ | Through Hole,D=23mm | Tray | 3.15kHz | Piezoelectric | 12V | 0 | https://www.lcsc.com/datasheet/C3811696.pdf | https://www.lcsc.com/product-detail/C3811696.html
SKY-2316-1232-60P15 | S&S | 1+: 0.6542 10+: 0.5279 50+: 0.464 100+: 0.4001 400+: 0.3624 1,000+: 0.3427 | BUZZER PIEZO 12V 23mm TH | 15mA | 24mm | Active Buzzer (Built-in Driving Circuit) | -20℃~+70℃ |  | Through Hole,D=23mm | 3.2kHz | Piezoelectric | 12V | 0 | https://www.lcsc.com/datasheet/C7430253.pdf | https://www.lcsc.com/product-detail/C7430253.html
SMT-0824-SW-5V-R | PUI Audio, Inc. | 1+: 2.35 200+: 0.9091 600+: 0.8773 1,200+: 0.8622 | Passive (Externally Driven) 2.4kHz 5V Electromagnetic Alarms, Buzzers, and Sirens RoHS | 80mA |  | Passive (Externally Driven) | -40℃~+85℃ |  | Tape & Reel (TR) | 2.4kHz | Electromagnetic | 5V | 0 | https://www.lcsc.com/datasheet/C3811701.pdf | https://www.lcsc.com/product-detail/C3811701.html
SMTB-0827-TW-R | PUI Audio, Inc. | 1+: 0.8122 200+: 0.3152 500+: 0.3031 1,000+: 0.2985 | Passive (Externally Driven) 2.7kHz Electromagnetic Alarms, Buzzers, and Sirens RoHS |  |  | Passive (Externally Driven) | -40℃~+105℃ |  | Tape & Reel (TR) | 2.7kHz | Electromagnetic |  | 0 | https://www.lcsc.com/datasheet/C3811695.pdf | https://www.lcsc.com/product-detail/C3811695.html
ST-025BHT | Soberton Inc. | 1+: 2.156 10+: 1.8301 30+: 1.6279 100+: 1.4197 | Buzzers Passive (Externally Driven) Magnetic 2.5V~4.5V 2.713kHz 82dB | 100mA |  | Passive (Externally Driven) | -20℃~+70℃ | SMD,7.5x7.5mm | Tape & Reel (TR) | 2.713kHz | Electromagnetic | 3.6V | 0 | https://www.lcsc.com/datasheet/C3811700.pdf | https://www.lcsc.com/product-detail/C3811700.html
ST-04BL | Soberton Inc. | 1+: 1.7379 200+: 0.6728 500+: 0.6485 1,000+: 0.6379 | Passive (Externally Driven) 2.3kHz 3.6V Electromagnetic Alarms, Buzzers, and Sirens RoHS | 100mA |  | Passive (Externally Driven) | -30℃~+85℃ |  | Tape & Reel (TR) | 2.3kHz | Electromagnetic | 3.6V | 0 | https://www.lcsc.com/datasheet/C3811698.pdf | https://www.lcsc.com/product-detail/C3811698.html