## Silicon Capacitors
Part Number | Manufacturer | Price | Description | Capacitance | Equivalent Series Inductance | Equivalent Series Resistance | Package | Packaging | Tolerance | Voltage - Breakdown | operating temperature | Stock | Datasheet URL | Source URL
90100RK | MACOM | 1+: 5.2354 200+: 2.0269 400+: 1.956 800+: 1.9205 | ±10% 50V 100pF Silicon Capacitors RoHS | 100pF |  |  |  | Tray | ±10% | 50V |  | 0 | https://www.lcsc.com/datasheet/C3715711.pdf | https://www.lcsc.com/product-detail/C3715711.html
90100RM-30 | MACOM | 1+: 6.5403 200+: 2.5313 400+: 2.4419 800+: 2.3987 | ±20% 100pF SMD,0.4x0.4mm Silicon Capacitors | 100pF |  |  | SMD,0.4x0.4mm | Tray | ±20% |  | -55℃~+150℃ | 0 | https://www.lcsc.com/datasheet/C3715699.pdf | https://www.lcsc.com/product-detail/C3715699.html
9010RK | MACOM | 1+: 4.0862 200+: 1.5811 400+: 1.5256 800+: 1.4994 | ±10% 50V 10pF Silicon Capacitors RoHS | 10pF |  |  |  | Tray | ±10% | 50V |  | 0 | https://www.lcsc.com/datasheet/C3715700.pdf | https://www.lcsc.com/product-detail/C3715700.html
9018RK-20 | MACOM | 1+: 3.9412 200+: 1.5256 400+: 1.4716 800+: 1.4454 | ±10% 18pF SMD,0.4x0.4mm Silicon Capacitors | 18pF |  |  | SMD,0.4x0.4mm | Tray | ±10% |  | -55℃~+150℃ | 0 | https://www.lcsc.com/datasheet/C3715660.pdf | https://www.lcsc.com/product-detail/C3715660.html
9033R0M-14-3 | MACOM | 1+: 10.9166 200+: 4.2259 500+: 4.076 1,000+: 4.0034 | ±20% 33pF Silicon Capacitors | 33pF |  |  |  | Tray | ±20% |  | -55℃~+150℃ | 0 | https://www.lcsc.com/datasheet/C3715688.pdf | https://www.lcsc.com/product-detail/C3715688.html
9047RK | MACOM | 1+: 1.6981 200+: 0.658 400+: 0.6342 800+: 0.6231 | ±10% 47pF Silicon Capacitors RoHS | 47pF |  |  |  | Tray | ±10% |  | -55℃~+150℃ | 0 | https://www.lcsc.com/datasheet/C3715694.pdf | https://www.lcsc.com/product-detail/C3715694.html
905R0K | MACOM | 1+: 4.3607 200+: 1.6876 400+: 1.6289 800+: 1.5996 | ±10% 5pF Silicon Capacitors RoHS | 5pF |  |  |  | Tray | ±10% |  |  | 0 | https://www.lcsc.com/datasheet/C3715695.pdf | https://www.lcsc.com/product-detail/C3715695.html
906R0M-14-2 | MACOM | 1+: 10.7825 200+: 4.1739 500+: 4.0271 1,000+: 3.9545 | ±20% 6pF Silicon Capacitors RoHS | 6pF |  |  |  | Tray | ±20% |  | -55℃~+150℃ | 0 | https://www.lcsc.com/datasheet/C3715668.pdf | https://www.lcsc.com/product-detail/C3715668.html
9110RM | MACOM | 1+: 4.0738 200+: 1.5765 400+: 1.521 800+: 1.4947 | ±20% 10pF 0202 Silicon Capacitors | 10pF |  |  | 0202 | Tray | ±20% |  | -55℃~+150℃ | 0 | https://www.lcsc.com/datasheet/C3715698.pdf | https://www.lcsc.com/product-detail/C3715698.html
9122RK | MACOM | 1+: 9.2725 200+: 3.5886 400+: 3.4622 800+: 3.4006 | ±10% 22pF Silicon Capacitors RoHS | 22pF |  |  |  | Tray | ±10% |  | -55℃~+150℃ | 0 | https://www.lcsc.com/datasheet/C3715685.pdf | https://www.lcsc.com/product-detail/C3715685.html
9123RK | MACOM | 1+: 2.5171 200+: 0.9749 400+: 0.9411 800+: 0.9242 | ±10% 23pF Silicon Capacitors RoHS | 23pF |  |  |  | Tray | ±10% |  | -55℃~+150℃ | 0 | https://www.lcsc.com/datasheet/C3715701.pdf | https://www.lcsc.com/product-detail/C3715701.html
935142521410-T3T | muRata | 1+: 1.2575 200+: 0.4867 500+: 0.4692 1,000+: 0.4612 | ±15% 150V 1nF 0202 Silicon Capacitors RoHS | 1nF | 0.05nH | 50mΩ | 0202 | Tape & Reel (TR) | ±15% | 150V | -55℃~+150℃ | 0 | https://www.lcsc.com/datasheet/C3715717.pdf | https://www.lcsc.com/product-detail/C3715717.html
935142831510-T3T | muRata | 1+: 3.1377 200+: 1.2145 500+: 1.1717 1,000+: 1.1511 | ±15% 30V 10nF 0202 Silicon Capacitors RoHS | 10nF | 0.05nH | 50mΩ | 0202 | Tape & Reel (TR) | ±15% | 30V |  | 0 | https://www.lcsc.com/datasheet/C3715684.pdf | https://www.lcsc.com/product-detail/C3715684.html
935146521310-T3T | muRata | 1+: 3.0965 200+: 1.1987 500+: 1.1574 1,000+: 1.1352 | ±15% 150V 100pF 0202 Silicon Capacitors RoHS | 100pF | 0.05nH | 50mΩ | 0202 | Tape & Reel (TR) | ±15% | 150V | -55℃~+150℃ | 0 | https://www.lcsc.com/datasheet/C3715683.pdf | https://www.lcsc.com/product-detail/C3715683.html
935146521410-T3T | muRata | 1+: 3.6529 200+: 1.4143 500+: 1.3635 1,000+: 1.3398 | ±15% 150V 1nF 0202 Silicon Capacitors RoHS | 1nF | 0.05nH | 50mΩ | 0202 | Tape & Reel (TR) | ±15% | 150V | -55℃~+150℃ | 0 | https://www.lcsc.com/datasheet/C3715692.pdf | https://www.lcsc.com/product-detail/C3715692.html
935146522310-W0T | muRata | 1+: 1.1335 200+: 0.4384 400+: 0.4239 800+: 0.4159 | ±15% 150V 100pF Silicon Capacitors RoHS | 100pF | 0.05nH | 50mΩ |  | Tray | ±15% | 150V | -55℃~+150℃ | 0 | https://www.lcsc.com/datasheet/C3715722.pdf | https://www.lcsc.com/product-detail/C3715722.html
935146528247-W0T | muRata | 1+: 2.2149 200+: 0.8578 400+: 0.8277 800+: 0.8134 | ±15% 150V 47pF 0201 Silicon Capacitors RoHS | 47pF | 0.05nH | 50mΩ | 0201 | Tray | ±15% | 150V |  | 0 | https://www.lcsc.com/datasheet/C3715680.pdf | https://www.lcsc.com/product-detail/C3715680.html
935146632410-W0T | muRata | 1+: 1.9426 10+: 1.5433 30+: 1.2935 100+: 1.0376 400+: 0.9235 800+: 0.8727 | ±15% 50V 1nF SMD,0.29x0.29mm Silicon Capacitors RoHS | 1nF | 0.05nH | 50mΩ | SMD,0.29x0.29mm | Bag-packed | ±15% | 50V | -55℃~+150℃ | 0 | https://www.lcsc.com/datasheet/C883571.pdf | https://www.lcsc.com/product-detail/C883571.html
935151723510-T3N | muRata | 1+: 1.1857 200+: 0.4596 500+: 0.4437 1,000+: 0.4357 | ±15% 30V 10nF 0201 Silicon Capacitors RoHS | 10nF | 0.1nH | 300mΩ | 0201 | Tape & Reel (TR) | ±15% | 30V | -55℃~+150℃ | 0 | https://www.lcsc.com/datasheet/C3715704.pdf | https://www.lcsc.com/product-detail/C3715704.html
935151783522-T3N | muRata | 1+: 4.6613 200+: 1.8043 500+: 1.7409 1,000+: 1.7092 | ±15% 30V 22nF 0201 Silicon Capacitors RoHS | 22nF | 0.02nH | 220mΩ | 0201 | Tape & Reel (TR) | ±15% | 30V | -55℃~+150℃ | 0 | https://www.lcsc.com/datasheet/C3715676.pdf | https://www.lcsc.com/product-detail/C3715676.html
935152424610-T3N | muRata | 1+: 1.2638 200+: 0.4899 500+: 0.4724 1,000+: 0.4644 | ±15% 11V 100nF 0402 Silicon Capacitors RoHS | 100nF | 0.1nH | 300mΩ | 0402 | Tape & Reel (TR) | ±15% | 11V |  | 0 | https://www.lcsc.com/datasheet/C3715708.pdf | https://www.lcsc.com/product-detail/C3715708.html
935152722456-T3S | muRata | 1+: 5.0164 200+: 1.9422 500+: 1.8741 1,000+: 1.8408 | ±15% 30V 5.6nF 0201 Silicon Capacitors RoHS | 5.6nF | 0.1nH | 300mΩ | 0201 | Tape & Reel (TR) | ±15% | 30V | -55℃~+150℃ | 0 | https://www.lcsc.com/datasheet/C3715712.pdf | https://www.lcsc.com/product-detail/C3715712.html
935152723510-T3N | muRata | 1+: 5.2844 200+: 2.0453 500+: 1.9739 1,000+: 1.9375 | ±15% 30V 10nF 0201 Silicon Capacitors RoHS | 10nF | 0.1nH | 300mΩ | 0201 | Tape & Reel (TR) | ±15% | 30V | -55℃~+150℃ | 0 | https://www.lcsc.com/datasheet/C3715719.pdf | https://www.lcsc.com/product-detail/C3715719.html
935152724547-T3N | muRata | 1+: 9.9373 200+: 3.8456 500+: 3.7113 1,000+: 3.6449 | ±15% 30V 47nF 0402 Silicon Capacitors RoHS | 47nF | 0.1nH | 300mΩ | 0402 | Tape & Reel (TR) | ±15% | 30V | -55℃~+150℃ | 0 | https://www.lcsc.com/datasheet/C3715706.pdf | https://www.lcsc.com/product-detail/C3715706.html
935153521310-T3T | muRata | 1+: 2.7337 200+: 1.0588 500+: 1.0208 1,000+: 1.0035 | ±15% 150V 100pF 0202 Silicon Capacitors RoHS | 100pF | 0.006nH | 14mΩ | 0202 | Tape & Reel (TR) | ±15% | 150V | -55℃~+150℃ | 0 | https://www.lcsc.com/datasheet/C3715682.pdf | https://www.lcsc.com/product-detail/C3715682.html
935153630510-T3T | muRata | 1+: 7.4628 200+: 2.8888 500+: 2.7873 1,000+: 2.7366 | ±15% 50V 10nF 0303 Silicon Capacitors RoHS | 10nF | 0.006nH | 14mΩ | 0303 | Tape & Reel (TR) | ±15% | 50V | -55℃~+150℃ | 0 |  | https://www.lcsc.com/product-detail/C3715670.html
935153831510-T3T | muRata | 1+: 4.081 200+: 1.5792 500+: 1.5237 1,000+: 1.4967 | ±15% 30V 10nF 0202 Silicon Capacitors RoHS | 10nF | 0.006nH | 14mΩ | 0202 | Tape & Reel (TR) | ±15% | 30V |  | 0 | https://www.lcsc.com/datasheet/C3715696.pdf | https://www.lcsc.com/product-detail/C3715696.html
935154632410-W0T | muRata | 1+: 4.5495 200+: 1.7615 400+: 1.6997 800+: 1.6689 | ±15% 50V 1nF Silicon Capacitors RoHS | 1nF | 0.006nH | 14mΩ |  | Tray | ±15% | 50V | -55℃~+150℃ | 0 |  | https://www.lcsc.com/product-detail/C3715705.html
935154832410-W0T | muRata | 1+: 4.5495 200+: 1.7615 400+: 1.6997 800+: 1.6689 | ±15% 30V 1nF Silicon Capacitors RoHS | 1nF | 0.006nH | 14mΩ |  | Tray | ±15% | 30V | -55℃~+150℃ | 0 |  | https://www.lcsc.com/product-detail/C3715666.html
935155424610-T3N | muRata | 1+: 1.2048 200+: 0.466 500+: 0.45 1,000+: 0.4421 | ±15% 11V 100nF 0402 Silicon Capacitors RoHS | 100nF | 0.1nH | 500mΩ | 0402 | Tape & Reel (TR) | ±15% | 11V | -55℃~+150℃ | 0 | https://www.lcsc.com/datasheet/C3715689.pdf | https://www.lcsc.com/product-detail/C3715689.html
935155733510-T3N | muRata | 1+: 1.2351 200+: 0.4789 500+: 0.4614 1,000+: 0.4535 | ±15% 30V 10nF 0201 Silicon Capacitors RoHS | 10nF | 0.1nH | 500mΩ | 0201 | Tape & Reel (TR) | ±15% | 30V | -55℃~+150℃ | 0 | https://www.lcsc.com/datasheet/C3715661.pdf | https://www.lcsc.com/product-detail/C3715661.html
935156722410-T3S | muRata | 1+: 1.2957 200+: 0.5014 500+: 0.4835 1,000+: 0.4753 | ±15% 30V 1nF 0201 Silicon Capacitors RoHS | 1nF | 0.1nH | 500mΩ | 0201 | Tape & Reel (TR) | ±15% | 30V |  | 0 | https://www.lcsc.com/datasheet/C3715681.pdf | https://www.lcsc.com/product-detail/C3715681.html
935157725410-W0A | muRata | 1+: 5.3569 200+: 2.0733 400+: 2.0008 800+: 1.9653 | ±15% 30V 1nF 0201 Silicon Capacitors RoHS | 1nF | 0.1nH | 30mΩ | 0201 | Tray | ±15% | 30V | -55℃~+150℃ | 0 |  | https://www.lcsc.com/product-detail/C3715715.html
935157725456-W0A | muRata | 1+: 5.4477 200+: 2.1087 400+: 2.0342 800+: 1.9977 | ±15% 30V 5.6nF 0201 Silicon Capacitors RoHS | 5.6nF | 0.1nH | 30mΩ | 0201 | Tray | ±15% | 30V | -55℃~+150℃ | 0 |  | https://www.lcsc.com/product-detail/C3715662.html
935174730410-T3A | muRata | 1+: 3.9066 200+: 1.5126 500+: 1.4587 1,000+: 1.4333 | ±15% 30V 1nF 0202 Silicon Capacitors RoHS | 1nF |  |  | 0202 | Tape & Reel (TR) | ±15% | 30V | -55℃~+200℃ | 0 |  | https://www.lcsc.com/product-detail/C3715721.html
935174732547-T3A | muRata | 1+: 4.6962 200+: 1.817 500+: 1.7536 1,000+: 1.7219 | ±15% 30V 47nF 0505 Silicon Capacitors RoHS | 47nF |  |  | 0505 | Tape & Reel (TR) | ±15% | 30V | -55℃~+200℃ | 0 |  | https://www.lcsc.com/product-detail/C3715713.html
935174733610-T3A | muRata | 1+: 8.7918 200+: 3.4025 500+: 3.2837 1,000+: 3.225 | ±15% 30V 100nF 0605 Silicon Capacitors RoHS | 100nF |  |  | 0605 | Tape & Reel (TR) | ±15% | 30V | -55℃~+200℃ | 0 |  | https://www.lcsc.com/product-detail/C3715672.html
939113733510-T3N | muRata | 1+: 1.1896 200+: 0.4609 500+: 0.4449 1,000+: 0.437 | ±15% 30V 10nF 0201 Silicon Capacitors RoHS | 10nF | 0.1nH | 500mΩ | 0201 | Tape & Reel (TR) | ±15% | 30V | -55℃~+150℃ | 0 | https://www.lcsc.com/datasheet/C3715720.pdf | https://www.lcsc.com/product-detail/C3715720.html
939114424610-T3N | muRata | 1+: 1.3213 200+: 0.5123 500+: 0.4931 1,000+: 0.4851 | ±15% 11V 100nF 0402 Silicon Capacitors RoHS | 100nF | 0.1nH | 500mΩ | 0402 | Tape & Reel (TR) | ±15% | 11V | -55℃~+150℃ | 0 | https://www.lcsc.com/datasheet/C3715671.pdf | https://www.lcsc.com/product-detail/C3715671.html
939114492510-T3S | muRata | 1+: 1.1848 200+: 0.4593 500+: 0.4433 1,000+: 0.4353 | ±15% 11V 10nF 0201 Silicon Capacitors RoHS | 10nF | 0.1nH | 500mΩ | 0201 | Tape & Reel (TR) | ±15% | 11V | -55℃~+150℃ | 0 | https://www.lcsc.com/datasheet/C3715723.pdf | https://www.lcsc.com/product-detail/C3715723.html
939114722410-T3S | muRata | 1+: 1.1857 200+: 0.4596 500+: 0.4437 1,000+: 0.4357 | ±15% 30V 1nF 0201 Silicon Capacitors RoHS | 1nF | 0.1nH | 500mΩ | 0201 | Tape & Reel (TR) | ±15% | 30V | -55℃~+150℃ | 0 | https://www.lcsc.com/datasheet/C3715718.pdf | https://www.lcsc.com/product-detail/C3715718.html
939114722456-T3S | muRata | 1+: 3.1107 200+: 1.2034 500+: 1.1622 1,000+: 1.1416 | ±15% 30V 5.6nF 0201 Silicon Capacitors RoHS | 5.6nF | 0.1nH | 500mΩ | 0201 | Tape & Reel (TR) | ±15% | 30V |  | 0 | https://www.lcsc.com/datasheet/C3715678.pdf | https://www.lcsc.com/product-detail/C3715678.html
939118492510-T3S | muRata | 1+: 20.3498 10+: 19.6383 | ±15% 11V 10nF 0201 Silicon Capacitors RoHS | 10nF | 0.1nH | 300mΩ | 0201 | Tape & Reel (TR) | ±15% | 11V | -55℃~+150℃ | 0 | https://www.lcsc.com/datasheet/C3715703.pdf | https://www.lcsc.com/product-detail/C3715703.html
939118722456-T3S | muRata | 1+: 8.9215 200+: 3.4535 500+: 3.3315 1,000+: 3.2713 | ±15% 30V 5.6nF 0201 Silicon Capacitors RoHS | 5.6nF | 0.1nH | 300mΩ | 0201 | Tape & Reel (TR) | ±15% | 30V | -55℃~+150℃ | 0 | https://www.lcsc.com/datasheet/C3715707.pdf | https://www.lcsc.com/product-detail/C3715707.html
LHC104SA2K0047SWAX | launchip | 1+: 3.3964 200+: 1.3552 500+: 1.3107 1,000+: 1.2877 | 0201 Silicon Capacitors |  |  |  | 0201 | Tape & Reel (TR) |  |  |  | 0 | https://www.lcsc.com/datasheet/C49352911.pdf | https://www.lcsc.com/product-detail/C49352911.html
LHC204SA2K0047SWAX | launchip | 1+: 2.3399 10+: 2.0054 30+: 1.7967 100+: 1.5819 500+: 1.4853 1,000+: 1.4438 | ±10% 4V 200nF 0201 Silicon Capacitors | 200nF |  |  | 0201 | Tape & Reel (TR) | ±10% | 4V | -55℃~+150℃ | 0 | https://www.lcsc.com/datasheet/C49352912.pdf | https://www.lcsc.com/product-detail/C49352912.html
LHC223SA3K0302NWEX | launchip | 1+: 1.0206 200+: 0.4068 500+: 0.3945 1,000+: 0.3868 | 0201L Silicon Capacitors |  |  |  | 0201L | Tape & Reel (TR) |  |  |  | 0 | https://www.lcsc.com/datasheet/C49352910.pdf | https://www.lcsc.com/product-detail/C49352910.html
LHC402SA1K0302NWEX | launchip | 1+: 1.0206 200+: 0.4068 500+: 0.3945 1,000+: 0.3868 | 01005L Silicon Capacitors |  |  |  | 01005L | Box-packed |  |  |  | 0 | https://www.lcsc.com/datasheet/C49352909.pdf | https://www.lcsc.com/product-detail/C49352909.html
LHC473SA6K0302NWEX | launchip | 1+: 1.3629 200+: 0.5449 500+: 0.5265 1,000+: 0.5173 | 0402L Silicon Capacitors |  |  |  | 0402L | Tape & Reel (TR) |  |  |  | 0 | https://www.lcsc.com/datasheet/C49352908.pdf | https://www.lcsc.com/product-detail/C49352908.html
LHC503SA2K0047SWAX | launchip | 1+: 3.3964 200+: 1.3552 500+: 1.3107 1,000+: 1.2877 | 0201 Silicon Capacitors |  |  |  | 0201 | Tape & Reel (TR) |  |  |  | 0 | https://www.lcsc.com/datasheet/C49352913.pdf | https://www.lcsc.com/product-detail/C49352913.html
MA4M1100 | MACOM | 1+: 2.3581 200+: 0.9131 500+: 0.8807 1,000+: 0.8652 | 100V 100pF Silicon Capacitors | 100pF |  |  |  | Tray |  | 100V | -55℃~+200℃ | 0 | https://www.lcsc.com/datasheet/C3715724.pdf | https://www.lcsc.com/product-detail/C3715724.html
MA4M2020 | MACOM | 1+: 2.2116 200+: 0.856 500+: 0.8267 1,000+: 0.8113 | 200V 20pF Silicon Capacitors | 20pF |  |  |  | Tray |  | 200V | -55℃~+200℃ | 0 | https://www.lcsc.com/datasheet/C3715687.pdf | https://www.lcsc.com/product-detail/C3715687.html
MA4M3010 | MACOM | 1+: 1.4901 200+: 0.577 500+: 0.5569 1,000+: 0.5476 | 200V 10pF Silicon Capacitors | 10pF |  |  |  | Tray |  | 200V | -55℃~+200℃ | 0 | https://www.lcsc.com/datasheet/C3715691.pdf | https://www.lcsc.com/product-detail/C3715691.html
MA4M3030 | MACOM | 1+: 1.2028 200+: 0.465 500+: 0.4495 1,000+: 0.4418 | 200V 30pF Silicon Capacitors | 30pF |  |  |  | Tray |  | 200V | -55℃~+200℃ | 0 | https://www.lcsc.com/datasheet/C3715675.pdf | https://www.lcsc.com/product-detail/C3715675.html
MA4M3050 | MACOM | 1+: 1.3745 200+: 0.5334 500+: 0.5145 1,000+: 0.505 | 200V 50pF Silicon Capacitors | 50pF |  |  |  | Tray |  | 200V | -55℃~+200℃ | 0 | https://www.lcsc.com/datasheet/C3715664.pdf | https://www.lcsc.com/product-detail/C3715664.html
MA4M3100 | MACOM | 1+: 1.2018 200+: 0.4646 500+: 0.4487 1,000+: 0.4408 | 50V 100pF Silicon Capacitors | 100pF |  |  |  | Tray |  | 50V | -55℃~+200℃ | 0 | https://www.lcsc.com/datasheet/C3715690.pdf | https://www.lcsc.com/product-detail/C3715690.html
MBC50-22B12 | MACOM | 1+: 10.446 200+: 4.043 500+: 3.9011 1,000+: 3.8317 | ±20% 50V 22pF Silicon Capacitors | 22pF |  |  |  | Tray | ±20% | 50V | -55℃~+200℃ | 0 | https://www.lcsc.com/datasheet/C3715702.pdf | https://www.lcsc.com/product-detail/C3715702.html
MBC50-33B13 | MACOM | 1+: 9.7673 200+: 3.7808 500+: 3.6481 1,000+: 3.5818 | ±20% 50V 33pF Silicon Capacitors | 33pF |  |  |  | Tray | ±20% | 50V | -55℃~+200℃ | 0 | https://www.lcsc.com/datasheet/C3715686.pdf | https://www.lcsc.com/product-detail/C3715686.html
MBC50-3B12 | MACOM | 1+: 5.6133 200+: 2.1719 500+: 2.0963 1,000+: 2.0578 | ±20% 50V 3pF Silicon Capacitors | 3pF |  |  |  | Tray | ±20% | 50V | -55℃~+200℃ | 0 | https://www.lcsc.com/datasheet/C3715658.pdf | https://www.lcsc.com/product-detail/C3715658.html
SC00260912 | SKYWORKS | 1+: 2.4433 10+: 2.0608 30+: 1.8201 100+: 1.5749 500+: 1.4638 1,000+: 1.416 | ±20% 100V 2.6pF Silicon Capacitors RoHS | 2.6pF |  |  |  | Bag-packed | ±20% | 100V | -65℃~+200℃ | 0 |  | https://www.lcsc.com/product-detail/C3715665.html
SC00680912 | SKYWORKS | 1+: 0.9364 200+: 0.3625 500+: 0.3502 1,000+: 0.344 | ±20% 100V 6.8pF Silicon Capacitors RoHS | 6.8pF |  |  |  | Bag-packed | ±20% | 100V |  | 0 | https://www.lcsc.com/datasheet/C3715693.pdf | https://www.lcsc.com/product-detail/C3715693.html
SC00821518 | SKYWORKS | 1+: 1.6804 10+: 1.6391 30+: 1.6115 100+: 1.584 | ±20% 100V 8.2pF SMD Silicon Capacitors RoHS | 8.2pF |  |  | SMD | Bag-packed | ±20% | 100V | -65℃~+200℃ | 0 | https://www.lcsc.com/datasheet/C3715697.pdf | https://www.lcsc.com/product-detail/C3715697.html
SC01000710 | SKYWORKS | 1+: 2.0894 10+: 1.7971 30+: 1.6134 100+: 1.1726 500+: 1.0868 1,000+: 1.0501 | ±20% 100V 10pF Silicon Capacitors RoHS | 10pF |  |  |  | Box-packed | ±20% | 100V | -65℃~+200℃ | 0 | https://www.lcsc.com/datasheet/C3715716.pdf | https://www.lcsc.com/product-detail/C3715716.html
SC01500912 | SKYWORKS | 1+: 0.9364 200+: 0.3625 500+: 0.3502 1,000+: 0.344 | ±20% 100V 15pF Silicon Capacitors RoHS | 15pF |  |  |  | Bag-packed | ±20% | 100V | -65℃~+200℃ | 0 | https://www.lcsc.com/datasheet/C3715674.pdf | https://www.lcsc.com/product-detail/C3715674.html
SC01501518 | SKYWORKS | 1+: 0.9718 200+: 0.3764 500+: 0.3641 1,000+: 0.3564 | ±20% 15pF Silicon Capacitors RoHS | 15pF |  |  |  | Tray | ±20% |  |  | 0 | https://www.lcsc.com/datasheet/C3715663.pdf | https://www.lcsc.com/product-detail/C3715663.html