## Tantalum - Polymer Capacitors
Part Number | Manufacturer | Price | Description | Capacitance | Equivalent Series Resistance(ESR) | Operating Temperature | Package | Tolerance | Voltage Rating | Stock | Datasheet URL | Source URL
4TPF680MAH | PANASONIC | 1+: 1.3134 10+: 1.1096 30+: 0.998 100+: 0.8718 500+: 0.6777 1,000+: 0.6519 | 680uF ±20% 4V Tantalum Capacitors 10mΩ@100kHz | 680uF | 10mΩ@100kHz | -55℃~+105℃ | SMD,7.3x4.3mm | ±20% | 4V | 101 | https://www.lcsc.com/datasheet/C542607.pdf | https://www.lcsc.com/product-detail/C542607.html
T521X227M016ATE035 | KEMET | 1+: 4.8581 10+: 4.1885 30+: 3.7919 100+: 3.3889 500+: 3.2033 1,000+: 3.1208 | 220uF ±20% 16V Tantalum Capacitors 35mΩ@100kHz CASE-X-7343-43(mm) | 220uF | 35mΩ@100kHz | -55℃~+105℃ | CASE-X-7343-43(mm) | ±20% | 16V | 0 | https://www.lcsc.com/datasheet/C600597.pdf | https://www.lcsc.com/product-detail/C600597.html
T523H337M016APE070 | KEMET | 1+: 7.2736 10+: 7.1163 30+: 7.013 100+: 6.9081 | 330uF ±20% 16V Tantalum Capacitors | 330uF | 70mΩ@100kHz | -55℃~+85℃ | CASE-H-7360-20(mm) | ±20% | 16V | 0 | https://www.lcsc.com/datasheet/C2158488.pdf | https://www.lcsc.com/product-detail/C2158488.html
T540B107K003DH8610 | KEMET | 1+: 8.6503 200+: 3.3485 500+: 3.2296 1,000+: 3.1726 | 100uF ±10% 3V Tantalum Capacitors 1411 | 100uF | 80mΩ@100kHz | -55℃~+125℃ | 1411 | ±10% | 3V | 0 | https://www.lcsc.com/datasheet/C2159786.pdf | https://www.lcsc.com/product-detail/C2159786.html
T540D226M030AT8605 | KEMET | 1+: 9.1356 200+: 3.5361 500+: 3.4121 1,000+: 3.3501 | 22uF ±20% 30V Tantalum Capacitors 2917 | 22uF | 100mΩ@100kHz | -55℃~+125℃ | 2917 | ±20% | 30V | 0 | https://www.lcsc.com/datasheet/C2159785.pdf | https://www.lcsc.com/product-detail/C2159785.html
T540D337K2R5BH8605 | KEMET | 1+: 9.5619 200+: 3.7005 500+: 3.5718 1,000+: 3.5067 | 330uF ±10% 2.5V Tantalum Capacitors 2917 | 330uF | 40mΩ@100kHz | -55℃~+125℃ | 2917 | ±10% | 2.5V | 0 | https://www.lcsc.com/datasheet/C2159787.pdf | https://www.lcsc.com/product-detail/C2159787.html
T540D477K003BH8605 | KEMET | 1+: 9.5619 200+: 3.7005 500+: 3.5718 1,000+: 3.5067 | 470uF ±10% 3V Tantalum Capacitors 2917 | 470uF | 40mΩ@100kHz | -55℃~+125℃ | 2917 | ±10% | 3V | 0 | https://www.lcsc.com/datasheet/C2159784.pdf | https://www.lcsc.com/product-detail/C2159784.html
T591D106M050ATE090 | KEMET | 1+: 2.4177 10+: 2.3658 30+: 2.3317 100+: 2.296 | 10uF ±20% 50V Tantalum Capacitors CASE-D-7343 | 10uF | 90mΩ@100kHz | -55℃~+125℃ | CASE-D-7343 | ±20% | 50V | 5 | https://www.lcsc.com/datasheet/C600603.pdf | https://www.lcsc.com/product-detail/C600603.html
TCJA106M010R0300 | Kyocera AVX | 1+: 0.7332 10+: 0.6048 30+: 0.5398 100+: 0.4764 500+: 0.4178 1,000+: 0.3983 | 10uF ±20% 10V Tantalum Capacitors 300mΩ@100kHz CASE-A-3216-18(mm) | 10uF | 300mΩ@100kHz | -55℃~+125℃ | CASE-A-3216-18(mm) | ±20% | 10V | 20 |  | https://www.lcsc.com/product-detail/C194305.html