## Ferrite Beads and Chips
Part Number | Manufacturer | Price | Description | Current Rating | DC Resistance(DCR) | Impedance @ Frequency | Number of Lines | Operating Temperature | Package | Packaging | Tolerance | Stock | Datasheet URL | Source URL
2504021006Y0 | Fair-Rite | 1+: 0.1044 200+: 0.0417 500+: 0.0403 1,000+: 0.0396 | Ferrite Beads and Chips RoHS | [6 empty] | Bag-packed |  | 0 | https://www.lcsc.com/datasheet/C6051943.pdf | https://www.lcsc.com/product-detail/C6051943.html
2504021027Y0 | Fair-Rite | 1+: 0.0481 200+: 0.0192 500+: 0.0186 1,000+: 0.0183 | 1.5Ω 1 ±25% 1kΩ@100MHz 0402 Ferrite Beads and Chips RoHS | 50mA | 1.5Ω | 1kΩ@100MHz | 1 |  | 0402 | Tape & Reel (TR) | ±25% | 0 | https://www.lcsc.com/datasheet/C5884305.pdf | https://www.lcsc.com/product-detail/C5884305.html
2504023016Y0 | Fair-Rite | 1+: 0.1044 200+: 0.0417 500+: 0.0403 1,000+: 0.0396 | ±25% Ferrite Beads and Chips RoHS | [6 empty] | Bag-packed | ±25% | 0 | https://www.lcsc.com/datasheet/C6051945.pdf | https://www.lcsc.com/product-detail/C6051945.html
2506031216H0 | Fair-Rite | 1+: 0.1858 200+: 0.0742 500+: 0.0717 1,000+: 0.0705 | Ferrite Beads and Chips RoHS | [6 empty] | Bag-packed |  | 0 | https://www.lcsc.com/datasheet/C6051947.pdf | https://www.lcsc.com/product-detail/C6051947.html
2506031216Z0 | Fair-Rite | 1+: 0.0347 200+: 0.0139 500+: 0.0134 1,000+: 0.0132 | Ferrite Beads and Chips RoHS | [6 empty] | Bag-packed |  | 0 | https://www.lcsc.com/datasheet/C6051949.pdf | https://www.lcsc.com/product-detail/C6051949.html
2506031218Z0 | Fair-Rite | 1+: 0.036 200+: 0.0144 500+: 0.0139 1,000+: 0.0137 | Ferrite Beads and Chips RoHS | [6 empty] | Tape & Reel (TR) |  | 0 | https://www.lcsc.com/datasheet/C5884309.pdf | https://www.lcsc.com/product-detail/C5884309.html
2506033018Z0 | Fair-Rite | 1+: 0.0464 200+: 0.0185 500+: 0.0179 1,000+: 0.0176 | Ferrite Beads and Chips RoHS | [6 empty] | Tape & Reel (TR) |  | 0 | https://www.lcsc.com/datasheet/C5884313.pdf | https://www.lcsc.com/product-detail/C5884313.html
2506036006Z0 | Fair-Rite | 1+: 0.036 200+: 0.0144 500+: 0.0139 1,000+: 0.0137 | ±25% Ferrite Beads and Chips RoHS | [6 empty] | Bag-packed | ±25% | 0 | https://www.lcsc.com/datasheet/C5884317.pdf | https://www.lcsc.com/product-detail/C5884317.html
2508051027Y0 | Fair-Rite | 1+: 0.0535 200+: 0.0214 500+: 0.0207 1,000+: 0.0203 | 450mΩ 1 ±25% 1kΩ@100MHz 0805 Ferrite Beads and Chips RoHS | 300mA | 450mΩ | 1kΩ@100MHz | 1 |  | 0805 | Tape & Reel (TR) | ±25% | 0 | https://www.lcsc.com/datasheet/C5884321.pdf | https://www.lcsc.com/product-detail/C5884321.html
2508051028Y1 | Fair-Rite | 1+: 0.0464 200+: 0.0185 500+: 0.0179 1,000+: 0.0176 | ±25% Ferrite Beads and Chips RoHS | [6 empty] | Tape & Reel (TR) | ±25% | 0 | https://www.lcsc.com/datasheet/C5884325.pdf | https://www.lcsc.com/product-detail/C5884325.html
2508051816Y0 | Fair-Rite | 1+: 0.0233 200+: 0.0093 500+: 0.009 1,000+: 0.0089 | Ferrite Beads and Chips RoHS | [6 empty] | Bag-packed |  | 0 | https://www.lcsc.com/datasheet/C5884327.pdf | https://www.lcsc.com/product-detail/C5884327.html
2508053016Z0 | Fair-Rite | 1+: 0.036 200+: 0.0144 500+: 0.0139 1,000+: 0.0137 | ±25% Ferrite Beads and Chips RoHS | [6 empty] | Bag-packed | ±25% | 0 | https://www.lcsc.com/datasheet/C6051951.pdf | https://www.lcsc.com/product-detail/C6051951.html
2508053018Y0 | Fair-Rite | 1+: 0.036 200+: 0.0144 500+: 0.0139 1,000+: 0.0137 | Ferrite Beads and Chips RoHS | [6 empty] | Tape & Reel (TR) |  | 0 | https://www.lcsc.com/datasheet/C6051953.pdf | https://www.lcsc.com/product-detail/C6051953.html
2508053018Z0 | Fair-Rite | 1+: 0.0464 200+: 0.0185 500+: 0.0179 1,000+: 0.0176 | ±25% Ferrite Beads and Chips RoHS | [6 empty] | Tape & Reel (TR) | ±25% | 0 | https://www.lcsc.com/datasheet/C6051955.pdf | https://www.lcsc.com/product-detail/C6051955.html
2508056007Y6 | Fair-Rite | 1+: 0.0408 200+: 0.0163 500+: 0.0157 1,000+: 0.0155 | 20mΩ 1 ±25% 60Ω@100MHz 0805 Ferrite Beads and Chips RoHS | 6A | 20mΩ | 60Ω@100MHz | 1 |  | 0805 | Tape & Reel (TR) | ±25% | 0 | https://www.lcsc.com/datasheet/C5884329.pdf | https://www.lcsc.com/product-detail/C5884329.html
2508056007Z0 | Fair-Rite | 1+: 0.0454 200+: 0.0181 500+: 0.0175 1,000+: 0.0172 | 150mΩ 1 60Ω@100MHz 0805 Ferrite Beads and Chips RoHS |  | 150mΩ | 60Ω@100MHz | 1 |  | 0805 | Tape & Reel (TR) |  | 0 |  | https://www.lcsc.com/product-detail/C5884331.html
2508059006Y0 | Fair-Rite | 1+: 0.0226 200+: 0.009 500+: 0.0087 1,000+: 0.0086 | ±25% Ferrite Beads and Chips RoHS | [6 empty] | Bag-packed | ±25% | 0 | https://www.lcsc.com/datasheet/C5884333.pdf | https://www.lcsc.com/product-detail/C5884333.html
2508059008Y0 | Fair-Rite | 1+: 0.0347 200+: 0.0139 500+: 0.0134 1,000+: 0.0132 | ±25% Ferrite Beads and Chips RoHS | [6 empty] | Tape & Reel (TR) | ±25% | 0 | https://www.lcsc.com/datasheet/C5884335.pdf | https://www.lcsc.com/product-detail/C5884335.html
2512061028Y1 | Fair-Rite | 1+: 0.0595 200+: 0.0238 500+: 0.023 1,000+: 0.0226 | ±25% Ferrite Beads and Chips RoHS | [6 empty] | Tape & Reel (TR) | ±25% | 0 | https://www.lcsc.com/datasheet/C6051975.pdf | https://www.lcsc.com/product-detail/C6051975.html
2512061518Y3 | Fair-Rite | 1+: 0.0595 200+: 0.0238 500+: 0.023 1,000+: 0.0226 | ±25% Ferrite Beads and Chips RoHS | [6 empty] | Tape & Reel (TR) | ±25% | 0 | https://www.lcsc.com/datasheet/C5884356.pdf | https://www.lcsc.com/product-detail/C5884356.html
2512063006Y0 | Fair-Rite | 1+: 0.0379 200+: 0.0152 500+: 0.0146 1,000+: 0.0144 | ±25% Ferrite Beads and Chips RoHS | [6 empty] | Bag-packed | ±25% | 0 | https://www.lcsc.com/datasheet/C6051977.pdf | https://www.lcsc.com/product-detail/C6051977.html
2512063017Y3 | Fair-Rite | 1+: 0.0189 200+: 0.0076 500+: 0.0073 1,000+: 0.0072 | 60mΩ 1 ±25% 300Ω@100MHz 1206 Ferrite Beads and Chips RoHS | 3A | 60mΩ | 300Ω@100MHz | 1 |  | 1206 | Tape & Reel (TR) | ±25% | 0 | https://www.lcsc.com/datasheet/C5884358.pdf | https://www.lcsc.com/product-detail/C5884358.html
2512063018Y3 | Fair-Rite | 1+: 0.0595 200+: 0.0238 500+: 0.023 1,000+: 0.0226 | ±25% Ferrite Beads and Chips RoHS | [6 empty] | Tape & Reel (TR) | ±25% | 0 | https://www.lcsc.com/datasheet/C6051981.pdf | https://www.lcsc.com/product-detail/C6051981.html
2512065008Y3 | Fair-Rite | 1+: 0.0379 200+: 0.0152 500+: 0.0146 1,000+: 0.0144 | ±25% Ferrite Beads and Chips RoHS | [6 empty] | Tape & Reel (TR) | ±25% | 0 | https://www.lcsc.com/datasheet/C5884360.pdf | https://www.lcsc.com/product-detail/C5884360.html
2512066018Y0 | Fair-Rite | 1+: 0.0722 200+: 0.0288 500+: 0.0279 1,000+: 0.0274 | ±25% Ferrite Beads and Chips RoHS | [6 empty] | Tape & Reel (TR) | ±25% | 0 | https://www.lcsc.com/datasheet/C5884364.pdf | https://www.lcsc.com/product-detail/C5884364.html
2512069006Y0 | Fair-Rite | 1+: 0.0413 200+: 0.0165 500+: 0.0159 1,000+: 0.0157 | ±25% Ferrite Beads and Chips RoHS | [6 empty] | Bag-packed | ±25% | 0 | https://www.lcsc.com/datasheet/C5884366.pdf | https://www.lcsc.com/product-detail/C5884366.html
2518061018Y0 | Fair-Rite | 1+: 0.138 200+: 0.0551 500+: 0.0533 1,000+: 0.0524 | ±25% Ferrite Beads and Chips RoHS | [6 empty] | Tape & Reel (TR) | ±25% | 0 | https://www.lcsc.com/datasheet/C5884380.pdf | https://www.lcsc.com/product-detail/C5884380.html
2518066006Y3 | Fair-Rite | 1+: 0.0734 200+: 0.0293 500+: 0.0283 1,000+: 0.0278 | Ferrite Beads and Chips RoHS | [6 empty] | Bag-packed |  | 0 | https://www.lcsc.com/datasheet/C5884384.pdf | https://www.lcsc.com/product-detail/C5884384.html
2518066008Y3 | Fair-Rite | 1+: 0.1821 200+: 0.0727 500+: 0.0703 1,000+: 0.0691 | ±25% Ferrite Beads and Chips RoHS | [6 empty] | Tape & Reel (TR) | ±25% | 0 | https://www.lcsc.com/datasheet/C5884386.pdf | https://www.lcsc.com/product-detail/C5884386.html
2673004901 | Fair-Rite | 1+: 0.164 200+: 0.0654 500+: 0.0633 1,000+: 0.0622 | Ferrite Beads and Chips RoHS | [6 empty] | Bag-packed |  | 0 | https://www.lcsc.com/datasheet/C5883735.pdf | https://www.lcsc.com/product-detail/C5883735.html
2743007111 | Fair-Rite | 1+: 0.139 200+: 0.0555 500+: 0.0536 1,000+: 0.0527 | 1 158Ω@100MHz Through Hole,D3.5xL9.5mm Ferrite Beads and Chips RoHS |  |  | 158Ω@100MHz | 1 |  | Through Hole,D3.5xL9.5mm | Bag-packed |  | 0 |  | https://www.lcsc.com/product-detail/C5883857.html
2743008112 | Fair-Rite | 1+: 0.1811 200+: 0.0723 500+: 0.0699 1,000+: 0.0687 | 3.5mΩ 1 180Ω@100MHz Through Hole,D3.5xL11.4mm Ferrite Beads and Chips RoHS |  | 3.5mΩ | 180Ω@100MHz | 1 |  | Through Hole,D3.5xL11.4mm | Tape & Reel (TR) |  | 0 | https://www.lcsc.com/datasheet/C5883861.pdf | https://www.lcsc.com/product-detail/C5883861.html
2761002111 | Fair-Rite | 1+: 0.1263 200+: 0.0504 500+: 0.0488 1,000+: 0.0479 | 1 98Ω@100MHz Through Hole,D3.5xL8.9mm Ferrite Beads and Chips RoHS |  |  | 98Ω@100MHz | 1 |  | Through Hole,D3.5xL8.9mm | Bag-packed |  | 0 |  | https://www.lcsc.com/product-detail/C5883880.html
2761004111 | Fair-Rite | 1+: 0.1263 200+: 0.0504 500+: 0.0488 1,000+: 0.0479 | 1 115Ω@100MHz Through Hole,D3.5xL7.6mm Ferrite Beads and Chips RoHS |  |  | 115Ω@100MHz | 1 |  | Through Hole,D3.5xL7.6mm | Bag-packed |  | 0 |  | https://www.lcsc.com/product-detail/C5883884.html
2761021446 | Fair-Rite | 1+: 0.126 200+: 0.0503 500+: 0.0486 1,000+: 0.0478 | 1.2mΩ 1 76Ω@100MHz SMD,9.6x3.1mm Ferrite Beads and Chips RoHS |  | 1.2mΩ | 76Ω@100MHz | 1 |  | SMD,9.6x3.1mm | Bag-packed |  | 0 |  | https://www.lcsc.com/product-detail/C5883888.html
2773009111 | Fair-Rite | 1+: 0.2677 200+: 0.1068 500+: 0.1033 1,000+: 0.1015 | 1 182Ω@25MHz Through Hole,D3.5xL13.8mm Ferrite Beads and Chips RoHS |  |  | 182Ω@25MHz | 1 |  | Through Hole,D3.5xL13.8mm | Bag-packed |  | 0 |  | https://www.lcsc.com/product-detail/C5883929.html
2944777721 | Fair-Rite | 1+: 0.8044 200+: 0.3208 500+: 0.3113 1,500+: 0.305 | 2 985Ω@100MHz Through Hole,D10xL10mm Ferrite Beads and Chips RoHS |  |  | 985Ω@100MHz | 2 | -55℃~+125℃ | Through Hole,D10xL10mm | Bag-packed |  | 0 | https://www.lcsc.com/datasheet/C5884724.pdf | https://www.lcsc.com/product-detail/C5884724.html
4212-6 | API Delevan | 1+: 1.6727 200+: 0.6675 500+: 0.6455 1,000+: 0.6344 | 1 480Ω@100MHz Through Hole Ferrite Beads and Chips |  |  | 480Ω@100MHz | 1 |  | Through Hole | Bag-packed |  | 0 | https://www.lcsc.com/datasheet/C5898931.pdf | https://www.lcsc.com/product-detail/C5898931.html
AFB3216T601P30 | Coilank | 10+: 0.0517 100+: 0.0411 300+: 0.0358 3,000+: 0.0319 6,000+: 0.0287 9,000+: 0.0271 | 1210 Ferrite Beads and Chips | [5 empty] | 1210 | Tape & Reel (TR) |  | 3000 | https://www.lcsc.com/datasheet/C55265270.pdf | https://www.lcsc.com/product-detail/C55265270.html
AFS201209T300 | Coilank | 50+: 0.0199 500+: 0.0157 1,500+: 0.0133 4,000+: 0.012 24,000+: 0.0108 48,000+: 0.0101 | 30Ω@100MHz Ferrite Bead SMD 6A 12mΩ | 6A | 12mΩ | 30Ω@100MHz |  |  | SMD | Tape & Reel (TR) | ±25% | 2100 | https://www.lcsc.com/datasheet/C48543468.pdf | https://www.lcsc.com/product-detail/C48543468.html
APBD1005-050WTD12 | APV | 100+: 0.0046 1,000+: 0.0035 3,000+: 0.003 10,000+: 0.0026 50,000+: 0.0024 100,000+: 0.0022 | 50mΩ 5Ω@100MHz 0402 Ferrite Beads and Chips | 550mA | 50mΩ | 5Ω@100MHz |  | -55℃~+125℃ | 0402 | Tape & Reel (TR) |  | 9700 | https://www.lcsc.com/datasheet/C50325861.pdf | https://www.lcsc.com/product-detail/C50325861.html
APBD1005-110WTD12 | APV | 100+: 0.0046 1,000+: 0.0035 3,000+: 0.003 10,000+: 0.0026 50,000+: 0.0024 100,000+: 0.0022 | 50mΩ 11Ω@100MHz 0402 Ferrite Beads and Chips | 550mA | 50mΩ | 11Ω@100MHz |  | -55℃~+125℃ | 0402 | Tape & Reel (TR) |  | 10000 | https://www.lcsc.com/datasheet/C50325864.pdf | https://www.lcsc.com/product-detail/C50325864.html
APBD1005-260WTD12 | APV | 100+: 0.0046 1,000+: 0.0035 3,000+: 0.003 10,000+: 0.0026 50,000+: 0.0024 100,000+: 0.0022 | 130mΩ ±25% 26Ω@100MHz 0402 Ferrite Beads and Chips | 320mA | 130mΩ | 26Ω@100MHz |  | -55℃~+125℃ | 0402 | Tape & Reel (TR) | ±25% | 9900 | https://www.lcsc.com/datasheet/C50325868.pdf | https://www.lcsc.com/product-detail/C50325868.html
APBD1005-300WTD12 | APV | 100+: 0.0046 1,000+: 0.0035 3,000+: 0.003 10,000+: 0.0026 50,000+: 0.0024 100,000+: 0.0022 | 200mΩ ±25% 30Ω@100MHz 0402 Ferrite Beads and Chips | 320mA | 200mΩ | 30Ω@100MHz |  | -55℃~+125℃ | 0402 | Tape & Reel (TR) | ±25% | 9800 | https://www.lcsc.com/datasheet/C50325869.pdf | https://www.lcsc.com/product-detail/C50325869.html
APBD1005-310WTD12 | APV | 100+: 0.0046 1,000+: 0.0035 3,000+: 0.003 10,000+: 0.0026 50,000+: 0.0024 100,000+: 0.0022 | 200mΩ ±25% 31Ω@100MHz 0402 Ferrite Beads and Chips | 320mA | 200mΩ | 31Ω@100MHz |  | -55℃~+125℃ | 0402 | Tape & Reel (TR) | ±25% | 9700 | https://www.lcsc.com/datasheet/C50325870.pdf | https://www.lcsc.com/product-detail/C50325870.html
APBD1005-331WTD12 | APV | 100+: 0.0046 1,000+: 0.0035 3,000+: 0.003 10,000+: 0.0026 50,000+: 0.0024 100,000+: 0.0022 | 900mΩ ±25% 330Ω@100MHz 0402 Ferrite Beads and Chips | 110mA | 900mΩ | 330Ω@100MHz |  | -55℃~+125℃ | 0402 | Tape & Reel (TR) | ±25% | 9600 | https://www.lcsc.com/datasheet/C50325883.pdf | https://www.lcsc.com/product-detail/C50325883.html
APBD1005-750WTD12 | APV | 100+: 0.0046 1,000+: 0.0035 3,000+: 0.003 10,000+: 0.0026 50,000+: 0.0024 100,000+: 0.0022 | 350mΩ ±25% 75Ω@100MHz 0402 Ferrite Beads and Chips | 220mA | 350mΩ | 75Ω@100MHz |  | -55℃~+125℃ | 0402 | Tape & Reel (TR) | ±25% | 9900 | https://www.lcsc.com/datasheet/C50325875.pdf | https://www.lcsc.com/product-detail/C50325875.html
APBD1005-801WTD12 | APV | 100+: 0.0051 1,000+: 0.004 3,000+: 0.0033 10,000+: 0.003 50,000+: 0.0026 100,000+: 0.0025 | 1.3Ω ±25% 800Ω@100MHz 0402 Ferrite Beads and Chips | 110mA | 1.3Ω | 800Ω@100MHz |  | -55℃~+125℃ | 0402 | Tape & Reel (TR) | ±25% | 9500 | https://www.lcsc.com/datasheet/C50325887.pdf | https://www.lcsc.com/product-detail/C50325887.html
APBD1608-700WTD12 | APV | 100+: 0.0078 1,000+: 0.0061 4,000+: 0.0052 8,000+: 0.0046 48,000+: 0.0042 100,000+: 0.0039 | 150mΩ ±25% 70Ω@100MHz 0603 Ferrite Beads and Chips | 420mA | 150mΩ | 70Ω@100MHz |  | -55℃~+125℃ | 0603 | Tape & Reel (TR) | ±25% | 10500 | https://www.lcsc.com/datasheet/C50325902.pdf | https://www.lcsc.com/product-detail/C50325902.html
APBD3216-182WTD12 | APV | 20+: 0.0314 200+: 0.0246 600+: 0.0208 4,000+: 0.0186 8,000+: 0.0166 20,000+: 0.0155 | 800mΩ ±25% 1.8kΩ@100MHz 1206 Ferrite Beads and Chips | 110mA | 800mΩ | 1.8kΩ@100MHz |  | -55℃~+125℃ | 1206 | Tape & Reel (TR) | ±25% | 3920 | https://www.lcsc.com/datasheet/C50325987.pdf | https://www.lcsc.com/product-detail/C50325987.html
APBD3216-252WTD12 | APV | 20+: 0.0344 200+: 0.0269 600+: 0.0228 4,000+: 0.0203 8,000+: 0.0182 20,000+: 0.017 | 1.2Ω ±25% 2.5kΩ@100MHz 1206 Ferrite Beads and Chips | 60mA | 1.2Ω | 2.5kΩ@100MHz |  | -55℃~+125℃ | 1206 | Tape & Reel (TR) | ±25% | 3760 | https://www.lcsc.com/datasheet/C50325989.pdf | https://www.lcsc.com/product-detail/C50325989.html
APBE1608-121WTD13 | APV | 100+: 0.0042 1,000+: 0.0041 4,000+: 0.004 8,000+: 0.0039 | 140mΩ ±25% 120Ω@100MHz 0603 Ferrite Beads and Chips | 1.4A | 140mΩ | 120Ω@100MHz |  | -55℃~+125℃ | 0603 | Tape & Reel (TR) | ±25% | 5100 | https://www.lcsc.com/datasheet/C50326029.pdf | https://www.lcsc.com/product-detail/C50326029.html
APBE2012-102WTD13 | APV | 20+: 0.0205 200+: 0.0161 600+: 0.0136 4,000+: 0.0121 8,000+: 0.0108 20,000+: 0.0102 | 250mΩ ±25% 1kΩ@100MHz 0805 Ferrite Beads and Chips | 1.1A | 250mΩ | 1kΩ@100MHz |  | -55℃~+125℃ | 0805 | Tape & Reel (TR) | ±25% | 7900 | https://www.lcsc.com/datasheet/C50326073.pdf | https://www.lcsc.com/product-detail/C50326073.html
APBE2012-800WTD13 | APV | 50+: 0.0144 500+: 0.0113 1,500+: 0.0095 4,000+: 0.0085 24,000+: 0.0076 48,000+: 0.0071 | 60mΩ ±25% 80Ω@100MHz 0805 Ferrite Beads and Chips | 3.1A | 60mΩ | 80Ω@100MHz |  | -55℃~+125℃ | 0805 | Tape & Reel (TR) | ±25% | 4350 | https://www.lcsc.com/datasheet/C50326059.pdf | https://www.lcsc.com/product-detail/C50326059.html
APBE3216-102WTD13 | APV | 20+: 0.0389 200+: 0.0305 600+: 0.0258 4,000+: 0.023 8,000+: 0.0206 20,000+: 0.0192 | 250mΩ ±25% 1kΩ@100MHz 1206 Ferrite Beads and Chips | 2.1A | 250mΩ | 1kΩ@100MHz |  | -55℃~+125℃ | 1206 | Tape & Reel (TR) | ±25% | 3840 | https://www.lcsc.com/datasheet/C50326106.pdf | https://www.lcsc.com/product-detail/C50326106.html
APBE3216-182WTD13 | APV | 10+: 0.0377 100+: 0.03 300+: 0.0261 1,000+: 0.0233 4,000+: 0.0209 8,000+: 0.0198 | 600mΩ ±25% 1.8kΩ@100MHz 1206 Ferrite Beads and Chips | 550mA | 600mΩ | 1.8kΩ@100MHz |  | -55℃~+125℃ | 1206 | Tape & Reel (TR) | ±25% | 2770 | https://www.lcsc.com/datasheet/C50326109.pdf | https://www.lcsc.com/product-detail/C50326109.html
APBE3216-801WTD13 | APV | 20+: 0.0389 200+: 0.0305 600+: 0.0258 4,000+: 0.023 8,000+: 0.0206 20,000+: 0.0192 | 250mΩ ±25% 800Ω@100MHz 1206 Ferrite Beads and Chips | 2.1A | 250mΩ | 800Ω@100MHz |  | -55℃~+125℃ | 1206 | Tape & Reel (TR) | ±25% | 3960 | https://www.lcsc.com/datasheet/C50326105.pdf | https://www.lcsc.com/product-detail/C50326105.html
APBE3225-121WTD13 | APV | 5+: 0.0736 50+: 0.0586 150+: 0.0511 500+: 0.0454 3,000+: 0.0409 6,000+: 0.0386 | 60mΩ ±25% 120Ω@100MHz 1210 Ferrite Beads and Chips | 4.2A | 60mΩ | 120Ω@100MHz |  | -55℃~+125℃ | 1210 | Tape & Reel (TR) | ±25% | 2595 | https://www.lcsc.com/datasheet/C50326117.pdf | https://www.lcsc.com/product-detail/C50326117.html
APBE3225-151WTD13 | APV | 5+: 0.0819 50+: 0.0651 150+: 0.0568 500+: 0.0505 3,000+: 0.0455 6,000+: 0.043 | 80mΩ ±25% 150Ω@100MHz 1210 Ferrite Beads and Chips | 4.2A | 80mΩ | 150Ω@100MHz |  | -55℃~+125℃ | 1210 | Tape & Reel (TR) | ±25% | 2645 | https://www.lcsc.com/datasheet/C50326118.pdf | https://www.lcsc.com/product-detail/C50326118.html
APBE3225-301WTD13 | APV | 5+: 0.0819 50+: 0.0651 150+: 0.0568 500+: 0.0505 3,000+: 0.0455 6,000+: 0.043 | 80mΩ ±25% 300Ω@100MHz 1210 Ferrite Beads and Chips | 3.1A | 80mΩ | 300Ω@100MHz |  | -55℃~+125℃ | 1210 | Tape & Reel (TR) | ±25% | 2675 | https://www.lcsc.com/datasheet/C50326120.pdf | https://www.lcsc.com/product-detail/C50326120.html
APBH1005-070WTD16 | APV | 100+: 0.0057 1,000+: 0.0044 3,000+: 0.0037 10,000+: 0.0033 50,000+: 0.0029 100,000+: 0.0027 | 20mΩ 7Ω@100MHz 0402 Ferrite Beads and Chips | 2.1A | 20mΩ | 7Ω@100MHz |  | -55℃~+125℃ | 0402 | Tape & Reel (TR) |  | 9900 | https://www.lcsc.com/datasheet/C50326135.pdf | https://www.lcsc.com/product-detail/C50326135.html
APBH1005-151WTD16 | APV | 100+: 0.0057 1,000+: 0.0044 3,000+: 0.0037 10,000+: 0.0033 50,000+: 0.0029 100,000+: 0.0027 | 200mΩ ±25% 150Ω@100MHz 0402 Ferrite Beads and Chips | 750mA | 200mΩ | 150Ω@100MHz |  | -55℃~+125℃ | 0402 | Tape & Reel (TR) | ±25% | 9800 | https://www.lcsc.com/datasheet/C50326143.pdf | https://www.lcsc.com/product-detail/C50326143.html
APBH1005-221WTD16 | APV | 100+: 0.0057 1,000+: 0.0044 3,000+: 0.0037 10,000+: 0.0033 50,000+: 0.0029 100,000+: 0.0027 | 280mΩ ±25% 220Ω@100MHz 0402 Ferrite Beads and Chips | 750mA | 280mΩ | 220Ω@100MHz |  | -55℃~+125℃ | 0402 | Tape & Reel (TR) | ±25% | 9600 | https://www.lcsc.com/datasheet/C50326146.pdf | https://www.lcsc.com/product-detail/C50326146.html
APBH1608-601WTD16 | APV | 50+: 0.0147 500+: 0.0115 1,500+: 0.0098 4,000+: 0.0087 24,000+: 0.0078 48,000+: 0.0073 | 180mΩ ±25% 600Ω@100MHz 0603 Ferrite Beads and Chips | 1.4A | 180mΩ | 600Ω@100MHz |  | -55℃~+125℃ | 0603 | Tape & Reel (TR) | ±25% | 9550 | https://www.lcsc.com/datasheet/C50326181.pdf | https://www.lcsc.com/product-detail/C50326181.html
APBH3216-110WTD16 | APV | 20+: 0.0337 200+: 0.0264 600+: 0.0223 4,000+: 0.0199 8,000+: 0.0178 20,000+: 0.0167 | 10mΩ 11Ω@100MHz 1206 Ferrite Beads and Chips | 6.2A | 10mΩ | 11Ω@100MHz |  | -55℃~+125℃ | 1206 | Tape & Reel (TR) |  | 3980 | https://www.lcsc.com/datasheet/C50326216.pdf | https://www.lcsc.com/product-detail/C50326216.html
APBH3216-150WTD16 | APV | 20+: 0.0337 200+: 0.0264 600+: 0.0223 4,000+: 0.0199 8,000+: 0.0178 20,000+: 0.0167 | 15mΩ 15Ω@100MHz 1206 Ferrite Beads and Chips | 6.2A | 15mΩ | 15Ω@100MHz |  | -55℃~+125℃ | 1206 | Tape & Reel (TR) |  | 3960 | https://www.lcsc.com/datasheet/C50326217.pdf | https://www.lcsc.com/product-detail/C50326217.html
APBH3216-181WTD16 | APV | 20+: 0.0348 200+: 0.0273 600+: 0.0231 4,000+: 0.0206 8,000+: 0.0184 20,000+: 0.0172 | 55mΩ ±25% 180Ω@100MHz 1206 Ferrite Beads and Chips | 3.1A | 55mΩ | 180Ω@100MHz |  | -55℃~+125℃ | 1206 | Tape & Reel (TR) | ±25% | 4960 | https://www.lcsc.com/datasheet/C50326233.pdf | https://www.lcsc.com/product-detail/C50326233.html
APBH3216-310WTD16 | APV | 20+: 0.0337 200+: 0.0264 600+: 0.0223 4,000+: 0.0199 8,000+: 0.0178 20,000+: 0.0167 | 20mΩ ±25% 31Ω@100MHz 1206 Ferrite Beads and Chips | 5.2A | 20mΩ | 31Ω@100MHz |  | -55℃~+125℃ | 1206 | Tape & Reel (TR) | ±25% | 3980 | https://www.lcsc.com/datasheet/C50326223.pdf | https://www.lcsc.com/product-detail/C50326223.html
APBH3216-601WTD16 | APV | 20+: 0.0379 200+: 0.0297 600+: 0.0252 4,000+: 0.0224 8,000+: 0.02 20,000+: 0.0188 | 85mΩ ±25% 600Ω@100MHz 1206 Ferrite Beads and Chips | 2.3A | 85mΩ | 600Ω@100MHz |  | -55℃~+125℃ | 1206 | Tape & Reel (TR) | ±25% | 4980 | https://www.lcsc.com/datasheet/C50326239.pdf | https://www.lcsc.com/product-detail/C50326239.html
APBH4532-601WTD16 | APV | 5+: 0.1464 50+: 0.1164 150+: 0.1015 500+: 0.0903 3,000+: 0.0813 6,000+: 0.0768 | 80mΩ ±25% 600Ω@100MHz 1812 Ferrite Beads and Chips | 4.2A | 80mΩ | 600Ω@100MHz |  | -55℃~+125℃ | 1812 | Tape & Reel (TR) | ±25% | 1625 | https://www.lcsc.com/datasheet/C50326252.pdf | https://www.lcsc.com/product-detail/C50326252.html
APBH4532-700WTD16 | APV | 5+: 0.1342 50+: 0.1067 150+: 0.093 500+: 0.0827 3,000+: 0.0745 6,000+: 0.0704 | 10mΩ ±25% 70Ω@100MHz 1812 Ferrite Beads and Chips | 6.2A | 10mΩ | 70Ω@100MHz |  | -55℃~+125℃ | 1812 | Tape & Reel (TR) | ±25% | 1310 | https://www.lcsc.com/datasheet/C50326247.pdf | https://www.lcsc.com/product-detail/C50326247.html
BBPY00100505121Y00 | PULSE | 20+: 0.0291 200+: 0.0229 600+: 0.0195 2,000+: 0.0174 10,000+: 0.0156 20,000+: 0.0147 | 90mΩ ±25% 120Ω@100MHz 0402 Ferrite Beads and Chips RoHS | 1.4A | 90mΩ | 120Ω@100MHz |  | -55℃~+125℃ | 0402 | Tape & Reel (TR) | ±25% | 3940 | https://www.lcsc.com/datasheet/C26836726.pdf | https://www.lcsc.com/product-detail/C26836726.html
BK1005HS121-TV | Taiyo Yuden | 50+: 0.0155 500+: 0.0123 1,500+: 0.0105 10,000+: 0.0094 20,000+: 0.0085 50,000+: 0.008 | 1.2kΩ@100MHz 1 Line Ferrite Bead 0402 380mA 850mΩ | 380mA | 850mΩ | 1.2kΩ@100MHz | 1 | -55℃~+125℃ | 0402 | Tape & Reel (TR) | ±25% | 0 | https://www.lcsc.com/datasheet/C2661625.pdf | https://www.lcsc.com/product-detail/C2661625.html
BLM03PX330SN1D12 | muRata | 50+: 0.0141 500+: 0.0111 1,500+: 0.0095 15,000+: 0.0085 30,000+: 0.0076 45,000+: 0.0071 | 0201 Ferrite Beads and Chips RoHS | [5 empty] | 0201 | Tape & Reel (TR) |  | 50 |  | https://www.lcsc.com/product-detail/C907925.html
BLM15AX121SN1D11 | muRata | 50+: 0.0044 500+: 0.0035 1,500+: 0.0029 10,000+: 0.0026 20,000+: 0.0024 50,000+: 0.0022 | 130mΩ ±25% 120Ω@100MHz 0402 Ferrite Beads and Chips RoHS | 700mA | 130mΩ | 120Ω@100MHz |  | -55℃~+125℃ | 0402 | Tape & Reel (TR) | ±25% | 0 | https://www.lcsc.com/datasheet/C882961.pdf | https://www.lcsc.com/product-detail/C882961.html
BLM15HG601BH1D | muRata | 20+: 0.0294 200+: 0.0232 600+: 0.0197 2,000+: 0.0177 10,000+: 0.0159 20,000+: 0.0149 | 600Ω@100MHz 1 Line Ferrite Bead 0402 300mA 700mΩ | 300mA | 700mΩ | 600Ω@100MHz | 1 | -55℃~+150℃ | 0402 | Tape & Reel (TR) | ±25% | 0 | https://www.lcsc.com/datasheet/C710342.pdf | https://www.lcsc.com/product-detail/C710342.html
BLM18EG601SZ1D | muRata | 5+: 0.0993 50+: 0.0793 150+: 0.0694 500+: 0.0619 2,500+: 0.0559 4,000+: 0.0529 | 600Ω@100MHz 1 Line Ferrite Bead 0603 500mA 350mΩ | 500mA | 350mΩ | 600Ω@100MHz | 1 | -55℃~+125℃ | 0603 | Tape & Reel (TR) | ±25% | 5 | https://www.lcsc.com/datasheet/C710367.pdf | https://www.lcsc.com/product-detail/C710367.html
BLM21PG601SH1D | muRata | 5+: 0.0789 50+: 0.0772 150+: 0.0761 500+: 0.075 | 0805 Ferrite Beads and Chips RoHS | [5 empty] | 0805 | Tape & Reel (TR) |  | 405 | https://www.lcsc.com/datasheet/C41747050.pdf | https://www.lcsc.com/product-detail/C41747050.html
BLM21RK102SN1D | muRata | 10+: 0.0485 100+: 0.0384 300+: 0.0333 1,000+: 0.0295 4,000+: 0.0265 8,000+: 0.025 | 1kΩ@100MHz 1 Line Ferrite Bead 0805 200mA 500mΩ | 200mA | 500mΩ | 1kΩ@100MHz | 1 | -55℃~+125℃ | 0805 | Tape & Reel (TR) | ±25% | 60 | https://www.lcsc.com/datasheet/C498363.pdf | https://www.lcsc.com/product-detail/C498363.html
BMC2AY0300AG | TE Connectivity | 5+: 0.1588 50+: 0.1289 150+: 0.1139 500+: 0.1027 2,500+: 0.0937 4,000+: 0.0892 | 50mΩ 1 ±25% 300Ω@100MHz 0805 Ferrite Beads and Chips | 3A | 50mΩ | 300Ω@100MHz | 1 | -55℃~+125℃ | 0805 | Bag-packed | ±25% | 285 | https://www.lcsc.com/datasheet/C24089940.pdf | https://www.lcsc.com/product-detail/C24089940.html
BMLB201208300Y60 | EMTEK | 20+: 0.0237 200+: 0.0184 600+: 0.0155 4,000+: 0.0137 8,000+: 0.0122 20,000+: 0.0113 | 10mΩ ±25% 30Ω@100MHz 0805 Ferrite Beads and Chips | 6A | 10mΩ | 30Ω@100MHz |  | -55℃~+125℃ | 0805 | Tape & Reel (TR) | ±25% | 4000 | https://www.lcsc.com/datasheet/C54900522.pdf | https://www.lcsc.com/product-detail/C54900522.html
BMLB321611300Y00 | EMTEK | 20+: 0.0276 200+: 0.0215 600+: 0.018 4,000+: 0.016 8,000+: 0.0142 20,000+: 0.0132 | 40mΩ ±25% 30Ω@100MHz 1206 Ferrite Beads and Chips | 3A | 40mΩ | 30Ω@100MHz |  | -55℃~+125℃ | 1206 | Tape & Reel (TR) | ±25% | 4000 | https://www.lcsc.com/datasheet/C54900518.pdf | https://www.lcsc.com/product-detail/C54900518.html
BMLB321611301Y00 | EMTEK | 20+: 0.0296 200+: 0.023 600+: 0.0193 4,000+: 0.0171 8,000+: 0.0152 20,000+: 0.0142 | 60mΩ ±25% 300Ω@100MHz 1206 Ferrite Beads and Chips | 3A | 60mΩ | 300Ω@100MHz |  | -55℃~+125℃ | 1206 | Tape & Reel (TR) | ±25% | 4000 | https://www.lcsc.com/datasheet/C54900517.pdf | https://www.lcsc.com/product-detail/C54900517.html
BMLB321611600Y00 | EMTEK | 20+: 0.0276 200+: 0.0215 600+: 0.018 4,000+: 0.016 8,000+: 0.0142 20,000+: 0.0132 | 18mΩ ±25% 60Ω@100MHz 1206 Ferrite Beads and Chips | 5A | 18mΩ | 60Ω@100MHz |  | -55℃~+125℃ | 1206 | Tape & Reel (TR) | ±25% | 3960 | https://www.lcsc.com/datasheet/C54900519.pdf | https://www.lcsc.com/product-detail/C54900519.html
CBG321609U121T | FH | 20+: 0.0318 200+: 0.0256 600+: 0.0221 4,000+: 0.0189 8,000+: 0.0171 20,000+: 0.0161 | 120Ω@100MHz 1 Line Ferrite Bead 1206 1A 150mΩ | 1A | 150mΩ | 120Ω@100MHz | 1 |  | 1206 | Tape & Reel (TR) | ±25% | 1540 | https://www.lcsc.com/datasheet/C39279.pdf | https://www.lcsc.com/product-detail/C39279.html
CBG321609U600T | FH | 20+: 0.0279 200+: 0.0216 600+: 0.0181 4,000+: 0.016 8,000+: 0.0142 20,000+: 0.0132 | 60Ω@100MHz 1 Line Ferrite Bead 1206 1A 150mΩ | 1A | 150mΩ | 60Ω@100MHz | 1 |  | 1206 | Tape & Reel (TR) | ±25% | 5520 | https://www.lcsc.com/datasheet/C1020.pdf | https://www.lcsc.com/product-detail/C1020.html
CBM100505N-090 | MINGSTAR | 100+: 0.005 1,000+: 0.0039 3,000+: 0.0033 10,000+: 0.003 50,000+: 0.0027 100,000+: 0.0025 | 9Ω@100MHz Ferrite Bead 0402 2A 20mΩ | 2A | 20mΩ | 9Ω@100MHz | 1 | -40℃~+125℃ | 0402 | Tape & Reel (TR) |  | 8200 | https://www.lcsc.com/datasheet/C41355804.pdf | https://www.lcsc.com/product-detail/C41355804.html
CBM100505N-110 | MINGSTAR | 100+: 0.0052 1,000+: 0.0041 3,000+: 0.0035 10,000+: 0.0031 50,000+: 0.0028 100,000+: 0.0026 | 11Ω@100MHz Ferrite Bead 0402 2A 20mΩ | 2A | 20mΩ | 11Ω@100MHz |  | -40℃~+125℃ | 0402 | Tape & Reel (TR) |  | 9600 | https://www.lcsc.com/datasheet/C41355805.pdf | https://www.lcsc.com/product-detail/C41355805.html
CBM100505N-150 | MINGSTAR | 100+: 0.005 1,000+: 0.004 3,000+: 0.0034 10,000+: 0.003 50,000+: 0.0027 100,000+: 0.0026 | 20mΩ 1 15Ω@100MHz 0402 Ferrite Beads and Chips RoHS | 2A | 20mΩ | 15Ω@100MHz | 1 | -40℃~+125℃ | 0402 | Tape & Reel (TR) |  | 9600 | https://www.lcsc.com/datasheet/C41355806.pdf | https://www.lcsc.com/product-detail/C41355806.html
CBM100505N-190 | MINGSTAR | 100+: 0.005 1,000+: 0.0039 3,000+: 0.0033 10,000+: 0.003 50,000+: 0.0027 100,000+: 0.0025 | 19Ω@100MHz Ferrite Bead 0402 1.7A 35mΩ | 1.7A | 35mΩ | 19Ω@100MHz | 1 | -40℃~+125℃ | 0402 | Tape & Reel (TR) |  | 8600 | https://www.lcsc.com/datasheet/C41355807.pdf | https://www.lcsc.com/product-detail/C41355807.html
CBM100505N-221 | MINGSTAR | 100+: 0.0052 1,000+: 0.0041 3,000+: 0.0035 10,000+: 0.0031 50,000+: 0.0028 100,000+: 0.0026 | 220Ω@100MHz Ferrite Bead 0402 700mA 280mΩ | 700mA | 280mΩ | 220Ω@100MHz |  | -40℃~+125℃ | 0402 | Tape & Reel (TR) | ±25% | 9000 | https://www.lcsc.com/datasheet/C41355815.pdf | https://www.lcsc.com/product-detail/C41355815.html
CBM100505N-260 | MINGSTAR | 100+: 0.0052 1,000+: 0.0041 3,000+: 0.0035 10,000+: 0.0031 50,000+: 0.0028 100,000+: 0.0026 | 26Ω@100MHz Ferrite Bead 0402 1.5A 60mΩ | 1.5A | 60mΩ | 26Ω@100MHz |  | -40℃~+125℃ | 0402 | Tape & Reel (TR) | ±25% | 9800 | https://www.lcsc.com/datasheet/C41355808.pdf | https://www.lcsc.com/product-detail/C41355808.html
CBM100505N-300 | MINGSTAR | 100+: 0.005 1,000+: 0.004 3,000+: 0.0034 10,000+: 0.003 50,000+: 0.0027 100,000+: 0.0026 | 30Ω@100MHz Ferrite Bead 0402 1.5A 60mΩ | 1.5A | 60mΩ | 30Ω@100MHz |  | -40℃~+125℃ | 0402 | Tape & Reel (TR) | ±25% | 9400 | https://www.lcsc.com/datasheet/C41355809.pdf | https://www.lcsc.com/product-detail/C41355809.html
CBM100505N-301 | MINGSTAR | 100+: 0.0051 1,000+: 0.004 3,000+: 0.0034 10,000+: 0.0031 50,000+: 0.0028 100,000+: 0.0026 | 300Ω@100MHz Ferrite Bead 0402 600mA 300mΩ | 600mA | 300mΩ | 300Ω@100MHz |  | -40℃~+125℃ | 0402 | Tape & Reel (TR) | ±25% | 8500 | https://www.lcsc.com/datasheet/C41355816.pdf | https://www.lcsc.com/product-detail/C41355816.html
CBM100505N-600 | MINGSTAR | 100+: 0.0052 1,000+: 0.0041 3,000+: 0.0035 10,000+: 0.0031 50,000+: 0.0028 100,000+: 0.0026 | 60Ω@100MHz Ferrite Bead 0402 1.3A 100mΩ | 1.3A | 100mΩ | 60Ω@100MHz |  | -40℃~+125℃ | 0402 | Tape & Reel (TR) | ±25% | 9600 | https://www.lcsc.com/datasheet/C41355810.pdf | https://www.lcsc.com/product-detail/C41355810.html
CBM100505N-601 | MINGSTAR | 100+: 0.0052 1,000+: 0.0041 3,000+: 0.0035 10,000+: 0.0031 50,000+: 0.0028 100,000+: 0.0026 | 600Ω@100MHz Ferrite Bead 0402 500mA 500mΩ | 500mA | 500mΩ | 600Ω@100MHz |  | -40℃~+125℃ | 0402 | Tape & Reel (TR) | ±25% | 7700 | https://www.lcsc.com/datasheet/C41355818.pdf | https://www.lcsc.com/product-detail/C41355818.html
CBM100505N-801 | MINGSTAR | 100+: 0.0055 1,000+: 0.0043 3,000+: 0.0037 10,000+: 0.0033 50,000+: 0.003 100,000+: 0.0028 | 800Ω@100MHz Ferrite Bead 0402 300mA 650mΩ | 300mA | 650mΩ | 800Ω@100MHz |  | -40℃~+125℃ | 0402 | Tape & Reel (TR) | ±25% | 8900 | https://www.lcsc.com/datasheet/C41355819.pdf | https://www.lcsc.com/product-detail/C41355819.html
CBM321611U101T | FH | 20+: 0.0223 200+: 0.0173 600+: 0.0145 3,000+: 0.0121 9,000+: 0.0107 21,000+: 0.0099 | 100Ω@100MHz 1 Line Ferrite Bead 1206 |  |  | 100Ω@100MHz | 1 | -55℃~+125℃ | 1206 | Tape & Reel (TR) | ±25% | 0 | https://www.lcsc.com/datasheet/C394446.pdf | https://www.lcsc.com/product-detail/C394446.html
CT2744555577F | Central | 1+: 0.4445 200+: 0.1774 500+: 0.1715 1,000+: 0.1686 | 7.5mΩ 340Ω@25MHz Ferrite Beads and Chips RoHS |  | 7.5mΩ | 340Ω@25MHz |  |  |  | Tape & Reel (TR) |  | 0 | https://www.lcsc.com/datasheet/C5973926.pdf | https://www.lcsc.com/product-detail/C5973926.html
CTCB0603F-102H | Central | 1+: 0.2813 200+: 0.1123 500+: 0.1085 1,000+: 0.1067 | 600mΩ 1 ±25% 1Ω@100MHz 0603 Ferrite Beads and Chips RoHS |  | 600mΩ | 1Ω@100MHz | 1 | -40℃~+125℃ | 0603 | Bag-packed | ±25% | 0 | https://www.lcsc.com/datasheet/C5973144.pdf | https://www.lcsc.com/product-detail/C5973144.html
CTCB0603F-152G | Central | 1+: 0.4103 200+: 0.1637 500+: 0.1583 1,000+: 0.1556 | 1.7Ω 1 1.5kΩ@100MHz 0603 Ferrite Beads and Chips RoHS |  | 1.7Ω | 1.5kΩ@100MHz | 1 |  | 0603 | Tape & Reel (TR) |  | 0 | https://www.lcsc.com/datasheet/C5973146.pdf | https://www.lcsc.com/product-detail/C5973146.html
CTCB0603F-190P | Central | 1+: 0.4103 200+: 0.1637 500+: 0.1583 1,000+: 0.1556 | 30mΩ 1 19Ω@100MHz 0603 Ferrite Beads and Chips RoHS |  | 30mΩ | 19Ω@100MHz | 1 |  | 0603 | Tape & Reel (TR) |  | 0 | https://www.lcsc.com/datasheet/C5973148.pdf | https://www.lcsc.com/product-detail/C5973148.html
CTCB0603F-221P | Central | 1+: 0.1053 200+: 0.042 500+: 0.0407 1,000+: 0.04 | 100mΩ 1 220Ω@100MHz 0603 Ferrite Beads and Chips RoHS |  | 100mΩ | 220Ω@100MHz | 1 |  | 0603 | Tape & Reel (TR) |  | 0 | https://www.lcsc.com/datasheet/C5973151.pdf | https://www.lcsc.com/product-detail/C5973151.html
CTCB0603F-300M | Central | 1+: 0.1053 200+: 0.042 500+: 0.0407 1,000+: 0.04 | 60mΩ 1 ±25% 30Ω@100MHz 0603 Ferrite Beads and Chips RoHS |  | 60mΩ | 30Ω@100MHz | 1 | -40℃~+125℃ | 0603 | Tape & Reel (TR) | ±25% | 0 | https://www.lcsc.com/datasheet/C5973153.pdf | https://www.lcsc.com/product-detail/C5973153.html
CTCB0603F-680P | Central | 1+: 0.1053 200+: 0.042 500+: 0.0407 1,000+: 0.04 | 50mΩ 1 ±25% 68Ω@100MHz 0603 Ferrite Beads and Chips RoHS |  | 50mΩ | 68Ω@100MHz | 1 | -40℃~+125℃ | 0603 | Tape & Reel (TR) | ±25% | 0 | https://www.lcsc.com/datasheet/C5973155.pdf | https://www.lcsc.com/product-detail/C5973155.html
CTCB0805F-060H | Central | 1+: 0.5001 200+: 0.2001 500+: 0.194 1,000+: 0.1895 | 700mΩ 1 ±25% 6Ω@100MHz 0805 Ferrite Beads and Chips RoHS |  | 700mΩ | 6Ω@100MHz | 1 | -40℃~+125℃ | 0805 | Tape & Reel (TR) | ±25% | 0 | https://www.lcsc.com/datasheet/C5973157.pdf | https://www.lcsc.com/product-detail/C5973157.html
CTCB0805F-121P | Central | 1+: 0.187 200+: 0.0747 500+: 0.0722 1,000+: 0.0709 | 40mΩ 1 120Ω@100MHz 0805 Ferrite Beads and Chips RoHS |  | 40mΩ | 120Ω@100MHz | 1 |  | 0805 | Bag-packed |  | 0 | https://www.lcsc.com/datasheet/C5973159.pdf | https://www.lcsc.com/product-detail/C5973159.html
CTCB0805F-260U | Central | 1+: 0.5001 200+: 0.2001 500+: 0.194 1,000+: 0.1895 | 20mΩ 1 ±25% 26Ω@100MHz 0805 Ferrite Beads and Chips RoHS |  | 20mΩ | 26Ω@100MHz | 1 | -40℃~+125℃ | 0805 | Tape & Reel (TR) | ±25% | 0 | https://www.lcsc.com/datasheet/C5973161.pdf | https://www.lcsc.com/product-detail/C5973161.html
CTCB0805F-320M | Central | 1+: 0.4103 200+: 0.1637 500+: 0.1583 1,000+: 0.1556 | 60mΩ 1 32Ω@100MHz 0805 Ferrite Beads and Chips RoHS |  | 60mΩ | 32Ω@100MHz | 1 |  | 0805 | Bag-packed |  | 0 | https://www.lcsc.com/datasheet/C5973163.pdf | https://www.lcsc.com/product-detail/C5973163.html
CTCB0805F-501M | Central | 1+: 0.1536 200+: 0.0613 500+: 0.0593 1,000+: 0.0583 | 400mΩ 1 500Ω@100MHz 0805 Ferrite Beads and Chips RoHS |  | 400mΩ | 500Ω@100MHz | 1 |  | 0805 | Bag-packed |  | 0 | https://www.lcsc.com/datasheet/C5973166.pdf | https://www.lcsc.com/product-detail/C5973166.html
CTCB0805F-501S | Central | 1+: 0.187 200+: 0.0747 500+: 0.0722 1,000+: 0.0709 | 400mΩ 1 ±25% 500Ω@100MHz 0805 Ferrite Beads and Chips RoHS |  | 400mΩ | 500Ω@100MHz | 1 | -40℃~+125℃ | 0805 | Tape & Reel (TR) | ±25% | 0 | https://www.lcsc.com/datasheet/C5973168.pdf | https://www.lcsc.com/product-detail/C5973168.html
CTCB0805F-600S | Central | 1+: 0.187 200+: 0.0747 500+: 0.0722 1,000+: 0.0709 | 30mΩ 1 ±25% 60Ω@100MHz 0805 Ferrite Beads and Chips RoHS |  | 30mΩ | 60Ω@100MHz | 1 | -40℃~+125℃ | 0805 | Tape & Reel (TR) | ±25% | 0 | https://www.lcsc.com/datasheet/C5973170.pdf | https://www.lcsc.com/product-detail/C5973170.html
CTCB0805F-800U | Central | 1+: 0.5001 200+: 0.2001 500+: 0.194 1,000+: 0.1895 | 20mΩ 1 ±25% 80Ω@100MHz 0805 Ferrite Beads and Chips RoHS |  | 20mΩ | 80Ω@100MHz | 1 | -40℃~+125℃ | 0805 | Tape & Reel (TR) | ±25% | 0 | https://www.lcsc.com/datasheet/C5973172.pdf | https://www.lcsc.com/product-detail/C5973172.html
CTCB1206F-102M | Central | 1+: 0.4103 200+: 0.1637 500+: 0.1583 1,000+: 0.1556 | 600mΩ 1 ±25% 1kΩ@100MHz 1206 Ferrite Beads and Chips RoHS |  | 600mΩ | 1kΩ@100MHz | 1 | -40℃~+125℃ | 1206 | Bag-packed | ±25% | 0 | https://www.lcsc.com/datasheet/C5973174.pdf | https://www.lcsc.com/product-detail/C5973174.html
CTCB1206F-152P | Central | 1+: 0.2369 200+: 0.0946 500+: 0.0914 1,000+: 0.0898 | 200mΩ 1 1.5kΩ@50MHz 1206 Ferrite Beads and Chips RoHS |  | 200mΩ | 1.5kΩ@50MHz | 1 |  | 1206 | Tape & Reel (TR) |  | 0 | https://www.lcsc.com/datasheet/C5973176.pdf | https://www.lcsc.com/product-detail/C5973176.html
CTCB1206F-501P | Central | 1+: 0.2369 200+: 0.0946 500+: 0.0914 1,000+: 0.0898 | 100mΩ 1 500Ω@100MHz 1206 Ferrite Beads and Chips RoHS |  | 100mΩ | 500Ω@100MHz | 1 |  | 1206 | Tape & Reel (TR) |  | 0 | https://www.lcsc.com/datasheet/C5973178.pdf | https://www.lcsc.com/product-detail/C5973178.html
CTCB1206F-601M | Central | 1+: 0.0887 200+: 0.0354 500+: 0.0343 1,000+: 0.0337 | 200mΩ 1 ±25% 600Ω@100MHz 1206 Ferrite Beads and Chips RoHS |  | 200mΩ | 600Ω@100MHz | 1 | -40℃~+125℃ | 1206 | Tape & Reel (TR) | ±25% | 0 | https://www.lcsc.com/datasheet/C5973180.pdf | https://www.lcsc.com/product-detail/C5973180.html
CTCB1210F-900M | Central | 1+: 0.4103 200+: 0.1637 500+: 0.1583 1,000+: 0.1556 | 200mΩ 1 ±25% 90Ω@100MHz 1210 Ferrite Beads and Chips RoHS |  | 200mΩ | 90Ω@100MHz | 1 | -40℃~+125℃ | 1210 | Tape & Reel (TR) | ±25% | 0 | https://www.lcsc.com/datasheet/C5973182.pdf | https://www.lcsc.com/product-detail/C5973182.html
CTCB1806F-500M | Central | 1+: 0.4103 200+: 0.1637 500+: 0.1583 1,000+: 0.1556 | 200mΩ 1 ±25% 50Ω@100MHz 1806 Ferrite Beads and Chips RoHS |  | 200mΩ | 50Ω@100MHz | 1 | -40℃~+125℃ | 1806 | Bag-packed | ±25% | 0 | https://www.lcsc.com/datasheet/C5973184.pdf | https://www.lcsc.com/product-detail/C5973184.html
CTCB1806F-600S | Central | 1+: 0.27 200+: 0.1078 500+: 0.1042 1,000+: 0.1024 | 20mΩ 1 ±25% 60Ω@100MHz 1806 Ferrite Beads and Chips RoHS |  | 20mΩ | 60Ω@100MHz | 1 | -40℃~+125℃ | 1806 | Tape & Reel (TR) | ±25% | 0 | https://www.lcsc.com/datasheet/C5973186.pdf | https://www.lcsc.com/product-detail/C5973186.html
CTCBA1206F-300S | Central | 1+: 0.3431 200+: 0.1369 500+: 0.1324 1,000+: 0.1301 | 200mΩ 4 ±25% 30Ω@100MHz SMD-8P,3.2x1.6mm Ferrite Beads and Chips RoHS | 500mA | 200mΩ | 30Ω@100MHz | 4 | -40℃~+125℃ | SMD-8P,3.2x1.6mm | Tape & Reel (TR) | ±25% | 0 | https://www.lcsc.com/datasheet/C5973188.pdf | https://www.lcsc.com/product-detail/C5973188.html
CTCBA1206F-600S | Central | 1+: 0.1285 200+: 0.0513 500+: 0.0496 1,000+: 0.0487 | 250mΩ 4 ±25% 60Ω@100MHz SMD-8P,3.2x1.6mm Ferrite Beads and Chips RoHS | 400mA | 250mΩ | 60Ω@100MHz | 4 | -40℃~+125℃ | SMD-8P,3.2x1.6mm | Tape & Reel (TR) | ±25% | 0 | https://www.lcsc.com/datasheet/C5973190.pdf | https://www.lcsc.com/product-detail/C5973190.html
CTWBF-2X1.5 | Central | 1+: 0.8289 200+: 0.3304 500+: 0.3198 1,000+: 0.3137 | 2 375Ω@100MHz Through Hole,D6xL10mm Ferrite Beads and Chips RoHS |  |  | 375Ω@100MHz | 2 |  | Through Hole,D6xL10mm | Bag-packed |  | 0 | https://www.lcsc.com/datasheet/C5977844.pdf | https://www.lcsc.com/product-detail/C5977844.html
EMI0603R-750 | API Delevan | 1+: 0.7516 200+: 0.3001 500+: 0.291 1,000+: 0.2849 | 600mΩ 1 750Ω@100MHz 0603 Ferrite Beads and Chips RoHS | 100mA | 600mΩ | 750Ω@100MHz | 1 | -55℃~+125℃ | 0603 | Tape & Reel (TR) |  | 0 | https://www.lcsc.com/datasheet/C6033798.pdf | https://www.lcsc.com/product-detail/C6033798.html
EMI0805R-11 | API Delevan | 1+: 0.8048 200+: 0.3223 500+: 0.3112 1,000+: 0.3064 | 50mΩ 1 11Ω@100MHz 0805 Ferrite Beads and Chips RoHS |  | 50mΩ | 11Ω@100MHz | 1 | -55℃~+125℃ | 0805 | Tape & Reel (TR) |  | 0 | https://www.lcsc.com/datasheet/C6033800.pdf | https://www.lcsc.com/product-detail/C6033800.html
EMI1806R-80 | API Delevan | 1+: 1.1471 200+: 0.4577 500+: 0.4425 1,000+: 0.4349 | 100mΩ 1 80Ω@100MHz 1806 Ferrite Beads and Chips RoHS |  | 100mΩ | 80Ω@100MHz | 1 | -55℃~+125℃ | 1806 | Tape & Reel (TR) |  | 0 | https://www.lcsc.com/datasheet/C6033804.pdf | https://www.lcsc.com/product-detail/C6033804.html
FB03YTYN151 | SEI(Stackpole Electronics Inc.) | 1+: 0.0214 200+: 0.0086 500+: 0.0083 1,000+: 0.0082 | 300mΩ 1 ±25% 150Ω@100MHz 0603 Ferrite Beads and Chips RoHS | 200mA | 300mΩ | 150Ω@100MHz | 1 |  | 0603 | Tape & Reel (TR) | ±25% | 0 | https://www.lcsc.com/datasheet/C6040785.pdf | https://www.lcsc.com/product-detail/C6040785.html
FB05YTYH601 | SEI(Stackpole Electronics Inc.) | 1+: 0.0477 200+: 0.019 500+: 0.0184 1,000+: 0.0181 | 100mΩ 1 ±25% 600Ω@100MHz 0805 Ferrite Beads and Chips RoHS | 2A | 100mΩ | 600Ω@100MHz | 1 |  | 0805 | Tape & Reel (TR) | ±25% | 0 | https://www.lcsc.com/datasheet/C6040787.pdf | https://www.lcsc.com/product-detail/C6040787.html
FB05YTYH800 | SEI(Stackpole Electronics Inc.) | 1+: 0.0477 200+: 0.019 500+: 0.0184 1,000+: 0.0181 | 40mΩ 1 ±25% 80Ω@100MHz 0805 Ferrite Beads and Chips RoHS | 3A | 40mΩ | 80Ω@100MHz | 1 |  | 0805 | Tape & Reel (TR) | ±25% | 0 | https://www.lcsc.com/datasheet/C6040789.pdf | https://www.lcsc.com/product-detail/C6040789.html
FB060303T-110Y-S | CAL-CHIP ELECTRONICS, INC. |  | 100mΩ 1 11Ω@100MHz 0201 Ferrite Beads and Chips RoHS |  | 100mΩ | 11Ω@100MHz | 1 |  | 0201 | Tape & Reel (TR) |  | Not available now | https://www.lcsc.com/datasheet/C6040791.pdf | https://www.lcsc.com/product-detail/C6040791.html
FB060303T-800Y-S | CAL-CHIP ELECTRONICS, INC. |  | 350mΩ 1 80Ω@100MHz 0201 Ferrite Beads and Chips RoHS |  | 350mΩ | 80Ω@100MHz | 1 |  | 0201 | Tape & Reel (TR) |  | Not available now | https://www.lcsc.com/datasheet/C6040793.pdf | https://www.lcsc.com/product-detail/C6040793.html
FB08YTYN101 | SEI(Stackpole Electronics Inc.) | 1+: 0.1219 200+: 0.0487 500+: 0.047 1,000+: 0.0462 | 300mΩ 1 ±25% 100Ω@100MHz 1806 Ferrite Beads and Chips RoHS | 500mA | 300mΩ | 100Ω@100MHz | 1 |  | 1806 | Tape & Reel (TR) | ±25% | 0 | https://www.lcsc.com/datasheet/C6040795.pdf | https://www.lcsc.com/product-detail/C6040795.html
FB100505T-300Y-S-1 | CAL-CHIP ELECTRONICS, INC. |  | 200mΩ 1 30Ω@100MHz 0402 Ferrite Beads and Chips RoHS |  | 200mΩ | 30Ω@100MHz | 1 |  | 0402 | Tape & Reel (TR) |  | Not available now | https://www.lcsc.com/datasheet/C6040797.pdf | https://www.lcsc.com/product-detail/C6040797.html
FB160808T-800Y-S-1 | CAL-CHIP ELECTRONICS, INC. |  | 100mΩ 1 80Ω@100MHz 0603 Ferrite Beads and Chips RoHS |  | 100mΩ | 80Ω@100MHz | 1 |  | 0603 | Tape & Reel (TR) |  | Not available now | https://www.lcsc.com/datasheet/C6040801.pdf | https://www.lcsc.com/product-detail/C6040801.html
FBH160808T-330Y-S | CAL-CHIP ELECTRONICS, INC. |  | 40mΩ 1 ±25% 33Ω@100MHz 0603 Ferrite Beads and Chips RoHS | 3A | 40mΩ | 33Ω@100MHz | 1 | -55℃~+125℃ | 0603 | Tape & Reel (TR) | ±25% | Not available now | https://www.lcsc.com/datasheet/C6040805.pdf | https://www.lcsc.com/product-detail/C6040805.html
FBH451616T-601Y-S | CAL-CHIP ELECTRONICS, INC. |  | 90mΩ 1 ±25% 600Ω@100MHz 1806 Ferrite Beads and Chips RoHS | 2A | 90mΩ | 600Ω@100MHz | 1 | -55℃~+125℃ | 1806 | Tape & Reel (TR) | ±25% | Not available now | https://www.lcsc.com/datasheet/C6040808.pdf | https://www.lcsc.com/product-detail/C6040808.html
FBMH1608HM151-T | Taiyo Yuden | 10+: 0.0593 100+: 0.0471 300+: 0.041 1,000+: 0.0365 4,000+: 0.0328 8,000+: 0.031 | 50mΩ 1 ±25% 150Ω@100MHz 0603 Ferrite Beads and Chips RoHS | 2.1A | 50mΩ | 150Ω@100MHz | 1 | -40℃~+125℃ | 0603 | Tape & Reel (TR) | ±25% | 10 | https://www.lcsc.com/datasheet/C1533838.pdf | https://www.lcsc.com/product-detail/C1533838.html
FBMH2016HM251NTV | Taiyo Yuden | 1+: 0.0915 200+: 0.0365 500+: 0.0353 1,000+: 0.0347 | 50mΩ 1 ±30% 250Ω@100MHz 0806 Ferrite Beads and Chips RoHS | 2A | 50mΩ | 250Ω@100MHz | 1 | -40℃~+125℃ | 0806 | Tape & Reel (TR) | ±30% | 0 | https://www.lcsc.com/datasheet/C6040810.pdf | https://www.lcsc.com/product-detail/C6040810.html
FBMJ4516HM560NTV | Taiyo Yuden | 1+: 0.082 200+: 0.0328 500+: 0.0317 1,000+: 0.0311 | 7mΩ 1 ±30% 56Ω@100MHz 1806 Ferrite Beads and Chips RoHS | 6A | 7mΩ | 56Ω@100MHz | 1 | -40℃~+125℃ | 1806 | Tape & Reel (TR) | ±30% | 0 | https://www.lcsc.com/datasheet/C6040812.pdf | https://www.lcsc.com/product-detail/C6040812.html
FBU201209T-100Y-S | CAL-CHIP ELECTRONICS, INC. |  | 10mΩ 1 ±25% 10Ω@100MHz 0805 Ferrite Beads and Chips RoHS | 6A | 10mΩ | 10Ω@100MHz | 1 | -55℃~+125℃ | 0805 | Tape & Reel (TR) | ±25% | Not available now | https://www.lcsc.com/datasheet/C6040816.pdf | https://www.lcsc.com/product-detail/C6040816.html
FCA3216KF4-102T01 | TAI-TECH | 5+: 0.122 50+: 0.0967 150+: 0.0841 500+: 0.0746 3,000+: 0.067 6,000+: 0.0632 | 1kΩ@100MHz Ferrite Bead SMD-8P,3.2x1.6mm 150mA 750mΩ | 150mA | 750mΩ | 1kΩ@100MHz |  | -55℃~+125℃ | SMD-8P,3.2x1.6mm | Tape & Reel (TR) | ±25% | 1835 | https://www.lcsc.com/datasheet/C22397111.pdf | https://www.lcsc.com/product-detail/C22397111.html
GBK160808T-102Y-N | Chilisin | 20+: 0.0097 200+: 0.0078 600+: 0.0067 4,000+: 0.0055 8,000+: 0.0049 20,000+: 0.0046 | 1kΩ@100MHz 1 Line Ferrite Bead 0603 300mA 450mΩ | 300mA | 450mΩ | 1kΩ@100MHz | 1 | -55℃~+125℃ | 0603 | Tape & Reel (TR) | ±25% | 0 | https://www.lcsc.com/datasheet/C285931.pdf | https://www.lcsc.com/product-detail/C285931.html
GDPZ2012M601-2A0TF | GUDIAN | 50+: 0.0203 500+: 0.0159 1,500+: 0.0135 4,000+: 0.012 24,000+: 0.0107 48,000+: 0.0101 | 90mΩ ±25% 600Ω@100MHz 0805 Ferrite Beads and Chips RoHS | 2A | 90mΩ | 600Ω@100MHz |  | -55℃~+125℃ | 0805 | Tape & Reel (TR) | ±25% | 4400 | https://www.lcsc.com/datasheet/C51018430.pdf | https://www.lcsc.com/product-detail/C51018430.html
HCB05-331-RC | Allied Components International | 1+: 2.1823 200+: 0.8707 500+: 0.8423 1,000+: 0.8281 | 120mΩ 1 ±25% 330Ω@100MHz 0603 Ferrite Beads and Chips RoHS | 1.5A | 120mΩ | 330Ω@100MHz | 1 | -55℃~+125℃ | 0603 | Tape & Reel (TR) | ±25% | 0 | https://www.lcsc.com/datasheet/C6052163.pdf | https://www.lcsc.com/product-detail/C6052163.html
HCB05-501-RC | Allied Components International | 1+: 2.1184 200+: 0.8456 500+: 0.8168 1,000+: 0.8032 | 150mΩ 1 ±25% 500Ω@100MHz 0603 Ferrite Beads and Chips RoHS | 1.2A | 150mΩ | 500Ω@100MHz | 1 | -55℃~+125℃ | 0603 | Tape & Reel (TR) | ±25% | 0 | https://www.lcsc.com/datasheet/C5756406.pdf | https://www.lcsc.com/product-detail/C5756406.html
HCB10-121-RC | Allied Components International | 1+: 2.1823 200+: 0.8707 500+: 0.8423 1,000+: 0.8281 | 40mΩ 1 ±25% 120Ω@100MHz 0805 Ferrite Beads and Chips RoHS | 3A | 40mΩ | 120Ω@100MHz | 1 | -55℃~+125℃ | 0805 | Tape & Reel (TR) | ±25% | 0 | https://www.lcsc.com/datasheet/C5756408.pdf | https://www.lcsc.com/product-detail/C5756408.html
HCB10-300-RC | Allied Components International | 1+: 2.1823 200+: 0.8707 500+: 0.8423 1,000+: 0.8281 | 20mΩ 1 ±25% 30Ω@100MHz 0805 Ferrite Beads and Chips RoHS | 4A | 20mΩ | 30Ω@100MHz | 1 | -55℃~+125℃ | 0805 | Tape & Reel (TR) | ±25% | 0 | https://www.lcsc.com/datasheet/C5756410.pdf | https://www.lcsc.com/product-detail/C5756410.html
HCB10-331-RC | Allied Components International | 1+: 2.1823 200+: 0.8707 500+: 0.8423 1,000+: 0.8281 | 80mΩ 1 ±25% 330Ω@100MHz 0805 Ferrite Beads and Chips RoHS | 2A | 80mΩ | 330Ω@100MHz | 1 | -55℃~+125℃ | 0805 | Tape & Reel (TR) | ±25% | 0 | https://www.lcsc.com/datasheet/C5756412.pdf | https://www.lcsc.com/product-detail/C5756412.html
HCB20-700-RC | Allied Components International | 1+: 2.1823 200+: 0.8707 500+: 0.8423 1,000+: 0.8281 | 20mΩ 1 ±25% 70Ω@100MHz 1206 Ferrite Beads and Chips RoHS | 4A | 20mΩ | 70Ω@100MHz | 1 | -55℃~+125℃ | 1206 | Tape & Reel (TR) | ±25% | 0 | https://www.lcsc.com/datasheet/C5756414.pdf | https://www.lcsc.com/product-detail/C5756414.html
HCB4516KF-720T60 | TAI-TECH | 10+: 0.0672 100+: 0.0532 300+: 0.0462 2,000+: 0.0424 4,000+: 0.0382 10,000+: 0.0361 | 72Ω@100MHz Ferrite Bead 1806 6A 10mΩ | 6A | 10mΩ | 72Ω@100MHz |  | -55℃~+125℃ | 1806 | Tape & Reel (TR) | ±25% | 90 | https://www.lcsc.com/datasheet/C5441320.pdf | https://www.lcsc.com/product-detail/C5441320.html
LAMGL160808T101RD | Taiyo Yuden | 1+: 0.0991 200+: 0.0396 500+: 0.0383 1,000+: 0.0376 | 35mΩ 1 ±25% 100Ω@100MHz 0603 Ferrite Beads and Chips RoHS | 1.9A | 35mΩ | 100Ω@100MHz | 1 | -40℃~+150℃ | 0603 | Tape & Reel (TR) | ±25% | 0 | https://www.lcsc.com/datasheet/C5781318.pdf | https://www.lcsc.com/product-detail/C5781318.html
LAMGM160808T331RD | Taiyo Yuden | 1+: 0.2557 200+: 0.1021 500+: 0.0987 1,000+: 0.097 | 210mΩ 1 ±25% 330Ω@100MHz 0603 Ferrite Beads and Chips RoHS | 600mA | 210mΩ | 330Ω@100MHz | 1 | -40℃~+150℃ | 0603 | Tape & Reel (TR) | ±25% | 0 | https://www.lcsc.com/datasheet/C5745133.pdf | https://www.lcsc.com/product-detail/C5745133.html
LAMGM160808T600RD | Taiyo Yuden | 1+: 0.2557 200+: 0.1021 500+: 0.0987 1,000+: 0.097 | 45mΩ 1 ±25% 60Ω@100MHz 0603 Ferrite Beads and Chips RoHS | 1.6A | 45mΩ | 60Ω@100MHz | 1 | -40℃~+150℃ | 0603 | Tape & Reel (TR) | ±25% | 0 | https://www.lcsc.com/datasheet/C5745135.pdf | https://www.lcsc.com/product-detail/C5745135.html
LBMCC201208T420RG | Taiyo Yuden | 1+: 0.0657 200+: 0.0262 500+: 0.0254 1,000+: 0.0249 | 8mΩ 1 ±25% 42Ω@100MHz 0805 Ferrite Beads and Chips RoHS | 4A | 8mΩ | 42Ω@100MHz | 1 | -40℃~+125℃ | 0805 | Tape & Reel (TR) | ±25% | 0 | https://www.lcsc.com/datasheet/C5781388.pdf | https://www.lcsc.com/product-detail/C5781388.html
LCMCC160808T220NGR | Taiyo Yuden | 1+: 0.0428 200+: 0.0171 500+: 0.0166 1,000+: 0.0163 | 4mΩ 1 ±30% 22Ω@100MHz 0603 Ferrite Beads and Chips RoHS | 7.5A | 4mΩ | 22Ω@100MHz | 1 | -40℃~+85℃ | 0603 | Tape & Reel (TR) | ±30% | 0 | https://www.lcsc.com/datasheet/C5749855.pdf | https://www.lcsc.com/product-detail/C5749855.html
LCMGA160808T101RG | Taiyo Yuden | 1+: 0.1349 200+: 0.0539 500+: 0.0521 1,000+: 0.0512 | 35mΩ 1 ±25% 100Ω@100MHz 0603 Ferrite Beads and Chips RoHS | 2.5A | 35mΩ | 100Ω@100MHz | 1 | -40℃~+85℃ | 0603 | Tape & Reel (TR) | ±25% | 0 | https://www.lcsc.com/datasheet/C5781605.pdf | https://www.lcsc.com/product-detail/C5781605.html
LCMGA452525T102NG | Taiyo Yuden | 1+: 0.4268 200+: 0.1703 500+: 0.1646 1,000+: 0.1618 | 60mΩ 1 ±30% 1kΩ@100MHz 1810 Ferrite Beads and Chips RoHS | 3A | 60mΩ | 1kΩ@100MHz | 1 | -40℃~+125℃ | 1810 | Tape & Reel (TR) | ±30% | 0 | https://www.lcsc.com/datasheet/C5749861.pdf | https://www.lcsc.com/product-detail/C5749861.html
LLMCA201208T210NG | Taiyo Yuden | 1+: 0.0776 200+: 0.031 500+: 0.0299 1,000+: 0.0294 | 4mΩ 1 ±30% 21Ω@100MHz 0805 Ferrite Beads and Chips RoHS | 6A | 4mΩ | 21Ω@100MHz | 1 | -40℃~+125℃ | 0805 | Tape & Reel (TR) | ±30% | 0 | https://www.lcsc.com/datasheet/C5782070.pdf | https://www.lcsc.com/product-detail/C5782070.html
LLMCC160808T220NGR | Taiyo Yuden | 1+: 0.0762 200+: 0.0305 500+: 0.0294 1,000+: 0.0289 | 4mΩ 1 ±30% 22Ω@100MHz 0603 Ferrite Beads and Chips RoHS | 7.5A | 4mΩ | 22Ω@100MHz | 1 |  | 0603 | Tape & Reel (TR) | ±30% | 0 | https://www.lcsc.com/datasheet/C5782072.pdf | https://www.lcsc.com/product-detail/C5782072.html
LLMCC160808T280NG | Taiyo Yuden | 1+: 0.0762 200+: 0.0305 500+: 0.0294 1,000+: 0.0289 | 7mΩ 1 ±30% 28Ω@100MHz 0603 Ferrite Beads and Chips RoHS | 4A | 7mΩ | 28Ω@100MHz | 1 | -40℃~+125℃ | 0603 | Tape & Reel (TR) | ±30% | 0 | https://www.lcsc.com/datasheet/C5782074.pdf | https://www.lcsc.com/product-detail/C5782074.html
LLMCC321611T800RG | Taiyo Yuden | 1+: 0.1203 200+: 0.048 500+: 0.0464 1,000+: 0.0456 | 10mΩ 1 ±25% 80Ω@100MHz 1206 Ferrite Beads and Chips RoHS | 4A | 10mΩ | 80Ω@100MHz | 1 | -40℃~+125℃ | 1206 | Tape & Reel (TR) | ±25% | 0 | https://www.lcsc.com/datasheet/C5782076.pdf | https://www.lcsc.com/product-detail/C5782076.html
LLMCC451611T111RG | Taiyo Yuden | 1+: 0.1388 200+: 0.0554 500+: 0.0536 1,000+: 0.0526 | 14mΩ 1 ±25% 110Ω@100MHz 1806 Ferrite Beads and Chips RoHS | 4A | 14mΩ | 110Ω@100MHz | 1 | -40℃~+125℃ | 1806 | Tape & Reel (TR) | ±25% | 0 | https://www.lcsc.com/datasheet/C5751360.pdf | https://www.lcsc.com/product-detail/C5751360.html
LLMGA160808T101RG | Taiyo Yuden | 1+: 0.1206 200+: 0.0482 500+: 0.0465 1,000+: 0.0458 | 35mΩ 1 ±25% 100Ω@100MHz 0603 Ferrite Beads and Chips RoHS | 2.5A | 35mΩ | 100Ω@100MHz | 1 | -40℃~+125℃ | 0603 | Tape & Reel (TR) | ±25% | 0 | https://www.lcsc.com/datasheet/C5782078.pdf | https://www.lcsc.com/product-detail/C5782078.html
LLMGA201208T121RG | Taiyo Yuden | 1+: 0.128 200+: 0.0511 500+: 0.0494 1,000+: 0.0485 | 32mΩ 1 ±25% 120Ω@100MHz 0805 Ferrite Beads and Chips RoHS | 2.5A | 32mΩ | 120Ω@100MHz | 1 |  | 0805 | Tape & Reel (TR) | ±25% | 0 | https://www.lcsc.com/datasheet/C5782080.pdf | https://www.lcsc.com/product-detail/C5782080.html
LLMGA322525T102NG | Taiyo Yuden | 1+: 0.3765 200+: 0.1502 500+: 0.1452 1,000+: 0.1427 | 100mΩ 1 ±30% 1kΩ@100MHz 1210 Ferrite Beads and Chips RoHS | 2A | 100mΩ | 1kΩ@100MHz | 1 | -40℃~+125℃ | 1210 | Tape & Reel (TR) | ±30% | 0 | https://www.lcsc.com/datasheet/C5751364.pdf | https://www.lcsc.com/product-detail/C5751364.html
LLMGA453232L132RG | Taiyo Yuden | 1+: 0.5461 200+: 0.2175 500+: 0.2112 1,000+: 0.208 | 60mΩ 1 ±25% 1.3kΩ@100MHz 1812 Ferrite Beads and Chips RoHS | 3A | 60mΩ | 1.3kΩ@100MHz | 1 | -40℃~+125℃ | 1812 | Tape & Reel (TR) | ±25% | 0 | https://www.lcsc.com/datasheet/C5782082.pdf | https://www.lcsc.com/product-detail/C5782082.html
LLMGG160808T300RG | Taiyo Yuden | 1+: 0.1206 200+: 0.0482 500+: 0.0465 1,000+: 0.0458 | 28mΩ 1 ±25% 30Ω@100MHz 0603 Ferrite Beads and Chips RoHS | 2.6A | 28mΩ | 30Ω@100MHz | 1 | -40℃~+125℃ | 0603 | Tape & Reel (TR) | ±25% | 0 | https://www.lcsc.com/datasheet/C5751370.pdf | https://www.lcsc.com/product-detail/C5751370.html
LSMCC160808T280NG | Taiyo Yuden | 1+: 0.0305 200+: 0.0122 500+: 0.0118 1,000+: 0.0116 | 7mΩ 1 ±30% 28Ω@100MHz 0603 Ferrite Beads and Chips RoHS | 4A | 7mΩ | 28Ω@100MHz | 1 | -40℃~+125℃ | 0603 | Tape & Reel (TR) | ±30% | 0 | https://www.lcsc.com/datasheet/C5788873.pdf | https://www.lcsc.com/product-detail/C5788873.html
LSMCC321611T800RG | Taiyo Yuden | 1+: 0.0451 200+: 0.018 500+: 0.0174 1,000+: 0.0171 | 10mΩ 1 ±25% 80Ω@100MHz 1206 Ferrite Beads and Chips RoHS | 4A | 10mΩ | 80Ω@100MHz | 1 |  | 1206 | Tape & Reel (TR) | ±25% | 0 | https://www.lcsc.com/datasheet/C5753181.pdf | https://www.lcsc.com/product-detail/C5753181.html
LSMGA160808T101RG | Taiyo Yuden | 1+: 0.0467 200+: 0.0187 500+: 0.0181 1,000+: 0.0177 | 35mΩ 1 ±25% 100Ω@100MHz 0603 Ferrite Beads and Chips RoHS | 2.5A | 35mΩ | 100Ω@100MHz | 1 | -40℃~+125℃ | 0603 | Tape & Reel (TR) | ±25% | 0 | https://www.lcsc.com/datasheet/C5753185.pdf | https://www.lcsc.com/product-detail/C5753185.html
LSMGA201208T221RG | Taiyo Yuden | 1+: 0.0496 200+: 0.0198 500+: 0.0192 1,000+: 0.0188 | 60mΩ 1 ±25% 220Ω@100MHz 0805 Ferrite Beads and Chips RoHS | 2A | 60mΩ | 220Ω@100MHz | 1 | -40℃~+125℃ | 0805 | Tape & Reel (TR) | ±25% | 0 | https://www.lcsc.com/datasheet/C5788877.pdf | https://www.lcsc.com/product-detail/C5788877.html
LSMGA201208T331RG | Taiyo Yuden | 1+: 0.0496 200+: 0.0198 500+: 0.0192 1,000+: 0.0188 | 80mΩ 1 ±25% 330Ω@100MHz 0805 Ferrite Beads and Chips RoHS | 1.8A | 80mΩ | 330Ω@100MHz | 1 | -40℃~+125℃ | 0805 | Tape & Reel (TR) | ±25% | 0 | https://www.lcsc.com/datasheet/C5788879.pdf | https://www.lcsc.com/product-detail/C5788879.html
LSMGA201208T800RG | Taiyo Yuden | 1+: 0.0496 200+: 0.0198 500+: 0.0192 1,000+: 0.0188 | 25mΩ 1 ±25% 80Ω@100MHz 0805 Ferrite Beads and Chips RoHS | 2.7A | 25mΩ | 80Ω@100MHz | 1 |  | 0805 | Tape & Reel (TR) | ±25% | 0 | https://www.lcsc.com/datasheet/C5753190.pdf | https://www.lcsc.com/product-detail/C5753190.html
LSMGA201616T121NG | Taiyo Yuden | 1+: 0.0451 200+: 0.018 500+: 0.0174 1,000+: 0.0171 | 15mΩ 1 ±30% 120Ω@100MHz 0806 Ferrite Beads and Chips RoHS | 4.5A | 15mΩ | 120Ω@100MHz | 1 | -40℃~+125℃ | 0806 | Tape & Reel (TR) | ±30% | 0 | https://www.lcsc.com/datasheet/C5788881.pdf | https://www.lcsc.com/product-detail/C5788881.html
LSMGG160808T471RG | Taiyo Yuden | 1+: 0.0467 200+: 0.0187 500+: 0.0181 1,000+: 0.0177 | 350mΩ 1 ±25% 470Ω@100MHz 0603 Ferrite Beads and Chips RoHS | 600mA | 350mΩ | 470Ω@100MHz | 1 | -40℃~+125℃ | 0603 | Tape & Reel (TR) | ±25% | 0 | https://www.lcsc.com/datasheet/C5788887.pdf | https://www.lcsc.com/product-detail/C5788887.html
LSMGG160808T601RG | Taiyo Yuden | 1+: 0.0467 200+: 0.0187 500+: 0.0181 1,000+: 0.0177 | 450mΩ 1 ±25% 600Ω@100MHz 0603 Ferrite Beads and Chips RoHS | 500mA | 450mΩ | 600Ω@100MHz | 1 |  | 0603 | Tape & Reel (TR) | ±25% | 0 | https://www.lcsc.com/datasheet/C5788889.pdf | https://www.lcsc.com/product-detail/C5788889.html
MCB05-221-RC | Allied Components International | 1+: 2.3197 200+: 0.926 500+: 0.8944 1,000+: 0.8802 | 180mΩ 1 ±25% 220Ω@100MHz 0603 Ferrite Beads and Chips RoHS | 400mA | 180mΩ | 220Ω@100MHz | 1 | -55℃~+125℃ | 0603 | Tape & Reel (TR) | ±25% | 0 | https://www.lcsc.com/datasheet/C5768614.pdf | https://www.lcsc.com/product-detail/C5768614.html
MCB05-241-RC | Allied Components International | 1+: 2.3197 200+: 0.926 500+: 0.8944 1,000+: 0.8802 | 250mΩ 1 ±25% 240Ω@100MHz 0603 Ferrite Beads and Chips RoHS | 400mA | 250mΩ | 240Ω@100MHz | 1 | -55℃~+125℃ | 0603 | Tape & Reel (TR) | ±25% | 0 | https://www.lcsc.com/datasheet/C5768615.pdf | https://www.lcsc.com/product-detail/C5768615.html
MCB05-471-RC | Allied Components International | 1+: 2.3197 200+: 0.926 500+: 0.8944 1,000+: 0.8802 | 300mΩ 1 ±25% 470Ω@100MHz 0603 Ferrite Beads and Chips RoHS | 400mA | 300mΩ | 470Ω@100MHz | 1 | -55℃~+125℃ | 0603 | Tape & Reel (TR) | ±25% | 0 | https://www.lcsc.com/datasheet/C5768616.pdf | https://www.lcsc.com/product-detail/C5768616.html
MCB05-752-RC | Allied Components International | 1+: 2.3197 200+: 0.926 500+: 0.8944 1,000+: 0.8802 | 1 ±25% 7.5kΩ@100MHz 0603 Ferrite Beads and Chips RoHS |  |  | 7.5kΩ@100MHz | 1 | -55℃~+125℃ | 0603 | Tape & Reel (TR) | ±25% | 0 | https://www.lcsc.com/datasheet/C5768617.pdf | https://www.lcsc.com/product-detail/C5768617.html
MCB05-801-RC | Allied Components International | 1+: 2.3197 200+: 0.926 500+: 0.8944 1,000+: 0.8802 | 450mΩ 1 ±25% 800Ω@100MHz 0603 Ferrite Beads and Chips RoHS | 300mA | 450mΩ | 800Ω@100MHz | 1 | -55℃~+125℃ | 0603 | Tape & Reel (TR) | ±25% | 0 | https://www.lcsc.com/datasheet/C5796177.pdf | https://www.lcsc.com/product-detail/C5796177.html
MCB10-102-RC | Allied Components International | 1+: 2.3197 200+: 0.926 500+: 0.8944 1,000+: 0.8802 | 300mΩ 1 ±25% 1kΩ@100MHz 0806 Ferrite Beads and Chips RoHS | 400mA | 300mΩ | 1kΩ@100MHz | 1 | -55℃~+125℃ | 0806 | Tape & Reel (TR) | ±25% | 0 | https://www.lcsc.com/datasheet/C5768618.pdf | https://www.lcsc.com/product-detail/C5768618.html
MCB10-800-RC | Allied Components International | 1+: 2.3197 200+: 0.926 500+: 0.8944 1,000+: 0.8802 | 100mΩ 1 ±25% 80Ω@100MHz 0806 Ferrite Beads and Chips RoHS | 800mA | 100mΩ | 80Ω@100MHz | 1 | -55℃~+125℃ | 0806 | Tape & Reel (TR) | ±25% | 0 | https://www.lcsc.com/datasheet/C5768619.pdf | https://www.lcsc.com/product-detail/C5768619.html
MFBA2V1005-121-R | EATON | 1+: 0.0043 200+: 0.0018 500+: 0.0017 | 95mΩ 1 ±25% 120Ω@100MHz 0402 Ferrite Beads and Chips RoHS | 2A | 95mΩ | 120Ω@100MHz | 1 | -55℃~+150℃ | 0402 | Tape & Reel (TR) | ±25% | 0 | https://www.lcsc.com/datasheet/C5795860.pdf | https://www.lcsc.com/product-detail/C5795860.html
MFBA2V1005-330-R | EATON | 1+: 0.0048 200+: 0.0019 | 30mΩ 1 ±25% 33Ω@100MHz 0402 Ferrite Beads and Chips RoHS | 4A | 30mΩ | 33Ω@100MHz | 1 | -55℃~+150℃ | 0402 | Tape & Reel (TR) | ±25% | 0 | https://www.lcsc.com/datasheet/C5795862.pdf | https://www.lcsc.com/product-detail/C5795862.html
MFBA2V1608-301-R | EATON | 1+: 0.0077 200+: 0.0031 500+: 0.003 1,000+: 0.0029 | 200mΩ 1 ±25% 300Ω@100MHz 0603 Ferrite Beads and Chips RoHS | 1A | 200mΩ | 300Ω@100MHz | 1 | -55℃~+150℃ | 0603 | Tape & Reel (TR) | ±25% | 0 | https://www.lcsc.com/datasheet/C5795864.pdf | https://www.lcsc.com/product-detail/C5795864.html
MFBA2V2012-221-R | EATON | 1+: 0.0086 200+: 0.0035 500+: 0.0034 1,000+: 0.0033 | 100mΩ 1 ±25% 220Ω@100MHz 0805 Ferrite Beads and Chips RoHS | 2A | 100mΩ | 220Ω@100MHz | 1 | -55℃~+150℃ | 0805 | Tape & Reel (TR) | ±25% | 0 | https://www.lcsc.com/datasheet/C5768278.pdf | https://www.lcsc.com/product-detail/C5768278.html
MH1005-121Y | BOURNS | 1+: 0.0343 200+: 0.0137 500+: 0.0133 1,000+: 0.013 | 50mΩ ±25% 120Ω@100MHz Ferrite Beads and Chips RoHS | 2A | 50mΩ | 120Ω@100MHz |  | -55℃~+125℃ |  | Tape & Reel (TR) | ±25% | 0 | https://www.lcsc.com/datasheet/C5796150.pdf | https://www.lcsc.com/product-detail/C5796150.html
MH1608-101T | BOURNS | 1+: 0.0445 200+: 0.0178 500+: 0.0172 1,000+: 0.0169 | 40mΩ 1 ±25% 100Ω@100MHz 0603 Ferrite Beads and Chips RoHS | 3A | 40mΩ | 100Ω@100MHz | 1 | -55℃~+125℃ | 0603 | Tape & Reel (TR) | ±25% | 0 | https://www.lcsc.com/datasheet/C5768514.pdf | https://www.lcsc.com/product-detail/C5768514.html
MH1608-221T | BOURNS | 1+: 0.0445 200+: 0.0178 500+: 0.0172 1,000+: 0.0169 | 100mΩ 1 ±25% 220Ω@100MHz 0603 Ferrite Beads and Chips RoHS | 2.3A | 100mΩ | 220Ω@100MHz | 1 | -55℃~+125℃ | 0603 | Tape & Reel (TR) | ±25% | 0 | https://www.lcsc.com/datasheet/C5768516.pdf | https://www.lcsc.com/product-detail/C5768516.html
MH1608-600T | BOURNS | 1+: 0.0445 200+: 0.0178 500+: 0.0172 1,000+: 0.0169 | 40mΩ 1 ±25% 60Ω@100MHz 0603 Ferrite Beads and Chips RoHS | 4A | 40mΩ | 60Ω@100MHz | 1 | -55℃~+125℃ | 0603 | Tape & Reel (TR) | ±25% | 0 | https://www.lcsc.com/datasheet/C5796157.pdf | https://www.lcsc.com/product-detail/C5796157.html
MLB03-700-RC | Allied Components International | 1+: 2.3197 200+: 0.926 500+: 0.8944 1,000+: 0.8802 | 200mΩ 1 ±25% 70Ω@100MHz 0402 Ferrite Beads and Chips RoHS | 500mA | 200mΩ | 70Ω@100MHz | 1 | -55℃~+125℃ | 0402 | Tape & Reel (TR) | ±25% | 0 | https://www.lcsc.com/datasheet/C5799432.pdf | https://www.lcsc.com/product-detail/C5799432.html
MLB10-151-RC | Allied Components International | 1+: 2.3197 200+: 0.926 500+: 0.8944 1,000+: 0.8802 | 200mΩ 1 ±25% 150Ω@100MHz 0806 Ferrite Beads and Chips RoHS | 800mA | 200mΩ | 150Ω@100MHz | 1 | -40℃~+125℃ | 0806 | Tape & Reel (TR) | ±25% | 0 | https://www.lcsc.com/datasheet/C5799434.pdf | https://www.lcsc.com/product-detail/C5799434.html
MLB10-221-RC | Allied Components International | 1+: 2.3197 200+: 0.926 500+: 0.8944 1,000+: 0.8802 | 300mΩ 1 ±25% 220Ω@100MHz 0806 Ferrite Beads and Chips RoHS | 750mA | 300mΩ | 220Ω@100MHz | 1 | -40℃~+125℃ | 0806 | Tape & Reel (TR) | ±25% | 0 | https://www.lcsc.com/datasheet/C5799435.pdf | https://www.lcsc.com/product-detail/C5799435.html
MLB10-471-RC | Allied Components International | 1+: 2.3197 200+: 0.926 500+: 0.8944 1,000+: 0.8802 | 350mΩ 1 ±25% 470Ω@100MHz 0806 Ferrite Beads and Chips RoHS | 700mA | 350mΩ | 470Ω@100MHz | 1 | -40℃~+125℃ | 0806 | Tape & Reel (TR) | ±25% | 0 | https://www.lcsc.com/datasheet/C5768868.pdf | https://www.lcsc.com/product-detail/C5768868.html
MLB10-600-RC | Allied Components International | 1+: 2.3197 200+: 0.926 500+: 0.8944 1,000+: 0.8802 | 100mΩ 1 ±25% 60Ω@100MHz 0806 Ferrite Beads and Chips RoHS | 900mA | 100mΩ | 60Ω@100MHz | 1 | -40℃~+125℃ | 0806 | Tape & Reel (TR) | ±25% | 0 | https://www.lcsc.com/datasheet/C5799437.pdf | https://www.lcsc.com/product-detail/C5799437.html
MLP0805-301 | FERROXCUBE INC. | 1+: 0.0691 200+: 0.0276 500+: 0.0267 1,000+: 0.0262 | 80mΩ 1 ±25% 300Ω@100MHz 0805 Ferrite Beads and Chips RoHS | 2A | 80mΩ | 300Ω@100MHz | 1 | -40℃~+125℃ | 0805 | Tape & Reel (TR) | ±25% | 0 | https://www.lcsc.com/datasheet/C5769332.pdf | https://www.lcsc.com/product-detail/C5769332.html
MLP1206-101 | FERROXCUBE INC. | 1+: 0.0663 200+: 0.0265 500+: 0.0256 1,000+: 0.0252 | 30mΩ ±25% 100Ω@100MHz Ferrite Beads and Chips RoHS | 2.5A | 30mΩ | 100Ω@100MHz |  | -40℃~+125℃ |  | Tape & Reel (TR) | ±25% | 0 | https://www.lcsc.com/datasheet/C5798897.pdf | https://www.lcsc.com/product-detail/C5798897.html
MLPB1608E-471T20 | MetalLions | 50+: 0.0136 500+: 0.0107 1,500+: 0.0091 4,000+: 0.0081 24,000+: 0.0073 48,000+: 0.0068 | 120mΩ 1 ±25% 470Ω@100MHz 0603 Ferrite Beads and Chips | 2A | 120mΩ | 470Ω@100MHz | 1 | -55℃~+125℃ | 0603 | Tape & Reel (TR) | ±25% | 2700 | https://www.lcsc.com/datasheet/C53285348.pdf | https://www.lcsc.com/product-detail/C53285348.html
MMZ1005A152ET000 | TDK | 20+: 0.0288 200+: 0.0227 600+: 0.0193 2,000+: 0.0173 10,000+: 0.0156 20,000+: 0.0146 | 1.5kΩ@100MHz 1 Line Ferrite Bead 0402 230mA 1.6Ω | 230mA | 1.6Ω | 1.5kΩ@100MHz | 1 | -55℃~+125℃ | 0402 | Tape & Reel (TR) | ±25% | 2740 | https://www.lcsc.com/datasheet/C76802.pdf | https://www.lcsc.com/product-detail/C76802.html
MMZ1005S800CT000 | TDK | 1+: 0.0125 10+: 0.0098 30+: 0.0084 100+: 0.0075 500+: 0.0067 1,000+: 0.0063 | 80Ω@100MHz 1 Line Ferrite Bead 0402 500mA 120mΩ | 500mA | 120mΩ | 80Ω@100MHz | 1 | -55℃~+125℃ | 0402 | Tape & Reel (TR) | ±25% | 8815 | https://www.lcsc.com/datasheet/C76805.pdf | https://www.lcsc.com/product-detail/C76805.html
MMZ1608Q221BTD25 | TDK | 1+: 0.0164 200+: 0.0066 500+: 0.0064 1,000+: 0.0063 | 400mΩ 1 220Ω@100MHz 0603 Ferrite Beads and Chips RoHS |  | 400mΩ | 220Ω@100MHz | 1 |  | 0603 | Tape & Reel (TR) |  | 0 | https://www.lcsc.com/datasheet/C5775376.pdf | https://www.lcsc.com/product-detail/C5775376.html
MMZ1608Y150BTD25 | TDK | 1+: 0.0164 200+: 0.0066 500+: 0.0064 1,000+: 0.0063 | 50mΩ 1 15Ω@100MHz 0603 Ferrite Beads and Chips RoHS |  | 50mΩ | 15Ω@100MHz | 1 |  | 0603 | Tape & Reel (TR) |  | 0 | https://www.lcsc.com/datasheet/C5775380.pdf | https://www.lcsc.com/product-detail/C5775380.html
MU1005-301Y | BOURNS | 1+: 0.0986 200+: 0.0394 500+: 0.038 1,000+: 0.0374 | 500mΩ 1 ±25% 300Ω@100MHz 0402 Ferrite Beads and Chips RoHS | 100mA | 500mΩ | 300Ω@100MHz | 1 | -55℃~+125℃ | 0402 | Tape & Reel (TR) | ±25% | 0 | https://www.lcsc.com/datasheet/C5801032.pdf | https://www.lcsc.com/product-detail/C5801032.html
NFZ2MSD102SZ10L | muRata | 1+: 0.6649 10+: 0.5381 30+: 0.4747 | 46mΩ 1 ±30% 1kΩ@100MHz 0806 Ferrite Beads and Chips RoHS | 2.5A | 46mΩ | 1kΩ@100MHz | 1 | -40℃~+125℃ | 0806 | Tape & Reel (TR) | ±30% | 200 | https://www.lcsc.com/datasheet/C3716416.pdf | https://www.lcsc.com/product-detail/C3716416.html
NFZ2MSD150SN10L | muRata | 1+: 0.187 200+: 0.0746 500+: 0.0721 1,000+: 0.0709 | 23mΩ 1 ±30% 15Ω@10MHz 0806 Ferrite Beads and Chips RoHS | 4.4A | 23mΩ | 15Ω@10MHz | 1 | -40℃~+85℃ | 0806 | Tape & Reel (TR) | ±30% | 0 | https://www.lcsc.com/datasheet/C5827873.pdf | https://www.lcsc.com/product-detail/C5827873.html
NFZ32BW101HN11L | muRata | 5+: 0.2226 50+: 0.1777 150+: 0.1584 500+: 0.1344 2,000+: 0.1192 4,000+: 0.1128 | 100Ω@1MHz 1 Line Ferrite Bead SMD,3.2x2.5mm 900mA 570mΩ | 900mA | 570mΩ | 100Ω@1MHz | 1 | -40℃~+125℃ | SMD,3.2x2.5mm | Tape & Reel (TR) | ±30% | 0 | https://www.lcsc.com/datasheet/C237477.pdf | https://www.lcsc.com/product-detail/C237477.html
NFZ32SW301HN10L | muRata | 1+: 0.32 200+: 0.1277 500+: 0.1235 1,000+: 0.1214 | 36mΩ 1 ±30% 300Ω@100MHz SMD,3.2x2.5mm Ferrite Beads and Chips RoHS | 2.55A | 36mΩ | 300Ω@100MHz | 1 | -40℃~+85℃ | SMD,3.2x2.5mm | Tape & Reel (TR) | ±30% | 0 | https://www.lcsc.com/datasheet/C5827874.pdf | https://www.lcsc.com/product-detail/C5827874.html
PBBHAQ1608H-221T20 | PROD Tech | 50+: 0.0107 500+: 0.0084 1,500+: 0.0071 4,000+: 0.0064 24,000+: 0.0057 48,000+: 0.0053 | 100mΩ 1 ±25% 220Ω@100MHz 0603 Ferrite Beads and Chips | 2A | 100mΩ | 220Ω@100MHz | 1 | -40℃~+125℃ | 0603 | Tape & Reel (TR) | ±25% | 1700 | https://www.lcsc.com/datasheet/C52178223.pdf | https://www.lcsc.com/product-detail/C52178223.html
PBBHAQ1608H-601T20 | PROD Tech | 20+: 0.0262 200+: 0.0205 600+: 0.0174 4,000+: 0.0155 8,000+: 0.0138 20,000+: 0.013 | 100mΩ 1 ±25% 600Ω@100MHz 0603 Ferrite Beads and Chips | 2A | 100mΩ | 600Ω@100MHz | 1 | -40℃~+125℃ | 0603 | Tape & Reel (TR) | ±25% | 2840 | https://www.lcsc.com/datasheet/C52178226.pdf | https://www.lcsc.com/product-detail/C52178226.html
PBY100505T-101Y-N | Chilisin | 20+: 0.0072 200+: 0.0059 600+: 0.0051 2,000+: 0.0047 10,000+: 0.0039 20,000+: 0.0037 | 90mΩ 1 ±25% 100Ω@100MHz 0402 Ferrite Beads and Chips | 1.2A | 90mΩ | 100Ω@100MHz | 1 | -55℃~+125℃ | 0402 | Tape & Reel (TR) | ±25% | 200 | https://www.lcsc.com/datasheet/C142087.pdf | https://www.lcsc.com/product-detail/C142087.html
PSBHAA160808H-301T042 | PROD Tech | 5+: 0.1396 50+: 0.1085 150+: 0.0952 500+: 0.0785 3,000+: 0.0712 6,000+: 0.0667 | 300Ω@100MHz 1 Line Ferrite Bead 0603 4.2A 45mΩ | 4.2A | 45mΩ | 300Ω@100MHz | 1 | -40℃~+125℃ | 0603 | Tape & Reel (TR) | ±25% | 210 | https://www.lcsc.com/datasheet/C48543390.pdf | https://www.lcsc.com/product-detail/C48543390.html
PSBHAA252012-361T058 | PROD Tech | 5+: 0.0881 50+: 0.0689 150+: 0.0592 500+: 0.052 3,000+: 0.0462 6,000+: 0.0434 | 360Ω@100MHz 1 Line Ferrite Bead 1008 5.8A 22mΩ | 5.8A | 22mΩ | 360Ω@100MHz | 1 | -40℃~+125℃ | 1008 | Tape & Reel (TR) | ±25% | 2155 | https://www.lcsc.com/datasheet/C48543416.pdf | https://www.lcsc.com/product-detail/C48543416.html
PSBHAA453130-470T350 | PROD Tech | 10+: 0.0685 100+: 0.0545 500+: 0.0476 1,000+: 0.0423 5,000+: 0.0381 10,000+: 0.036 | 0.6mΩ 1 ±35% 47Ω@100MHz SMD,4.5x3.1mm Ferrite Beads and Chips | 35A | 0.6mΩ | 47Ω@100MHz | 1 | -40℃~+125℃ | SMD,4.5x3.1mm | Tape & Reel (TR) | ±35% | 370 | https://www.lcsc.com/datasheet/C52178012.pdf | https://www.lcsc.com/product-detail/C52178012.html
SBH1005S102FSP | Sunltech | 100+: 0.0063 1,000+: 0.005 3,000+: 0.0043 10,000+: 0.0039 50,000+: 0.0036 100,000+: 0.0034 | 1kΩ@100MHz Ferrite Bead 0402 500mA 830mΩ | 500mA | 830mΩ | 1kΩ@100MHz |  | -55℃~+125℃ | 0402 | Tape & Reel (TR) | ±25% | 7800 | https://www.lcsc.com/datasheet/C48533084.pdf | https://www.lcsc.com/product-detail/C48533084.html
SBK160808T-601Y-N | Chilisin | 20+: 0.0071 200+: 0.0057 600+: 0.0049 4,000+: 0.0041 8,000+: 0.0037 20,000+: 0.0035 | 600Ω@100MHz 1 Line Ferrite Bead 0603 300mA 500mΩ | 300mA | 500mΩ | 600Ω@100MHz | 1 | -55℃~+125℃ | 0603 | Tape & Reel (TR) | ±25% | 400 | https://www.lcsc.com/datasheet/C280690.pdf | https://www.lcsc.com/product-detail/C280690.html
SBPH853025-101T | Shun Xiang Nuo | 5+: 0.0739 50+: 0.0587 150+: 0.0512 500+: 0.0456 2,500+: 0.0411 5,000+: 0.0388 | SMD,9.4x3mm Ferrite Beads and Chips | [5 empty] | SMD,9.4x3mm | Tape & Reel (TR) |  | 1810 | https://www.lcsc.com/datasheet/C54944675.pdf | https://www.lcsc.com/product-detail/C54944675.html
SCBM100505U050T | Yanchuang | 100+: 0.0041 1,000+: 0.0031 3,000+: 0.0025 10,000+: 0.0023 50,000+: 0.002 | 20mΩ 15Ω@100MHz 0402 Ferrite Beads and Chips | 1.8A | 20mΩ | 15Ω@100MHz |  |  | 0402 | Tape & Reel (TR) |  | 10000 | https://www.lcsc.com/datasheet/C53063755.pdf | https://www.lcsc.com/product-detail/C53063755.html
SCBM100505U070T | Yanchuang | 100+: 0.004 1,000+: 0.0029 3,000+: 0.0024 10,000+: 0.0021 50,000+: 0.0018 | 20mΩ 15Ω@100MHz 0402 Ferrite Beads and Chips | 1.8A | 20mΩ | 15Ω@100MHz |  |  | 0402 | Tape & Reel (TR) |  | 10000 | https://www.lcsc.com/datasheet/C53063756.pdf | https://www.lcsc.com/product-detail/C53063756.html
SCBM100505U090T | Yanchuang | 100+: 0.0041 1,000+: 0.0031 3,000+: 0.0025 10,000+: 0.0023 50,000+: 0.002 | 20mΩ 15Ω@100MHz 0402 Ferrite Beads and Chips | 1.8A | 20mΩ | 15Ω@100MHz |  |  | 0402 | Tape & Reel (TR) |  | 10000 | https://www.lcsc.com/datasheet/C53063757.pdf | https://www.lcsc.com/product-detail/C53063757.html
SCBM100505U100T | Yanchuang | 100+: 0.004 1,000+: 0.0029 3,000+: 0.0024 10,000+: 0.0021 50,000+: 0.0018 | 20mΩ 15Ω@100MHz 0402 Ferrite Beads and Chips | 1.8A | 20mΩ | 15Ω@100MHz |  |  | 0402 | Tape & Reel (TR) |  | 10000 | https://www.lcsc.com/datasheet/C53063758.pdf | https://www.lcsc.com/product-detail/C53063758.html
SCBM100505U151T | Yanchuang | 100+: 0.0048 1,000+: 0.0038 3,000+: 0.0032 10,000+: 0.0029 50,000+: 0.0025 100,000+: 0.0024 | 0402 Ferrite Beads and Chips | [5 empty] | 0402 | Tape & Reel (TR) |  | 10000 | https://www.lcsc.com/datasheet/C54799912.pdf | https://www.lcsc.com/product-detail/C54799912.html
SCBM160808U800T | Yanchuang | 100+: 0.0047 1,000+: 0.0037 4,000+: 0.0031 8,000+: 0.0027 48,000+: 0.0024 100,000+: 0.0023 | 60mΩ ±25% 80Ω@100MHz 0603 Ferrite Beads and Chips | 2.5A | 60mΩ | 80Ω@100MHz |  |  | 0603 | Tape & Reel (TR) | ±25% | 100 | https://www.lcsc.com/datasheet/C53063744.pdf | https://www.lcsc.com/product-detail/C53063744.html
SCBM321609U181T | Yanchuang | 50+: 0.0173 500+: 0.0134 1,500+: 0.0113 4,000+: 0.01 24,000+: 0.0088 48,000+: 0.0082 | 55mΩ ±25% 180Ω@100MHz 1206 Ferrite Beads and Chips | 3A | 55mΩ | 180Ω@100MHz |  |  | 1206 | Tape & Reel (TR) | ±25% | 3900 | https://www.lcsc.com/datasheet/C51966287.pdf | https://www.lcsc.com/product-detail/C51966287.html
SCBM321609U601T | Yanchuang | 20+: 0.0201 200+: 0.0197 600+: 0.0194 2,000+: 0.0191 | 85mΩ ±25% 600Ω@100MHz 1206 Ferrite Beads and Chips | 2.2A | 85mΩ | 600Ω@100MHz |  |  | 1206 | Tape & Reel (TR) | ±25% | 7880 | https://www.lcsc.com/datasheet/C51886104.pdf | https://www.lcsc.com/product-detail/C51886104.html
SIM02121Y2A0M32 | Meritek | 1+: 0.0406 200+: 0.0162 500+: 0.0157 1,000+: 0.0154 | 95mΩ 1 ±25% 120Ω@100MHz 0402 Ferrite Beads and Chips | 2A | 95mΩ | 120Ω@100MHz | 1 | -40℃~+125℃ | 0402 | Tape & Reel (TR) | ±25% | 0 | https://www.lcsc.com/datasheet/C5753955.pdf | https://www.lcsc.com/product-detail/C5753955.html
SIM02121YA10M33 | Meritek | 1+: 0.04 200+: 0.016 500+: 0.0155 1,000+: 0.0152 | 300mΩ 1 ±25% 120Ω@100MHz 0402 Ferrite Beads and Chips | 100mA | 300mΩ | 120Ω@100MHz | 1 | -55℃~+150℃ | 0402 | Tape & Reel (TR) | ±25% | 0 | https://www.lcsc.com/datasheet/C5753957.pdf | https://www.lcsc.com/product-detail/C5753957.html
SIM03221YA5533 | Meritek | 1+: 0.0422 200+: 0.0169 500+: 0.0163 1,000+: 0.016 | 300mΩ 1 ±25% 220Ω@100MHz 0603 Ferrite Beads and Chips | 550mA | 300mΩ | 220Ω@100MHz | 1 | -55℃~+125℃ | 0603 | Tape & Reel (TR) | ±25% | 0 | https://www.lcsc.com/datasheet/C5753959.pdf | https://www.lcsc.com/product-detail/C5753959.html
SIM05102YA4033 | Meritek | 1+: 0.0591 200+: 0.0236 500+: 0.0228 1,000+: 0.0224 | 450mΩ 1 ±25% 1kΩ@100MHz 0805 Ferrite Beads and Chips | 400mA | 450mΩ | 1kΩ@100MHz | 1 | -55℃~+125℃ | 0805 | Tape & Reel (TR) | ±25% | 0 | https://www.lcsc.com/datasheet/C5753961.pdf | https://www.lcsc.com/product-detail/C5753961.html
SIM05110YA90M33 | Meritek | 1+: 0.0591 200+: 0.0236 500+: 0.0228 1,000+: 0.0224 | 100mΩ 1 ±25% 11Ω@100MHz 0805 Ferrite Beads and Chips | 900mA | 100mΩ | 11Ω@100MHz | 1 | -55℃~+150℃ | 0805 | Tape & Reel (TR) | ±25% | 0 | https://www.lcsc.com/datasheet/C5753963.pdf | https://www.lcsc.com/product-detail/C5753963.html
SIM05121YA80M33 | Meritek | 1+: 0.0591 200+: 0.0236 500+: 0.0228 1,000+: 0.0224 | 200mΩ 1 ±25% 120Ω@100MHz 0805 Ferrite Beads and Chips | 800mA | 200mΩ | 120Ω@100MHz | 1 | -55℃~+150℃ | 0805 | Tape & Reel (TR) | ±25% | 0 | https://www.lcsc.com/datasheet/C5753965.pdf | https://www.lcsc.com/product-detail/C5753965.html
SIM05151Y2A032 | Meritek | 1+: 0.0474 200+: 0.019 500+: 0.0183 1,000+: 0.018 | 100mΩ 1 ±25% 150Ω@100MHz 0805 Ferrite Beads and Chips | 2A | 100mΩ | 150Ω@100MHz | 1 | -40℃~+125℃ | 0805 | Tape & Reel (TR) | ±25% | 0 | https://www.lcsc.com/datasheet/C5753967.pdf | https://www.lcsc.com/product-detail/C5753967.html
SIM05400YA6033 | Meritek | 1+: 0.0398 200+: 0.0159 500+: 0.0154 1,000+: 0.0151 | 100mΩ 1 ±25% 40Ω@100MHz 0805 Ferrite Beads and Chips | 600mA | 100mΩ | 40Ω@100MHz | 1 | -55℃~+125℃ | 0805 | Tape & Reel (TR) | ±25% | 0 | https://www.lcsc.com/datasheet/C5753971.pdf | https://www.lcsc.com/product-detail/C5753971.html
SIM05600YA9033 | Meritek | 1+: 0.0398 200+: 0.0159 500+: 0.0154 1,000+: 0.0151 | 100mΩ 1 ±25% 60Ω@100MHz 0805 Ferrite Beads and Chips | 900mA | 100mΩ | 60Ω@100MHz | 1 | -55℃~+125℃ | 0805 | Tape & Reel (TR) | ±25% | 0 | https://www.lcsc.com/datasheet/C5753973.pdf | https://www.lcsc.com/product-detail/C5753973.html
SIM06121Y2A032 | Meritek | 1+: 0.1557 200+: 0.0621 500+: 0.0601 1,000+: 0.059 | 100mΩ 1 ±25% 120Ω@100MHz 1206 Ferrite Beads and Chips | 2A | 100mΩ | 120Ω@100MHz | 1 | -40℃~+125℃ | 1206 | Tape & Reel (TR) | ±25% | 0 | https://www.lcsc.com/datasheet/C5753975.pdf | https://www.lcsc.com/product-detail/C5753975.html
SIM06471Y1A032 | Meritek | 1+: 0.1557 200+: 0.0621 500+: 0.0601 1,000+: 0.059 | 200mΩ 1 ±25% 470Ω@100MHz 1206 Ferrite Beads and Chips | 1A | 200mΩ | 470Ω@100MHz | 1 | -40℃~+125℃ | 1206 | Tape & Reel (TR) | ±25% | 0 | https://www.lcsc.com/datasheet/C5753977.pdf | https://www.lcsc.com/product-detail/C5753977.html
SIM06500YA50M33 | Meritek | 1+: 0.1972 200+: 0.0787 500+: 0.0761 1,000+: 0.0748 | 200mΩ 1 ±25% 50Ω@100MHz 1206 Ferrite Beads and Chips | 500mA | 200mΩ | 50Ω@100MHz | 1 | -55℃~+150℃ | 1206 | Tape & Reel (TR) | ±25% | 0 | https://www.lcsc.com/datasheet/C5753979.pdf | https://www.lcsc.com/product-detail/C5753979.html
SIM86800Y3A032 | Meritek | 1+: 0.1668 200+: 0.0666 500+: 0.0644 1,000+: 0.0633 | 1 80Ω@100MHz 1806 Ferrite Beads and Chips |  |  | 80Ω@100MHz | 1 | -40℃~+125℃ | 1806 | Tape & Reel (TR) |  | 0 | https://www.lcsc.com/datasheet/C5753997.pdf | https://www.lcsc.com/product-detail/C5753997.html
SRLB.1206.600TT60 | SOREDE | 20+: 0.03 200+: 0.0235 600+: 0.02 3,000+: 0.0177 9,000+: 0.0158 21,000+: 0.0149 | 10mΩ ±25% 60Ω@100MHz 1206 Ferrite Beads and Chips | 6A | 10mΩ | 60Ω@100MHz |  |  | 1206 | Tape & Reel (TR) | ±25% | 640 | https://www.lcsc.com/datasheet/C53309025.pdf | https://www.lcsc.com/product-detail/C53309025.html
SRLB.1812.101TT80 | SOREDE | 5+: 0.1125 50+: 0.0895 150+: 0.078 1,000+: 0.0694 2,000+: 0.0625 5,000+: 0.0591 | 10mΩ ±25% 100Ω@100MHz 1812 Ferrite Beads and Chips | 8A | 10mΩ | 100Ω@100MHz |  |  | 1812 | Tape & Reel (TR) | ±25% | 300 | https://www.lcsc.com/datasheet/C53309031.pdf | https://www.lcsc.com/product-detail/C53309031.html
SRLB.1812.121TT90 | SOREDE | 5+: 0.1125 50+: 0.0895 150+: 0.078 1,000+: 0.0694 2,000+: 0.0625 5,000+: 0.0591 | 10mΩ ±25% 120Ω@100MHz 1812 Ferrite Beads and Chips | 9A | 10mΩ | 120Ω@100MHz |  |  | 1812 | Tape & Reel (TR) | ±25% | 430 | https://www.lcsc.com/datasheet/C53309032.pdf | https://www.lcsc.com/product-detail/C53309032.html
VAF201610FA-441-1 | TDK | 1+: 0.0998 200+: 0.0399 500+: 0.0385 1,000+: 0.0379 | 76mΩ 1 440Ω@100MHz 0806 Ferrite Beads and Chips RoHS | 2.58A | 76mΩ | 440Ω@100MHz | 1 | -40℃~+105℃ | 0806 | Tape & Reel (TR) |  | 0 | https://www.lcsc.com/datasheet/C6016562.pdf | https://www.lcsc.com/product-detail/C6016562.html
XRCB1608U070-2R0TF | XR | 100+: 0.0048 1,000+: 0.0038 4,000+: 0.0032 8,000+: 0.0028 48,000+: 0.0025 100,000+: 0.0023 | 7Ω@100MHz 1 Line Ferrite Bead 0603 2A 50mΩ | 2A | 50mΩ | 7Ω@100MHz | 1 |  | 0603 | Tape & Reel (TR) |  | 3700 | https://www.lcsc.com/datasheet/C41384109.pdf | https://www.lcsc.com/product-detail/C41384109.html
XRCB1608U101-R30TF | XR | 50+: 0.0083 500+: 0.0066 1,500+: 0.0056 4,000+: 0.0048 24,000+: 0.0043 48,000+: 0.004 | 100Ω@100MHz 1 Line Ferrite Bead 0603 300mA 200mΩ | 300mA | 200mΩ | 100Ω@100MHz | 1 |  | 0603 | Tape & Reel (TR) | ±25% | 3800 | https://www.lcsc.com/datasheet/C41384100.pdf | https://www.lcsc.com/product-detail/C41384100.html
XRCB1608U102-0R2TF | XR | 50+: 0.0124 500+: 0.0097 1,500+: 0.0083 4,000+: 0.0072 24,000+: 0.0064 48,000+: 0.006 | 1kΩ@100MHz 1 Line Ferrite Bead 0603 200mA 600mΩ | 200mA | 600mΩ | 1kΩ@100MHz | 1 |  | 0603 | Tape & Reel (TR) | ±25% | 1350 | https://www.lcsc.com/datasheet/C23377970.pdf | https://www.lcsc.com/product-detail/C23377970.html
XRCB1608U121-R30TF | XR | 50+: 0.0083 500+: 0.0065 1,500+: 0.0055 4,000+: 0.0049 24,000+: 0.0043 48,000+: 0.004 | 120Ω@100MHz 1 Line Ferrite Bead 0603 300mA 200mΩ | 300mA | 200mΩ | 120Ω@100MHz | 1 |  | 0603 | Tape & Reel (TR) | ±25% | 3200 | https://www.lcsc.com/datasheet/C41384099.pdf | https://www.lcsc.com/product-detail/C41384099.html
XRCB1608U221-0R3TF | XR | 50+: 0.0098 500+: 0.0076 1,500+: 0.0064 4,000+: 0.0057 24,000+: 0.0051 48,000+: 0.0048 | 220Ω@100MHz 1 Line Ferrite Bead 0603 300mA 300mΩ | 300mA | 300mΩ | 220Ω@100MHz | 1 |  | 0603 | Tape & Reel (TR) | ±25% | 2650 | https://www.lcsc.com/datasheet/C23377971.pdf | https://www.lcsc.com/product-detail/C23377971.html
XRCB1608U252-R05TF | XR | 50+: 0.0122 500+: 0.0095 1,500+: 0.0081 4,000+: 0.007 24,000+: 0.0062 48,000+: 0.0058 | 2.5kΩ@100MHz 1 Line Ferrite Bead 0603 50mA 1.3Ω | 50mA | 1.3Ω | 2.5kΩ@100MHz | 1 |  | 0603 | Tape & Reel (TR) | ±25% | 1100 | https://www.lcsc.com/datasheet/C41384104.pdf | https://www.lcsc.com/product-detail/C41384104.html
XRCB1608U310-1R0TF | XR | 50+: 0.0084 500+: 0.0065 1,500+: 0.0056 4,000+: 0.0049 24,000+: 0.0044 48,000+: 0.0041 | 31Ω@100MHz 1 Line Ferrite Bead 0603 1A 50mΩ | 1A | 50mΩ | 31Ω@100MHz | 1 |  | 0603 | Tape & Reel (TR) | ±25% | 2750 | https://www.lcsc.com/datasheet/C23377974.pdf | https://www.lcsc.com/product-detail/C23377974.html
XRCB1608U330-R98TF | XR | 100+: 0.0049 1,000+: 0.0038 4,000+: 0.0032 8,000+: 0.0029 48,000+: 0.0026 100,000+: 0.0024 | 33Ω@100MHz Ferrite Bead 0603 980mA 50mΩ | 980mA | 50mΩ | 33Ω@100MHz |  |  | 0603 | Tape & Reel (TR) | ±25% | 1900 | https://www.lcsc.com/datasheet/C41384115.pdf | https://www.lcsc.com/product-detail/C41384115.html
XRCB1608U470-R85TF | XR | 100+: 0.0049 1,000+: 0.0038 4,000+: 0.0033 8,000+: 0.0029 48,000+: 0.0026 100,000+: 0.0024 | 47Ω@100MHz Ferrite Bead 0603 850mA 150mΩ | 850mA | 150mΩ | 47Ω@100MHz |  |  | 0603 | Tape & Reel (TR) | ±25% | 1300 | https://www.lcsc.com/datasheet/C41384114.pdf | https://www.lcsc.com/product-detail/C41384114.html
XRCB1608U680-R45TF | XR | 50+: 0.0088 500+: 0.0068 1,500+: 0.0057 4,000+: 0.0052 24,000+: 0.0046 48,000+: 0.0043 | 68Ω@100MHz 1 Line Ferrite Bead 0603 450mA 200mΩ | 450mA | 200mΩ | 68Ω@100MHz | 1 |  | 0603 | Tape & Reel (TR) | ±25% | 1750 | https://www.lcsc.com/datasheet/C41384112.pdf | https://www.lcsc.com/product-detail/C41384112.html
XRCB1608U700-R40TF | XR | 50+: 0.0084 500+: 0.0066 1,500+: 0.0056 4,000+: 0.005 24,000+: 0.0044 48,000+: 0.0041 | 70Ω@100MHz 1 Line Ferrite Bead 0603 400mA 150mΩ | 400mA | 150mΩ | 70Ω@100MHz | 1 |  | 0603 | Tape & Reel (TR) | ±25% | 3900 | https://www.lcsc.com/datasheet/C41384110.pdf | https://www.lcsc.com/product-detail/C41384110.html
XRCB2012U050-6R0TF | XR | 50+: 0.0093 500+: 0.0072 1,500+: 0.0061 4,000+: 0.0055 24,000+: 0.0048 48,000+: 0.0045 | 5Ω@100MHz 1 Line Ferrite Bead 0805 6A 10mΩ | 6A | 10mΩ | 5Ω@100MHz | 1 |  | 0805 | Tape & Reel (TR) |  | 2450 | https://www.lcsc.com/datasheet/C41384121.pdf | https://www.lcsc.com/product-detail/C41384121.html
XRCB2012U110-6R0TF | XR | 50+: 0.0089 500+: 0.0069 1,500+: 0.0058 4,000+: 0.0052 24,000+: 0.0046 48,000+: 0.0043 | 11Ω@100MHz 1 Line Ferrite Bead 0805 6A 10mΩ | 6A | 10mΩ | 11Ω@100MHz | 1 |  | 0805 | Tape & Reel (TR) |  | 1250 | https://www.lcsc.com/datasheet/C41384123.pdf | https://www.lcsc.com/product-detail/C41384123.html
XRCB2012U600-4R0TF | XR | 50+: 0.0096 500+: 0.0076 1,500+: 0.0064 4,000+: 0.0057 24,000+: 0.0051 48,000+: 0.0048 | 60Ω@100MHz Ferrite Bead 0805 4A 30mΩ | 4A | 30mΩ | 60Ω@100MHz |  |  | 0805 | Tape & Reel (TR) | ±25% | 1200 | https://www.lcsc.com/datasheet/C41384120.pdf | https://www.lcsc.com/product-detail/C41384120.html
XRCB3216U101-4R0TF | XR | 20+: 0.0384 200+: 0.0303 600+: 0.0258 4,000+: 0.0231 8,000+: 0.0208 20,000+: 0.0195 | 100Ω@100MHz Ferrite Bead 1206 4A 35mΩ | 4A | 35mΩ | 100Ω@100MHz |  |  | 1206 | Tape & Reel (TR) | ±25% | 4860 | https://www.lcsc.com/datasheet/C41384139.pdf | https://www.lcsc.com/product-detail/C41384139.html
XRCB3216U181-3R0TF | XR | 20+: 0.0204 200+: 0.0159 600+: 0.0134 4,000+: 0.0119 8,000+: 0.0106 20,000+: 0.0099 | 180Ω@100MHz 1 Line Ferrite Bead 1206 3A 55mΩ | 3A | 55mΩ | 180Ω@100MHz | 1 |  | 1206 | Tape & Reel (TR) | ±25% | 960 | https://www.lcsc.com/datasheet/C41384153.pdf | https://www.lcsc.com/product-detail/C41384153.html
XRCB3216U221-3R0TF | XR | 10+: 0.0418 100+: 0.0335 300+: 0.0294 1,000+: 0.0263 4,000+: 0.021 8,000+: 0.0198 | 220Ω@100MHz 1 Line Ferrite Bead 1206 3A 55mΩ | 3A | 55mΩ | 220Ω@100MHz | 1 |  | 1206 | Tape & Reel (TR) | ±25% | 3990 | https://www.lcsc.com/datasheet/C41384134.pdf | https://www.lcsc.com/product-detail/C41384134.html
XRCB3216U600-5R0TF | XR | 10+: 0.0399 100+: 0.0319 300+: 0.0278 1,000+: 0.0247 4,000+: 0.0214 8,000+: 0.0202 | 60Ω@100MHz Ferrite Bead 1206 5A 25mΩ | 5A | 25mΩ | 60Ω@100MHz |  |  | 1206 | Tape & Reel (TR) | ±25% | 950 | https://www.lcsc.com/datasheet/C41384141.pdf | https://www.lcsc.com/product-detail/C41384141.html
XRR5H-BF0546-2.5T | XR | 1+: 0.5294 10+: 0.4183 30+: 0.372 100+: 0.3133 500+: 0.2856 1,000+: 0.2701 | 100mΩ 430Ω@100MHz SMD Ferrite Beads and Chips | 6A | 100mΩ | 430Ω@100MHz |  |  | SMD | Tape & Reel (TR) |  | 397 | https://www.lcsc.com/datasheet/C51484043.pdf | https://www.lcsc.com/product-detail/C51484043.html
XRR6H-6*10-2.0T | XR | 10+: 0.0643 100+: 0.051 500+: 0.0442 1,000+: 0.0393 5,000+: 0.0353 10,000+: 0.0332 | 550Ω@100MHz DIP,6X10-2.0T Ferrite Beads and Chips RoHS |  |  | 550Ω@100MHz |  |  | DIP,6X10-2.0T | Bag-packed |  | 370 | https://www.lcsc.com/datasheet/C49338565.pdf | https://www.lcsc.com/product-detail/C49338565.html
XRRH4*10*2-680N | XR | 10+: 0.0692 100+: 0.0548 500+: 0.0475 1,000+: 0.042 5,000+: 0.0378 10,000+: 0.0356 | ±30% Through Hole Ferrite Beads and Chips RoHS | 2A |  |  |  |  | Through Hole | Bag-packed | ±30% | 470 | https://www.lcsc.com/datasheet/C42418441.pdf | https://www.lcsc.com/product-detail/C42418441.html
YI160808U102-0R8T | YJYCOIN | 50+: 0.0149 500+: 0.0117 1,500+: 0.01 4,000+: 0.0091 20,000+: 0.0081 40,000+: 0.0076 | 1kΩ@100MHz Ferrite Bead 0603 800mA 450mΩ | 800mA | 450mΩ | 1kΩ@100MHz |  | -40℃~+125℃ | 0603 | Tape & Reel (TR) | ±25% | 0 | https://www.lcsc.com/datasheet/C2971885.pdf | https://www.lcsc.com/product-detail/C2971885.html
YI321611U300-8R0T | YJYCOIN | 10+: 0.0536 100+: 0.0413 300+: 0.035 3,000+: 0.0304 | 30Ω@100MHz 1 Line Ferrite Bead 1206 8A 5mΩ | 8A | 5mΩ | 30Ω@100MHz | 1 | -55℃~+125℃ | 1206 | Tape & Reel (TR) | ±25% | 330 | https://www.lcsc.com/datasheet/C41405842.pdf | https://www.lcsc.com/product-detail/C41405842.html
YI322520FP120-20R0T | YJYCOIN | 1+: 0.7194 10+: 0.5778 30+: 0.5063 100+: 0.4362 500+: 0.3947 1,500+: 0.3718 | 0.6mΩ ±25% 12Ω@100MHz 1210 Ferrite Beads and Chips | 20A | 0.6mΩ | 12Ω@100MHz |  | -55℃~+125℃ | 1210 | Tape & Reel (TR) | ±25% | 144 | https://www.lcsc.com/datasheet/C51905215.pdf | https://www.lcsc.com/product-detail/C51905215.html
Z0201C102GSMST | KEMET | 1+: 0.1001 200+: 0.04 500+: 0.0386 1,000+: 0.038 | 1 1kΩ@100MHz 0201 Ferrite Beads and Chips |  |  | 1kΩ@100MHz | 1 |  | 0201 | Tape & Reel (TR) |  | 0 |  | https://www.lcsc.com/product-detail/C5843169.html
Z0805C470ASMST | KEMET | 1+: 0.1037 200+: 0.0414 500+: 0.04 1,000+: 0.0394 | 50mΩ 1 47Ω@100MHz 0805 Ferrite Beads and Chips RoHS |  | 50mΩ | 47Ω@100MHz | 1 |  | 0805 | Tape & Reel (TR) |  | 0 | https://www.lcsc.com/datasheet/C6043795.pdf | https://www.lcsc.com/product-detail/C6043795.html
ZELKCZRH-6x10-3.0T | ZE | 5+: 0.0637 50+: 0.05 150+: 0.0432 500+: 0.0381 2,500+: 0.034 5,000+: 0.0319 | 700Ω@100MHz 1 Line Ferrite Bead Through Hole,D6xL10mm 3A | 3A |  | 700Ω@100MHz | 1 | -25℃~+85℃ | Through Hole,D6xL10mm | Bag-packed |  | 830 | https://www.lcsc.com/datasheet/C49009368.pdf | https://www.lcsc.com/product-detail/C49009368.html
ZERH3.5*3.0*0.8 | ZE | 5+: 0.0146 50+: 0.0113 150+: 0.0095 500+: 0.0084 2,000+: 0.0074 4,000+: 0.0069 | 35Ω@100MHz Ferrite Bead Through Hole,D3.5xL3mm |  |  | 35Ω@100MHz |  | -25℃~+85℃ | Through Hole,D3.5xL3mm | Box-packed |  | 1760 | https://www.lcsc.com/datasheet/C42378678.pdf | https://www.lcsc.com/product-detail/C42378678.html