## DC DC Converters
Part Number | Manufacturer | Price | Description | Capacitive Load(Max) | Conversion Efficiency | Features | Frequency - Switching | Height | Iout | Isolation Voltage(Vrms) | Isolation voltage | Length | Noise | Number of Outputs | Operating Temperature | Output Power | Output Type | Output Voltage | Output Voltage Accuracy | Package | Packaging | Quiescent Current | Quiescent Supply Current | Ripple | Ripple Noise | Synchronous Rectifier | Voltage - Supply | Width | Stock | Datasheet URL | Source URL
A0305S-2WR3 | HI-LINK | 1+: 1.8881 10+: 1.6056 36+: 1.4292 108+: 1.2479 504+: 1.1662 1,008+: 1.1303 | ±5V 3.3V SIP,19.5x7mm DC DC Converters |  | 79% |  |  | 7mm | 200mA | 1.5kV |  | 19.5mm |  | 2 | -40℃~+85℃ | 2W |  | ±5V |  | SIP,19.5x7mm | Tube-packed | [5 empty] | 3.3V | 10mm | 39 | https://www.lcsc.com/datasheet/C20198309.pdf | https://www.lcsc.com/product-detail/C20198309.html
A0505S-2WR3 | DEXU Electronics | 1+: 1.3159 10+: 1.0887 25+: 0.9633 100+: 0.8225 500+: 0.7598 1,000+: 0.7305 | Isolated Module DC DC Converter 200mA -200mA 4.5V~5.5V Input | 680uF | 80% | Short Circuit Protection | 200kHz~400kHz | 10.1mm | 200mA | 1.5kV |  | 19.6mm |  | 2 | -40℃~+85℃ | 2W |  | ±5V |  | SIP,19.6x7mm | Tube-packed |  | 8mA |  | 50mVp-p |  | 4.5V~5.5V | 7mm | 0 | https://www.lcsc.com/datasheet/C19191246.pdf | https://www.lcsc.com/product-detail/C19191246.html
A0512S-1W | DEXU Electronics | 1+: 1.4066 10+: 1.1969 25+: 1.0248 100+: 0.8901 500+: 0.8304 1,000+: 0.804 | Isolated Module DC DC Converter ±42mA 5V Input | 220uF | 81% | Short Circuit Protection;Automatic fault recovery | 400kHz | 10.1mm | 42mA | 1.5kV |  | 19.6mm |  | 2 | -40℃~+85℃ | 1W |  | ±12V |  | SIP,19.6x6mm | Tube-packed |  | 12mA |  | 50mVp-p |  | 5V | 6mm | 174 | https://www.lcsc.com/datasheet/C5138133.pdf | https://www.lcsc.com/product-detail/C5138133.html
A0512S-1WR3 | YLPTEC | 1+: 1.892 10+: 1.6198 25+: 1.4493 100+: 1.2756 500+: 1.1969 1,000+: 1.1641 | Isolated Module DC DC Converter Boost 2 Output ±12V ±42mA ±5mA 4.5V~5.5V Input | 330uF | 89% | Short Circuit Protection;Automatic fault recovery;Over-temperature protection | 100kHz | 10mm | 42mA;5mA | 1.5kV |  | 19.5mm |  | 2 | -40℃~+85℃ | 1W |  | ±12V |  | SIP,19.5x6mm | Tube-packed |  |  |  | 30mVp-p |  | 4.5V~5.5V | 6mm | 372 | https://www.lcsc.com/datasheet/C5369386.pdf | https://www.lcsc.com/product-detail/C5369386.html
A0515S-2WR2 | EVISUN | 1+: 1.5265 10+: 1.2913 30+: 1.1449 100+: 0.9938 500+: 0.9269 1,000+: 0.8972 | Isolated Module DC DC Converter 2 Output ±15V 67mA 4.5V~5.5V Input | 220uF | 86% | Short Circuit Protection | 200kHz~340kHz | 7mm | 67mA | 1.5kV |  | 19.65mm |  | 2 | -40℃~+105℃ | 2W |  | ±15V |  | SIP-5 | Tube-packed |  | 8mA |  | 75mVp-p |  | 4.5V~5.5V | 10.16mm | 150 | https://www.lcsc.com/datasheet/C19272710.pdf | https://www.lcsc.com/product-detail/C19272710.html
A0915S-1WR3 | EVISUN | 1+: 1.5747 10+: 1.3771 30+: 1.2235 100+: 1.0651 500+: 0.9949 1,000+: 0.9638 | Isolated Module DC DC Converter 2 Output ±15V 34mA 8.1V~9.9V Input | 220uF | 83% | Short Circuit Protection;Automatic fault recovery | 300kHz | 10.16mm | 34mA | 1.5kV |  | 19.65mm |  | 2 | -40℃~+105℃ | 1W |  | ±15V |  | SIP,19.7x6mm | Tube-packed |  |  |  | 30mVp-p |  | 8.1V~9.9V | 6mm | 9 | https://www.lcsc.com/datasheet/C19272725.pdf | https://www.lcsc.com/product-detail/C19272725.html
A1205S-1WR2 | EVISUN | 1+: 1.6814 10+: 1.3898 30+: 1.2301 100+: 1.0493 500+: 0.9694 1,000+: 0.9336 | Isolated Module DC DC Converter ±5V 100mA 10.8V~13.2V Input | 1200uF | 81% | Short Circuit Protection;Automatic fault recovery | 200kHz | 6mm | 100mA | 1.5kV |  | 19.65mm |  |  | -40℃~+105℃ | 1W |  | ±5V |  | SIP-5 | Tube-packed |  |  |  | 30mVp-p |  | 10.8V~13.2V | 10.16mm | 13 | https://www.lcsc.com/datasheet/C19272720.pdf | https://www.lcsc.com/product-detail/C19272720.html
A1209S-2WR3 | EVISUN | 1+: 1.7244 10+: 1.459 30+: 1.2933 100+: 1.1232 500+: 1.047 1,000+: 1.0133 | Isolated Module DC DC Converter ±9V 112mA 10.8V~13.2V Input | 1000uF | 86% | Short Circuit Protection | 200kHz~340kHz | 7mm | 112mA | 1.5kV |  | 19.65mm |  | 2 | -40℃~+105℃ | 2W |  | ±9V |  | SIP,19.7x7mm | Tube-packed |  | 8mA |  | 75mVp-p |  | 10.8V~13.2V | 10.16mm | 10 | https://www.lcsc.com/datasheet/C22394995.pdf | https://www.lcsc.com/product-detail/C22394995.html
A1209S-2WR3L | HI-LINK | 1+: 1.8624 10+: 1.5835 36+: 1.4093 108+: 1.2303 504+: 1.1497 1,008+: 1.1142 | Isolated Module DC DC Converter Buck 2 Output 9V -9V 112mA -112mA 10.8V~13.4V Input | 100uF | 82% | Short Circuit Protection;Automatic fault recovery;Over-temperature protection | 100kHz | 10mm | 112mA | 1.5kV |  | 19.5mm |  | 2 | -40℃~+85℃ | 2W |  | 9V;-9V |  | SIP,19.5x7mm | Tube-packed |  | 2mA |  | 30mVp-p |  | 10.8V~13.4V | 7mm | 42 | https://www.lcsc.com/datasheet/C18202959.pdf | https://www.lcsc.com/product-detail/C18202959.html
A1212S-1WR2 | ReSine PS | 1+: 1.1691 10+: 0.9668 25+: 0.8557 100+: 0.7308 500+: 0.6746 1,000+: 0.6495 | Isolated Module DC DC Converter 2 Output ±12V ±41mA 12V Input | 100uF | 80% | Short Circuit Protection;Automatic fault recovery | 100kHz | 6.8mm | 41mA | 1.5kV |  | 19.6mm |  | 2 | -40℃~+105℃ | 1W |  | ±12V |  | SIP,19.6x6mm | Tube-packed |  | 15mA |  | 60mVp-p |  | 12V | 9.8mm | 222 | https://www.lcsc.com/datasheet/C20617259.pdf | https://www.lcsc.com/product-detail/C20617259.html
A1215S-1WR3L | HI-LINK | 1+: 1.7141 10+: 1.4577 36+: 1.2964 108+: 1.132 504+: 1.0578 1,008+: 1.0256 | Isolated Module DC DC Converter Boost 2 Output 15V -15V 34mA -34mA 10.8V~13.6V Input | 330uF | 89% | Short Circuit Protection;Automatic fault recovery;Over-temperature protection | 100kHz |  | 34mA | 1.5kV |  |  |  | 2 | -40℃~+85℃ | 1W |  | 15V;-15V |  | SIP,19.5x6mm | Tube-packed |  | 3mA |  | 30mVp-p |  | 10.8V~13.6V |  | 90 | https://www.lcsc.com/datasheet/C18202945.pdf | https://www.lcsc.com/product-detail/C18202945.html
A1224S-2WR3 | EVISUN | 1+: 1.6286 10+: 1.378 30+: 1.2215 100+: 1.0608 500+: 0.9889 1,000+: 0.957 | Isolated Module DC DC Converter ±24V 42mA 10.8V~13.2V Input | 110uF | 86% | Short Circuit Protection | 200kHz~340kHz | 7mm | 42mA | 1.5kV |  | 19.65mm |  | 2 | -40℃~+105℃ | 2W |  | ±24V |  | SIP,19.7x7mm | Tube-packed |  | 8mA |  | 75mVp-p |  | 10.8V~13.2V | 10.16mm | 7 | https://www.lcsc.com/datasheet/C22394992.pdf | https://www.lcsc.com/product-detail/C22394992.html
A1505S-1WR2 | EVISUN | 1+: 1.4197 10+: 1.2009 30+: 1.0648 100+: 0.9243 500+: 0.862 1,000+: 0.8344 | Isolated Module DC DC Converter ±5V 100mA 13.5V~16.5V Input | 1200uF | 80% | Short Circuit Protection | 200kHz | 6mm | 100mA | 1.5kV |  | 19.65mm |  |  | -40℃~+105℃ | 1W |  | ±5V |  | SIP,19.7x6mm | Tube-packed |  | 3mA |  | 30mVp-p |  | 13.5V~16.5V | 10.16mm | 10 | https://www.lcsc.com/datasheet/C22394985.pdf | https://www.lcsc.com/product-detail/C22394985.html
A1509S-1WR3 | EVISUN | 1+: 1.1335 10+: 0.9634 30+: 0.8575 100+: 0.7482 500+: 0.6998 1,000+: 0.6783 | Isolated Module DC DC Converter ±9V 56mA 13.5V~16.5V Input | 500uF | 80% | Short Circuit Protection;Automatic fault recovery | 200kHz | 6mm | 56mA | 1.5kV |  | 19.65mm |  |  | -40℃~+105℃ | 1W |  | ±9V |  | SIP,19.7x6mm | Tube-packed |  |  |  | 30mVp-p |  | 13.5V~16.5V | 10.16mm | 5 | https://www.lcsc.com/datasheet/C22394979.pdf | https://www.lcsc.com/product-detail/C22394979.html
A2405S-1WR2 | EVISUN | 1+: 1.3333 10+: 1.1279 30+: 1 100+: 0.868 500+: 0.8095 1,000+: 0.7837 | Isolated Module DC DC Converter ±5V 100mA 21.6V~26.4V Input | 1200uF | 80% | Short Circuit Protection;Automatic fault recovery | 200kHz | 6mm | 100mA | 1.5kV |  | 19.65mm |  |  | -40℃~+105℃ | 1W |  | ±5V |  | SIP,19.7x6mm | Tube-packed |  |  |  | 30mVp-p |  | 21.6V~26.4V | 10.16mm | 7 | https://www.lcsc.com/datasheet/C22394987.pdf | https://www.lcsc.com/product-detail/C22394987.html
A2405S-2WR2 | EVISUN | 1+: 1.5969 10+: 1.3168 30+: 1.1673 100+: 1.0133 500+: 0.9444 1,000+: 0.9151 | Isolated Module DC DC Converter ±5V 200mA 21.6V~26.4V Input | 1200uF | 86% | Short Circuit Protection;Automatic fault recovery | 200kHz~340kHz | 7mm | 200mA | 1.5kV |  | 19.65mm |  | 2 | -40℃~+105℃ | 2W |  | ±5V |  | SIP,19.7x7mm | Tube-packed |  | 8mA |  | 75mVp-p |  | 21.6V~26.4V | 10.16mm | 12 | https://www.lcsc.com/datasheet/C22394990.pdf | https://www.lcsc.com/product-detail/C22394990.html
A2409S-2WR3 | EVISUN | 1+: 1.8003 10+: 1.4859 30+: 1.3165 100+: 1.1438 500+: 1.0656 1,000+: 1.0313 | Isolated Module DC DC Converter ±9V 112mA 21.6V~26.4V Input | 470uF | 86% | Short Circuit Protection | 200kHz~340kHz | 7mm | 112mA | 1.5kV |  | 19.65mm |  | 2 | -40℃~+105℃ | 2W |  | ±9V |  | SIP,19.7x7mm | Tube-packed |  | 8mA |  | 75mVp-p |  | 21.6V~26.4V | 10.16mm | 3 | https://www.lcsc.com/datasheet/C22394996.pdf | https://www.lcsc.com/product-detail/C22394996.html
A2415S-1WR3 | EVISUN | 1+: 1.5989 10+: 1.3234 30+: 1.1702 100+: 0.9984 500+: 0.9226 1,000+: 0.8885 | Isolated Module DC DC Converter ±15V 34mA 21.6V~26.4V Input | 220uF | 79% | Short Circuit Protection;Automatic fault recovery | 200kHz | 6mm | 34mA | 1.5kV |  | 19.65mm |  |  | -40℃~+105℃ | 1W |  | ±15V |  | SIP,19.7x6mm | Tube-packed |  |  |  | 30mVp-p |  | 21.6V~26.4V | 10.16mm | 90 | https://www.lcsc.com/datasheet/C7500933.pdf | https://www.lcsc.com/product-detail/C7500933.html
ADUM5000WARWZ | ADI | 1+: 6.9589 10+: 6.7939 30+: 6.6845 100+: 6.5734 | SOIC-16-300mil DC DC Converters RoHS |  |  | Hiccup current limiting | 180MHz |  | 100mA;60mA |  | 2.5kV |  | 200mV;130mV |  | -40℃~+105℃ | 500mW;330mW;200mW |  |  |  | SOIC-16-300mil | Tube-packed |  |  | 75mV;50mV |  |  |  |  | 5 | https://www.lcsc.com/datasheet/C579412.pdf | https://www.lcsc.com/product-detail/C579412.html
ADUM6020-3BRIZ | ADI | 1+: 13.753 10+: 13.1031 30+: 11.9764 100+: 10.9938 | SOIC-16-300mil DC DC Converters RoHS |  |  |  | 180MHz |  | 70mA |  | 5kV |  | 130mV |  | -40℃~+125℃ |  |  |  |  | SOIC-16-300mil | Tube-packed |  |  | 50mV |  |  |  |  | 6 | https://www.lcsc.com/datasheet/C661384.pdf | https://www.lcsc.com/product-detail/C661384.html
ADUM6020-5BRIZ | ADI | 1+: 17.4495 10+: 16.6416 30+: 15.2412 100+: 14.0197 | SOIC-16-300mil DC DC Converters RoHS |  |  |  | 180MHz |  | 100mA |  | 5kV |  | 200mV |  | -40℃~+125℃ |  |  |  |  | SOIC-16-300mil | Tube-packed |  |  | 75mV |  |  |  |  | 8 | https://www.lcsc.com/datasheet/C661386.pdf | https://www.lcsc.com/product-detail/C661386.html
AM1DS-0505SJZ | YLPTEC | 1+: 1.975 10+: 1.656 25+: 1.4571 100+: 1.2537 500+: 1.1615 1,000+: 1.1214 | Isolated Module DC DC Converter 1 Output 5V 200mA 4.5V~5.5V Input | 2400uF | 88% | Short Circuit Protection;Automatic fault recovery;Over-temperature protection | 100kHz | 10mm | 200mA | 1.5kV |  | 19.5mm |  | 1 | -40℃~+85℃ | 1W |  | 5V |  | SIP,19.5x6mm | Tube-packed |  | 5mA |  | 30mVp-p |  | 4.5V~5.5V | 6mm | 8 | https://www.lcsc.com/datasheet/C22372270.pdf | https://www.lcsc.com/product-detail/C22372270.html
AM1SS-1205S-NZ | YLPTEC | 1+: 2.5912 10+: 2.193 43+: 1.9434 86+: 1.6884 516+: 1.5723 989+: 1.5224 | Isolated Module DC DC Converter Buck 1 Output 5V 200mA 10.8V~13.2V Input | 2400uF | 88% | Short Circuit Protection;Automatic fault recovery;Over-temperature protection | 100kHz | 10mm | 200mA | 1.5kV |  | 11.5mm |  | 1 | -40℃~+85℃ | 1W |  | 5V |  | SIP,11.5x6mm | Tube-packed |  |  |  | 30mVp-p |  | 10.8V~13.2V | 6mm | 43 | https://www.lcsc.com/datasheet/C22372196.pdf | https://www.lcsc.com/product-detail/C22372196.html
AM20CW-2405S-NZ | YLPTEC | 1+: 13.2057 10+: 12.8407 40+: 11.7135 100+: 10.7278 | Isolated Module DC DC Converter Buck 1 Output 5V 4000mA 9V~36V Input | 10000uF | 90% | Under Voltage Protection;Overvoltage protection;Over Current Protection;Short Circuit Protection | 250kHz | 11.8mm | 4A | 1.5kV |  | 25.4mm |  | 1 | -40℃~+85℃ | 20W |  | 5V |  | Through Hole,25.4x25.4mm | Tube-packed |  |  |  | 50mVp-p |  | 9V~36V | 25.4mm | 22 | https://www.lcsc.com/datasheet/C22372469.pdf | https://www.lcsc.com/product-detail/C22372469.html
AM20CW-2412S-NZ | YLPTEC | 1+: 15.4876 10+: 15.0686 40+: 13.7747 100+: 12.6435 | Isolated Module DC DC Converter Buck 1 Output 12V 1666mA 9V~36V Input | 1600uF | 90% | Under Voltage Protection;Overvoltage protection;Over Current Protection;Short Circuit Protection | 250kHz | 11.8mm | 1.666A | 1.5kV |  | 25.4mm |  | 1 | -40℃~+85℃ | 20W |  | 12V |  | Through Hole,25.4x25.4mm | Tube-packed |  |  |  | 50mVp-p |  | 9V~36V | 25.4mm | 30 | https://www.lcsc.com/datasheet/C22372470.pdf | https://www.lcsc.com/product-detail/C22372470.html
AM2DM-0512DH60-NZ | YLPTEC | 1+: 4.4131 10+: 3.7612 25+: 3.374 100+: 2.9825 500+: 2.8031 1,000+: 2.7207 | Isolated Module DC DC Converter Boost 2 Output ±12V ±84mA 4.5V~5.5V Input | 330uF | 89% | Short Circuit Protection;Automatic fault recovery;Over-temperature protection | 100kHz | 12.5mm | 84mA | 6kV |  | 19.5mm |  | 2 | -40℃~+85℃ | 2W |  | ±12V |  | SIP,19.5x9.8mm | Tube-packed |  | 5mA |  | 30mVp-p |  | 4.5V~5.5V | 9.8mm | 82 | https://www.lcsc.com/datasheet/C22372242.pdf | https://www.lcsc.com/product-detail/C22372242.html
AM6C-1212D-NZ | YLPTEC | 1+: 9.1102 10+: 7.8274 40+: 7.0462 100+: 6.3905 | Isolated Module DC DC Converter 2 Output ±12V ±250mA 9V~18V Input | 100uF | 85% | Under Voltage Protection;Short Circuit Protection;Over Current Protection;Overvoltage protection | 250kHz | 12mm | 250mA | 1.5kV |  | 31.8mm |  | 2 | -40℃~+85℃ | 6W |  | ±12V |  | Through Hole,25.4x25.4mm | Tube-packed |  |  |  | 80mVp-p |  | 9V~18V | 20.3mm | 16 | https://www.lcsc.com/datasheet/C22372426.pdf | https://www.lcsc.com/product-detail/C22372426.html
AM6C-1212S-NZ | YLPTEC | 1+: 6.4436 10+: 6.2949 40+: 6.1973 100+: 6.0998 | Isolated Module DC DC Converter 1 Output 12V 500mA 9V~18V Input | 470uF | 85% | Under Voltage Protection;Short Circuit Protection;Over Current Protection;Overvoltage protection | 250kHz | 12mm | 500mA | 1.5kV |  | 31.8mm |  | 1 | -40℃~+85℃ | 6W |  | 12V |  | Through Hole,25.4x25.4mm | Tube-packed |  | 1mA |  | 80mVp-p |  | 9V~18V | 20.3mm | 20 | https://www.lcsc.com/datasheet/C22372419.pdf | https://www.lcsc.com/product-detail/C22372419.html
AM6C-2405S-NZ | YLPTEC | 1+: 6.584 10+: 6.432 40+: 6.3323 100+: 6.2326 | Isolated Module DC DC Converter Buck 1 Output 5V 1200mA 18V~36V Input | 1000uF | 82% | Under Voltage Protection;Short Circuit Protection;Over Current Protection;Overvoltage protection | 250kHz | 12mm | 1.2A | 1.5kV |  | 31.8mm |  | 1 | -40℃~+85℃ | 6W |  | 5V |  | Through Hole,25.4x25.4mm | Tube-packed |  | 5mA |  | 30mVp-p |  | 18V~36V | 20.3mm | 20 | https://www.lcsc.com/datasheet/C22372421.pdf | https://www.lcsc.com/product-detail/C22372421.html
AP05N07-Zero | HIECUBE | 1+: 4.2655 10+: 3.6526 25+: 3.2669 100+: 2.8992 500+: 2.7293 1,000+: 2.6524 | Isolated Module DC DC Converter Buck 1 Output 5V 1400mA 100V~370V Input |  | 82% | Short Circuit Protection;Overload protection;Over-temperature protection;Synchronous rectification control | 65kHz | 19mm | 1.4A | 3kV |  | 28mm |  | 1 | -40℃~+70℃ | 7W |  | 5V |  | Through Hole | Tray |  |  |  | 20mVp-p |  | 100V~370V | 37mm | 155 | https://www.lcsc.com/datasheet/C355008.pdf | https://www.lcsc.com/product-detail/C355008.html
B0303LS-1WR3 | EVISUN | 1+: 1.2096 10+: 1.0001 30+: 0.8854 100+: 0.7555 500+: 0.6973 1,000+: 0.6713 | Isolated Module DC DC Converter 3.3V 303mA 2.97V~3.63V Input | 2400uF | 72% | Short Circuit Protection;Automatic fault recovery | 200kHz | 6mm | 303mA | 1.5kV |  | 19.65mm |  |  | -40℃~+105℃ | 1W |  | 3.3V |  | SIP,19.6x6mm | Tube-packed |  |  |  | 75mVp-p |  | 2.97V~3.63V | 10.16mm | 10 | https://www.lcsc.com/datasheet/C20612527.pdf | https://www.lcsc.com/product-detail/C20612527.html
B0303S-1WR3 | DEXU Electronics | 1+: 1.1426 10+: 0.9359 42+: 0.8317 84+: 0.7292 504+: 0.669 1,008+: 0.6364 | Isolated Module DC DC Converter 1 Output 3.3V 303mA 2.97V~3.63V Input | 1000uF | 80% | Short Circuit Protection;Automatic fault recovery | 400kHz | 10.1mm | 303mA | 1.5kV |  | 11.6mm |  | 1 | -40℃~+85℃ | 1W |  | 3.3V |  | SIP,11.6x6mm | Tube-packed |  | 10mA |  | 50mVp-p |  | 2.97V~3.63V | 6mm | 2 | https://www.lcsc.com/datasheet/C7461416.pdf | https://www.lcsc.com/product-detail/C7461416.html
B0324LS-1WR3 | EVISUN | 1+: 1.3559 10+: 1.1467 30+: 1.0166 100+: 0.8823 500+: 0.8227 1,000+: 0.7964 | Isolated Module DC DC Converter 24V 42mA 2.97V~3.63V Input | 220uF | 84% | Short Circuit Protection;Automatic fault recovery | 200kHz | 6mm | 42mA | 1.5kV |  | 19.65mm |  |  | -40℃~+105℃ | 1W |  | 24V |  | SIP,19.7x6mm | Tube-packed |  |  |  | 50mVp-p |  | 2.97V~3.63V | 10.16mm | 8 | https://www.lcsc.com/datasheet/C22395008.pdf | https://www.lcsc.com/product-detail/C22395008.html
B0503S-2WR3 | EVISUN | 1+: 1.3812 10+: 1.1421 30+: 1.0108 100+: 0.8633 500+: 0.7969 1,000+: 0.7674 | Isolated Module DC DC Converter 3.3V 606mA 4.5V~5.5V Input | 2400uF | 86% | Short Circuit Protection | 200kHz~340kHz | 7mm | 606mA | 1.5kV |  | 19.65mm |  | 1 | -40℃~+105℃ | 2W |  | 3.3V |  | SIP-4 | Tube-packed |  | 8mA |  | 75mVp-p |  | 4.5V~5.5V | 10.16mm | 94 | https://www.lcsc.com/datasheet/C19272679.pdf | https://www.lcsc.com/product-detail/C19272679.html
B0503XT-2WR2 | EVISUN | 1+: 2.1299 10+: 1.8017 30+: 1.5974 105+: 1.3869 495+: 1.2924 1,005+: 1.2522 | Isolated Module DC DC Converter 3.3V 606mA 4.5V~5.5V Input | 2400uF | 86% | Short Circuit Protection | 300kHz | 7.25mm | 606mA | 1.5kV |  | 13.2mm |  |  | -40℃~+105℃ | 2W |  | 3.3V |  | SMD,13.2x8.5mm | Tube-packed |  |  |  | 50mVp-p |  | 4.5V~5.5V | 11.4mm | 14 | https://www.lcsc.com/datasheet/C22388261.pdf | https://www.lcsc.com/product-detail/C22388261.html
B0505LS-1W | ReSine PS | 1+: 0.896 10+: 0.7264 25+: 0.6402 100+: 0.5569 500+: 0.5058 1,000+: 0.4795 | Isolated Module DC DC Converter 5V 200mA 4.5V~5.5V Input | 2400uF | 80% |  | 270kHz | 10.16mm | 200mA | 1.5kV |  | 19.65mm |  |  | -40℃~+105℃ | 1W |  | 5V |  | SIP,19.7x6mm | Tube-packed |  | 18mA |  | 75mVp-p |  | 4.5V~5.5V | 6mm | 335 | https://www.lcsc.com/datasheet/C42463278.pdf | https://www.lcsc.com/product-detail/C42463278.html
B0505M-1WR3 | EVISUN | 1+: 1.3711 10+: 1.135 34+: 1.0045 102+: 0.8564 493+: 0.7919 1,003+: 0.7611 | Isolated Module DC DC Converter 5V 200mA 4.5V~5.5V Input | 2400uF | 86% | Short Circuit Protection;Automatic fault recovery | 340kHz | 5.9mm | 200mA | 1.5kV |  | 11.5mm |  |  | -40℃~+105℃ | 1W |  | 5V |  | SIP-4 | Tube-packed |  | 6mA |  | 100mVp-p |  | 4.5V~5.5V | 7.5mm | 138 | https://www.lcsc.com/datasheet/C19188492.pdf | https://www.lcsc.com/product-detail/C19188492.html
B0509LS-1WR3 | EVISUN | 1+: 1.2053 10+: 0.9967 30+: 0.8823 100+: 0.7533 500+: 0.6954 1,000+: 0.6694 | Isolated Module DC DC Converter 9V 112mA 4.5V~5.5V Input | 1000uF | 83% | Short Circuit Protection;Automatic fault recovery | 200kHz | 6mm | 112mA | 1.5kV |  | 19.65mm |  |  | -40℃~+105℃ | 1W |  | 9V |  | SIP,19.7x6mm | Tube-packed |  |  |  | 30mVp-p |  | 4.5V~5.5V | 10.16mm | 9 | https://www.lcsc.com/datasheet/C22395007.pdf | https://www.lcsc.com/product-detail/C22395007.html
B0509S-1WR2 | EVISUN | 1+: 0.9349 10+: 0.7765 34+: 0.6903 102+: 0.5924 493+: 0.5486 1,003+: 0.5293 | Isolated Module DC DC Converter 1 Output 9V 112mA 4.5V~5.5V Input | 200uF | 80% | Short Circuit Protection;Automatic fault recovery | 80kHz | 6mm | 112mA | 1.5kV |  | 11.68mm |  | 1 | -40℃~+85℃ | 1W |  | 9V |  | SIP,11.7x6mm | Tube-packed |  |  |  | 60mVp-p |  | 4.5V~5.5V | 10.15mm | 8 | https://www.lcsc.com/datasheet/C7598623.pdf | https://www.lcsc.com/product-detail/C7598623.html
B0509S-1WR3 | DEXU Electronics | 1+: 0.8574 10+: 0.7129 42+: 0.6105 84+: 0.5213 504+: 0.4806 1,008+: 0.4635 | Isolated Module DC DC Converter 1 Output 9V 110mA 5V Input | 470uF | 82% | Short Circuit Protection;Automatic fault recovery | 200kHz~400kHz | 10.1mm | 110mA | 1.5kV |  | 11.6mm |  | 1 | -40℃~+85℃ | 1W |  | 9V |  | SIP,11.6x6mm | Tube-packed |  | 15mA |  | 50mVp-p |  | 5V | 6mm | 187 | https://www.lcsc.com/datasheet/C3019585.pdf | https://www.lcsc.com/product-detail/C3019585.html
B0509S-2WR2 | YLPTEC | 1+: 1.5592 10+: 1.4258 25+: 1.3416 100+: 1.2559 500+: 1.2162 1,000+: 1.2003 | Isolated Module DC DC Converter Boost 1 Output 9V 222mA 4.5V~5.5V Input | 220uF | 86% | Short Circuit Protection;Over-temperature protection | 100kHz | 10mm | 222mA | 1.5kV |  | 19.5mm |  | 1 | -40℃~+85℃ | 2W |  | 9V |  | SIP,19.5x7mm | Tube-packed |  | 35mA |  | 50mVp-p |  | 4.5V~5.5V | 7mm | 75 | https://www.lcsc.com/datasheet/C19724251.pdf | https://www.lcsc.com/product-detail/C19724251.html
B0509S-2WR3 | EVISUN | 1+: 1.4356 10+: 1.2141 30+: 1.0764 100+: 0.9342 500+: 0.8711 1,000+: 0.8433 | Isolated Module DC DC Converter 1 Output 9V 224mA 4.5V~5.5V Input | 2000uF | 86% | Short Circuit Protection | 200kHz~340kHz | 7mm | 224mA | 1.5kV |  | 19.65mm |  | 1 | -40℃~+105℃ | 2W |  | 9V |  | SIP,19.6x7mm | Tube-packed |  | 8mA |  | 75mVp-p |  | 4.5V~5.5V | 10.16mm | 143 | https://www.lcsc.com/datasheet/C20612531.pdf | https://www.lcsc.com/product-detail/C20612531.html
B0512S-2WR2 | EVISUN | 1+: 1.5564 10+: 1.2869 30+: 1.1389 100+: 0.9722 500+: 0.8974 1,000+: 0.8647 | Isolated Module DC DC Converter 12V 167mA 4.5V~5.5V Input | 560uF | 86% | Short Circuit Protection | 200kHz~340kHz | 7mm | 167mA | 1.5kV |  | 19.65mm |  | 1 | -40℃~+105℃ | 2W |  | 12V |  | SIP,19.7x7mm | Tube-packed |  | 8mA |  | 180mVp-p |  | 4.5V~5.5V | 10.16mm | 287 | https://www.lcsc.com/datasheet/C7598625.pdf | https://www.lcsc.com/product-detail/C7598625.html
B0512S-2WR3 | DEXU Electronics | 1+: 1.0989 10+: 0.9142 25+: 0.8136 100+: 0.7004 500+: 0.6494 1,000+: 0.6261 | SIP,19.6x7mm DC DC Converters | [16 empty] | SIP,19.6x7mm | Tube-packed | [7 empty] | 250 | https://www.lcsc.com/datasheet/C55195307.pdf | https://www.lcsc.com/product-detail/C55195307.html
B0515S-2W | EVISUN | 1+: 1.1546 10+: 0.9548 30+: 0.8452 100+: 0.7217 500+: 0.6662 1,000+: 0.6412 | Isolated Module DC DC Converter 15V 133mA 4.5V~5.5V Input | 200uF | 86% | Short Circuit Protection | 100kHz | 7mm | 133mA | 1.5kV |  | 19.5mm |  |  | -40℃~+85℃ | 2W |  | 15V |  | SIP,19.5x7mm | Tube-packed |  |  |  | 60mVp-p |  | 4.5V~5.5V | 10mm | 20 | https://www.lcsc.com/datasheet/C19272684.pdf | https://www.lcsc.com/product-detail/C19272684.html
B0515S-2WR3 | DEXU Electronics | 1+: 0.9679 10+: 0.8007 25+: 0.7083 100+: 0.6047 500+: 0.5592 1,000+: 0.5385 | Isolated Module DC DC Converter 1 Output 15V 133mA 4.5V~5.5V Input | 220uF | 82% | Short Circuit Protection;Automatic fault recovery | 200kHz~400kHz | 10.1mm | 133mA | 1.5kV |  | 19.6mm |  | 1 | -40℃~+85℃ | 2W |  | 15V |  | SIP,19.6x7mm | Tube-packed |  |  |  | 80mVp-p |  | 4.5V~5.5V | 7mm | 27 | https://www.lcsc.com/datasheet/C19191243.pdf | https://www.lcsc.com/product-detail/C19191243.html
B0524LS-1WR3 | EVISUN | 1+: 1.2523 10+: 1.0412 30+: 0.9253 100+: 0.7934 500+: 0.7362 1,000+: 0.7098 | Isolated Module DC DC Converter 24V 42mA 4.5V~5.5V Input | 220uF | 85% | Short Circuit Protection;Automatic fault recovery | 200kHz | 6mm | 42mA | 1.5kV |  | 19.65mm |  |  | -40℃~+105℃ | 1W |  | 24V |  | SIP-4 | Tube-packed |  |  |  | 50mVp-p |  | 4.5V~5.5V | 10.16mm | 9 | https://www.lcsc.com/datasheet/C19272695.pdf | https://www.lcsc.com/product-detail/C19272695.html
B0524S-2WR2 | EVISUN | 1+: 1.5324 10+: 1.2963 30+: 1.1482 100+: 0.9972 500+: 0.9297 1,000+: 0.9004 | Isolated Module DC DC Converter 24V 83mA 4.5V~5.5V Input | 220uF | 86% | Short Circuit Protection;Automatic fault recovery | 200kHz~340kHz | 7mm | 83mA | 1.5kV |  | 19.65mm |  | 1 | -40℃~+105℃ | 2W |  | 24V |  | SIP,19.7x7mm | Tube-packed |  | 8mA |  | 75mVp-p |  | 4.5V~5.5V | 10.16mm | 8 | https://www.lcsc.com/datasheet/C7598626.pdf | https://www.lcsc.com/product-detail/C7598626.html
B0912S-1WR3 | EVISUN | 1+: 1.1336 10+: 0.9374 34+: 0.83 102+: 0.7086 493+: 0.654 1,003+: 0.6307 | Isolated Module DC DC Converter 1 Output 12V 84mA 8.4mA 8.1V~9.9V Input | 560uF | 83% | Short Circuit Protection;Automatic fault recovery | 300kHz | 10.2mm | 84mA;8.4mA | 1.5kV |  | 11.68mm |  | 1 | -40℃~+105℃ | 1W |  | 12V |  | SIP-4 | Tube-packed |  | 10mA |  | 30mVp-p |  | 8.1V~9.9V | 6mm | 36 | https://www.lcsc.com/datasheet/C19272674.pdf | https://www.lcsc.com/product-detail/C19272674.html
B1203LS-1WR3 | EVISUN | 1+: 1.1384 10+: 0.9413 30+: 0.8333 100+: 0.7115 500+: 0.6568 1,000+: 0.6322 | Isolated Module DC DC Converter 3.3V 303mA 10.8V~13.2V Input | 2400uF | 74% | Short Circuit Protection;Automatic fault recovery | 200kHz | 6mm | 303mA | 1.5kV |  | 19.65mm |  |  | -40℃~+105℃ | 1W |  | 3.3V |  | SIP,19.7x6mm | Tube-packed |  | 4mA |  | 30mVp-p |  | 10.8V~13.2V | 10.16mm | 10 | https://www.lcsc.com/datasheet/C7500920.pdf | https://www.lcsc.com/product-detail/C7500920.html
B1203S-2WR2 | EVISUN | 1+: 1.5793 10+: 1.3359 30+: 1.1834 100+: 1.0279 500+: 0.9576 1,000+: 0.9268 | Isolated Module DC DC Converter 3.3V 606mA 10.8V~13.2V Input | 2400uF | 84% | Short Circuit Protection;Automatic fault recovery | 200kHz~340kHz | 7mm | 606mA | 1.5kV |  | 19.65mm |  | 1 | -40℃~+105℃ | 2W |  | 3.3V |  | SIP-4 | Tube-packed |  | 8mA |  | 75mVp-p |  | 10.8V~13.2V | 10.16mm | 7 | https://www.lcsc.com/datasheet/C19272681.pdf | https://www.lcsc.com/product-detail/C19272681.html
B1205LS-1WR2 | DEXU Electronics | 1+: 1.1566 10+: 0.9568 25+: 0.8463 100+: 0.7229 500+: 0.6677 1,000+: 0.6417 | Isolated Module DC DC Converter 1 Output 5V 200mA 10.8V~13.2V Input | 1000uF | 82% | Short Circuit Protection;Automatic fault recovery |  | 10.1mm | 200mA |  |  | 19.6mm |  | 1 | -40℃~+85℃ | 1W |  | 5V |  | SIP,19.6x6mm | Tube-packed |  |  |  | 50mVp-p |  | 10.8V~13.2V | 6mm | 110 | https://www.lcsc.com/datasheet/C909791.pdf | https://www.lcsc.com/product-detail/C909791.html
B1205S-2WR3 | GDHUIZHI | 1+: 1.3708 10+: 1.1399 25+: 1.0131 100+: 0.87 500+: 0.8049 1,000+: 0.7773 | 5V 10.8V~13.2V SIP,19.5x7mm DC DC Converters | 2400uF | 82% | Short Circuit Protection | 250kHz | 10mm | 400mA | 1.5kV |  | 19.5mm |  | 1 | -40℃~+85℃ | 2W |  | 5V |  | SIP,19.5x7mm | Tube-packed |  | 8mA |  | 100mVp-p |  | 10.8V~13.2V | 7mm | 83 | https://www.lcsc.com/datasheet/C55019962.pdf | https://www.lcsc.com/product-detail/C55019962.html
B1212LS-1WR3 | YLPTEC | 1+: 1.1822 10+: 0.9812 25+: 0.8718 100+: 0.7479 500+: 0.6921 1,000+: 0.6676 | Isolated Module DC DC Converter 1 Output 12V 83mA 10.8V~13.2V Input | 560uF | 89% | Short Circuit Protection;Automatic fault recovery;Over-temperature protection | 100kHz | 10mm | 83mA | 1.5kV |  | 19.5mm |  | 1 | -40℃~+85℃ | 1W |  | 12V |  | SIP,19.5x6mm | Tube-packed |  |  |  | 30mVp-p |  | 10.8V~13.2V | 6mm | 184 | https://www.lcsc.com/datasheet/C5369455.pdf | https://www.lcsc.com/product-detail/C5369455.html
B1215LS-1WR3 | YLPTEC | 1+: 1.4437 10+: 1.1865 25+: 1.0449 100+: 0.8838 500+: 0.8138 1,000+: 0.7813 | Isolated Module DC DC Converter Boost 1 Output 15V 67mA 10.8V~13.2V Input | 560uF | 89% | Short Circuit Protection;Automatic fault recovery;Over-temperature protection | 100kHz | 10mm | 67mA | 1.5kV |  | 19.5mm |  | 1 | -40℃~+85℃ | 1W |  | 15V |  | SIP,19.5x6mm | Tube-packed |  |  |  | 30mVp-p |  | 10.8V~13.2V | 6mm | 378 | https://www.lcsc.com/datasheet/C22749851.pdf | https://www.lcsc.com/product-detail/C22749851.html
B1224S-2WR3 | EVISUN | 1+: 1.5154 10+: 1.2816 30+: 1.1362 100+: 0.9861 500+: 0.9195 1,000+: 0.8901 | Isolated Module DC DC Converter 24V 83mA 10.8V~13.2V Input | 220uF | 86% | Short Circuit Protection;Automatic fault recovery | 200kHz~340kHz | 7mm | 83mA | 1.5kV |  | 19.65mm |  | 1 | -40℃~+105℃ | 2W |  | 24V |  | SIP,19.6x7mm | Tube-packed |  | 8mA |  | 75mVp-p |  | 10.8V~13.2V | 10.16mm | 129 | https://www.lcsc.com/datasheet/C20612576.pdf | https://www.lcsc.com/product-detail/C20612576.html
B1515S-1W | JETEKPS | 1+: 0.9538 10+: 0.9327 34+: 0.8468 102+: 0.8322 | Isolated Module DC DC Converter Buck-Boost 1 Output 15V 67mA 13.5V~16.5V Input | 1000uF | 88% |  | 280kHz |  | 67mA | 1.5kV |  |  |  | 1 | -40℃~+85℃ | 1W |  | 15V |  | SIP,11.6x6mm | Tube-packed |  |  |  | 75mVp-p |  | 13.5V~16.5V |  | 16 | https://www.lcsc.com/datasheet/C5199960.pdf | https://www.lcsc.com/product-detail/C5199960.html
B2403LS-1WR2 | EVISUN | 1+: 1.525 10+: 1.2611 30+: 1.1161 100+: 0.9531 500+: 0.8798 1,000+: 0.8472 | Isolated Module DC DC Converter 3.3V 303mA 21.6V~26.4V Input | 2400uF | 75% | Short Circuit Protection | 200kHz | 6mm | 303mA | 1.5kV |  | 19.65mm |  |  | -40℃~+105℃ | 1W |  | 3.3V |  | SIP-4 | Tube-packed |  |  |  | 30mVp-p |  | 21.6V~26.4V | 10.16mm | 7 | https://www.lcsc.com/datasheet/C19272702.pdf | https://www.lcsc.com/product-detail/C19272702.html
B2403S-2WR3 | EVISUN | 1+: 1.4184 10+: 1.1793 30+: 1.0479 100+: 0.8989 500+: 0.834 1,000+: 0.8029 | Isolated Module DC DC Converter 3.3V 606mA 21.6V~26.4V Input | 2400uF | 86% | Short Circuit Protection;Automatic fault recovery | 200kHz~340kHz | 7mm | 606mA | 1.5kV |  | 19.65mm |  | 1 | -40℃~+105℃ | 2W |  | 3.3V |  | SIP,19.7x7mm | Tube-packed |  | 8mA |  | 75mVp-p |  | 21.6V~26.4V | 10.16mm | 152 | https://www.lcsc.com/datasheet/C19272690.pdf | https://www.lcsc.com/product-detail/C19272690.html
B2403XT-2WR3 | YLPTEC | 1+: 3.2001 10+: 2.7197 39+: 2.4884 117+: 2.2002 507+: 2.0666 780+: 2.0064 | Isolated Module DC DC Converter Buck 1 Output 3.3V 600mA 21.6V~26.4V Input | 2400uF | 80% | Short Circuit Protection;Automatic fault recovery | 450kHz | 7.25mm | 600mA | 1.5kV |  | 12.7mm |  | 1 | -50℃~+115℃ | 2W |  | 3.3V |  | SMD-5P,12.7x8.3mm | Tube-packed |  | 5mA |  | 50mVp-p |  | 21.6V~26.4V | 11.2mm | 42 | https://www.lcsc.com/datasheet/C19724477.pdf | https://www.lcsc.com/product-detail/C19724477.html
B2405LS-1WR2 | EVISUN | 1+: 1.2104 10+: 1.0013 30+: 0.8864 100+: 0.7562 500+: 0.6981 1,000+: 0.6717 | Isolated Module DC DC Converter 5V 200mA 21.6V~26.4V Input | 2400uF | 79% | Short Circuit Protection | 200kHz | 6mm | 200mA | 1.5kV |  | 19.65mm |  |  | -40℃~+105℃ | 1W |  | 5V |  | SIP-4 | Tube-packed |  |  |  | 30mVp-p |  | 21.6V~26.4V | 10.16mm | 11 | https://www.lcsc.com/datasheet/C19272697.pdf | https://www.lcsc.com/product-detail/C19272697.html
B2405XT-1WR3 | YLPTEC | 1+: 2.4643 10+: 2.095 39+: 1.8646 117+: 1.6276 507+: 1.5214 780+: 1.474 | Isolated Module DC DC Converter Buck 1 Output 5V 200mA 21.6V~26.4V Input | 3000uF | 85% | Short Circuit Protection;Automatic fault recovery | 220kHz | 7.25mm | 200mA | 1.5kV |  | 13.5mm |  | 1 | -40℃~+85℃ | 1W |  | 5V |  | SMD,13.5x11.1mm | Tube-packed |  | 3mA |  | 60mVp-p |  | 21.6V~26.4V | 11.1mm | 224 | https://www.lcsc.com/datasheet/C19724411.pdf | https://www.lcsc.com/product-detail/C19724411.html
B2409LS-1WR3 | EVISUN | 1+: 1.3914 10+: 1.121 30+: 0.9922 100+: 0.8472 500+: 0.7821 1,000+: 0.7528 | Isolated Module DC DC Converter 9V 112mA 21.6V~26.4V Input | 1000uF | 80% | Short Circuit Protection;Automatic fault recovery | 200kHz | 6mm | 112mA | 1.5kV |  | 19.65mm |  |  | -40℃~+105℃ | 1W |  | 9V |  | SIP,19.7x6mm | Tube-packed | [5 empty] | 21.6V~26.4V | 10.16mm | 12 | https://www.lcsc.com/datasheet/C22395004.pdf | https://www.lcsc.com/product-detail/C22395004.html
B2409S-1WR3 | EVISUN | 1+: 1.1764 10+: 0.9721 34+: 0.8607 102+: 0.7337 493+: 0.678 1,003+: 0.6533 | Isolated Module DC DC Converter 9V 112mA 21.6V~26.4V Input | 1000uF | 80% | Short Circuit Protection;Automatic fault recovery | 200kHz~340kHz | 6mm | 112mA | 1.5kV |  | 11.68mm |  | 1 | -40℃~+105℃ | 1W |  | 9V |  | SIP,11.7x6mm | Tube-packed |  | 2mA |  | 30mVp-p |  | 21.6V~26.4V | 10.2mm | 316 | https://www.lcsc.com/datasheet/C19272673.pdf | https://www.lcsc.com/product-detail/C19272673.html
B2409S-2WR2 | EVISUN | 1+: 1.3148 10+: 1.0932 30+: 0.9714 100+: 0.8333 500+: 0.7717 1,000+: 0.7443 | Isolated Module DC DC Converter 9V 224mA 21.6V~26.4V Input | 2000uF | 86% | Short Circuit Protection | 200kHz~340kHz | 7mm | 224mA | 1.5kV |  | 19.65mm |  | 1 | -40℃~+105℃ | 2W |  | 9V |  | SIP,19.7x7mm | Tube-packed |  |  |  | 75mVp-p |  | 21.6V~26.4V | 10.16mm | 9 | https://www.lcsc.com/datasheet/C19272687.pdf | https://www.lcsc.com/product-detail/C19272687.html
B2412LS-1WR3 | EVISUN | 1+: 1.2873 10+: 1.0371 30+: 0.918 100+: 0.7839 500+: 0.7236 1,000+: 0.6964 | Isolated Module DC DC Converter 12V 84mA 21.6V~26.4V Input | 560uF | 81% | Short Circuit Protection;Automatic fault recovery | 200kHz | 6mm | 84mA | 1.5kV |  | 19.65mm |  |  | -40℃~+105℃ | 1W |  | 12V |  | SIP,19.7x6mm | Tube-packed |  |  |  | 30mVp-p |  | 21.6V~26.4V | 10.16mm | 5 | https://www.lcsc.com/datasheet/C22395005.pdf | https://www.lcsc.com/product-detail/C22395005.html
B2412S-2WR2 | DEXU Electronics | 1+: 1.1501 10+: 0.951 25+: 0.8419 100+: 0.7188 500+: 0.6636 1,000+: 0.6387 | Isolated Module DC DC Converter 1 Output 12V 166mA 21.6V~26.4V Input | 220uF | 84% | Short Circuit Protection;Automatic fault recovery | 400kHz | 10.1mm | 166mA | 1.5kV |  | 19.6mm |  | 1 | -40℃~+85℃ | 2W |  | 12V |  | SIP,19.6x7mm | Tube-packed |  |  |  | 80mVp-p |  | 21.6V~26.4V | 7mm | 230 | https://www.lcsc.com/datasheet/C909783.pdf | https://www.lcsc.com/product-detail/C909783.html
B2412S-3WR2 | YLPTEC | 1+: 1.9045 10+: 1.6021 25+: 1.4935 100+: 1.2999 500+: 1.2121 1,000+: 1.1745 | Isolated Module DC DC Converter Buck 1 Output 12V 250mA 21.6V~26.4V Input | 560uF | 88% | Short Circuit Protection;Automatic fault recovery | 250kHz | 7mm | 250mA | 1.5kV |  | 19.65mm |  | 1 | -40℃~+85℃ | 3W |  | 12V |  | SIP,19.7x7mm | Tube-packed |  |  |  | 80mVp-p |  | 21.6V~26.4V | 10.16mm | 215 | https://www.lcsc.com/datasheet/C5369517.pdf | https://www.lcsc.com/product-detail/C5369517.html
B2412XT-2WR2 | EVISUN | 1+: 2.7141 10+: 2.297 30+: 2.0352 105+: 1.7673 495+: 1.6473 1,005+: 1.5949 | Isolated Module DC DC Converter 12V 167mA 21.6V~26.4V Input | 560uF | 84% | Short Circuit Protection;Over-temperature protection | 300kHz | 7.25mm | 167mA | 1.5kV |  | 13.2mm |  |  | -40℃~+105℃ | 2W |  | 12V |  | SMD,13.2x8.5mm | Tube-packed |  | 8mA |  | 50mVp-p |  | 21.6V~26.4V | 11.4mm | 132 | https://www.lcsc.com/datasheet/C46641430.pdf | https://www.lcsc.com/product-detail/C46641430.html
B2415XT-2WR3 | YLPTEC | 1+: 3.2641 10+: 2.7824 39+: 2.5505 117+: 2.2615 507+: 2.1276 780+: 2.0672 | Isolated Module DC DC Converter Buck 1 Output 15V 133mA 21.6V~26.4V Input | 2400uF | 84% | Short Circuit Protection;Automatic fault recovery | 450kHz | 7.25mm | 133mA | 1.5kV |  | 12.7mm |  | 1 | -50℃~+115℃ | 2W |  | 15V |  | SMD-5P,12.7x8.3mm | Tube-packed |  | 5mA |  | 80mVp-p |  | 21.6V~26.4V | 11.2mm | 47 | https://www.lcsc.com/datasheet/C19724481.pdf | https://www.lcsc.com/product-detail/C19724481.html
B2424XT-2WR3 | YLPTEC | 1+: 3.1199 10+: 2.6515 39+: 2.426 117+: 2.145 507+: 2.0148 780+: 1.9561 | Isolated Module DC DC Converter 1 Output 24V 83mA 21.6V~26.4V Input | 2400uF | 85% | Short Circuit Protection;Automatic fault recovery | 450kHz | 7.25mm | 83mA | 1.5kV |  | 12.7mm |  | 1 | -50℃~+115℃ | 2W |  | 24V |  | SMD-5P,12.7x8.3mm | Tube-packed |  | 5mA |  | 80mVp-p |  | 21.6V~26.4V | 11.2mm | 64 | https://www.lcsc.com/datasheet/C19724482.pdf | https://www.lcsc.com/product-detail/C19724482.html
CME0305S3C | muRata | 1+: 4.5935 10+: 4.494 40+: 4.4271 80+: 4.3602 | 5V 3.63V DC DC Converters RoHS | 10uF | 73% | Short Circuit Protection;Automatic fault recovery | 135kHz | 7.5mm | 150mA | 3kV |  | 11.5mm |  | 1 | -40℃~+85℃ | 750mW |  | 5V |  |  | Tube-packed |  |  |  | 15mVp-p |  | 3.63V | 6mm | 11 | https://www.lcsc.com/datasheet/C7108501.pdf | https://www.lcsc.com/product-detail/C7108501.html
CME0505S3C | muRata | 1+: 3.3684 10+: 3.2946 40+: 3.2439 80+: 3.1948 | 5V 4.5V~5.5V SIP,11.5x6.1mm DC DC Converters RoHS | 10uF | 70% | Short Circuit Protection;Automatic fault recovery | 135kHz | 6.9mm | 150mA | 3kV |  | 19.3mm |  | 1 | -40℃~+85℃ | 750mW |  | 5V |  | SIP,11.5x6.1mm | Tube-packed |  |  |  | 25mVp-p |  | 4.5V~5.5V | 10.16mm | 7 | https://www.lcsc.com/datasheet/C7108503.pdf | https://www.lcsc.com/product-detail/C7108503.html
CME0505SC | muRata | 1+: 3.1445 10+: 3.0748 35+: 3.0284 105+: 2.9819 | 5V 4.5V~5.5V SIP,11.5x6.1mm DC DC Converters RoHS | 10uF | 70% | Short Circuit Protection;Automatic fault recovery | 120kHz | 10mm | 150mA | 1kV |  | 11.53mm |  | 1 | -40℃~+85℃ | 750mW |  | 5V |  | SIP,11.5x6.1mm | Tube-packed |  |  |  | 15mVp-p |  | 4.5V~5.5V | 6.1mm | 5 | https://www.lcsc.com/datasheet/C22419793.pdf | https://www.lcsc.com/product-detail/C22419793.html
CME0512S3C | muRata | 1+: 5.7264 10+: 5.6251 40+: 5.5582 80+: 5.4912 | 12V 4.5V~5.5V DC DC Converters RoHS | 10uF | 75% | Short Circuit Protection;Automatic fault recovery | 135kHz | 10.2mm | 63mA | 3kV |  | 19.3mm |  | 1 | -40℃~+85℃ | 750mW |  | 12V |  |  | Tube-packed |  |  |  | 15mVp-p |  | 4.5V~5.5V | 7.2mm | 10 | https://www.lcsc.com/datasheet/C6766764.pdf | https://www.lcsc.com/product-detail/C6766764.html
D120909S-2W | EVISUN | 1+: 2.3326 10+: 1.924 30+: 1.7058 100+: 1.4813 500+: 1.3807 1,000+: 1.3358 | Isolated Module DC DC Converter 9V 112mA 10.8V~13.2V Input | 100uF | 86% | Short Circuit Protection | 100kHz | 7mm | 112mA | 1.5kV |  | 19.5mm |  | 2 | -40℃~+85℃ | 2W |  | 9V |  | SIP,19.5x7mm | Tube-packed |  |  |  | 100mVp-p |  | 10.8V~13.2V | 10mm | 11 | https://www.lcsc.com/datasheet/C22395013.pdf | https://www.lcsc.com/product-detail/C22395013.html
D240909S-2W | JETEKPS | 1+: 2.7787 10+: 2.3634 30+: 2.1023 100+: 1.8362 500+: 1.7146 1,000+: 1.6627 | Isolated Module DC DC Converter Buck 2 Output 9V 111mA 21.6V~26.4V Input | 2200uF | 84% | Short Circuit Protection | 100kHz |  | 111mA | 1.5kV |  |  |  | 2 | -40℃~+85℃ | 2W |  | 9V |  | SIP,19.6x7mm | Tube-packed |  |  |  | 75mVp-p |  | 21.6V~26.4V |  | 9 | https://www.lcsc.com/datasheet/C5198473.pdf | https://www.lcsc.com/product-detail/C5198473.html
DCP011515DBP-U | TI | 1+: 32.1382 25+: 30.9238 | SOP-7 DC DC Converters RoHS |  |  | Frequency synchronization | 400kHz |  | 33mA |  | 1kV |  |  |  | -40℃~+100℃ | 1W |  |  |  | SOP-7 | Tube-packed |  |  | 20mV |  |  |  |  | 8 | https://www.lcsc.com/datasheet/C2877997.pdf | https://www.lcsc.com/product-detail/C2877997.html
E0503S-2W | EVISUN | 1+: 1.787 10+: 1.5133 30+: 1.3412 100+: 1.164 500+: 1.0845 1,000+: 1.0506 | Isolated Module DC DC Converter ±3.3V 303mA 4.5V~5.5V Input | 100uF | 76% | Short Circuit Protection | 100kHz | 7mm | 303mA | 3kV |  | 19.5mm |  | 2 | -40℃~+85℃ | 2W |  | ±3.3V |  | SIP-5 | Tube-packed |  |  |  | 60mVp-p |  | 4.5V~5.5V | 10mm | 9 | https://www.lcsc.com/datasheet/C19272740.pdf | https://www.lcsc.com/product-detail/C19272740.html
E0503S-2WR2 | EVISUN | 1+: 1.8352 10+: 1.5602 30+: 1.3882 100+: 1.2122 500+: 1.1327 1,000+: 1.0976 | Isolated Module DC DC Converter ±3.3V 303mA 4.5V~5.5V Input | 1200uF | 76% | Short Circuit Protection;Automatic fault recovery | 200kHz~340kHz | 7mm | 303mA | 3kV |  | 19.65mm |  | 2 | -40℃~+105℃ | 2W |  | ±3.3V |  | SIP-5 | Tube-packed |  |  |  | 180mVp-p |  | 4.5V~5.5V | 10.16mm | 5 | https://www.lcsc.com/datasheet/C19272741.pdf | https://www.lcsc.com/product-detail/C19272741.html
E0505S-2WR2 | YLPTEC | 1+: 1.7214 10+: 1.4701 25+: 1.3133 100+: 1.1523 500+: 1.0801 1,000+: 1.0482 | Isolated Module DC DC Converter 2 Output ±5V ±200mA ±20mA 4.5V~5.5V Input | 100uF | 80% | Short Circuit Protection;Over-temperature protection | 100kHz | 10mm | 200mA;20mA | 3kV |  | 19.5mm |  | 2 | -40℃~+85℃ | 2W |  | ±5V |  | SIP,19.5x7mm | Tube-packed |  |  |  | 150mVp-p |  | 4.5V~5.5V | 7mm | 70 | https://www.lcsc.com/datasheet/C5369562.pdf | https://www.lcsc.com/product-detail/C5369562.html
E0512S-1W | EVISUN | 1+: 1.4286 10+: 1.2083 30+: 1.0715 100+: 0.9307 500+: 0.8668 1,000+: 0.8395 | Isolated Module DC DC Converter ±12V 42mA 4.5V~5.5V Input | 100uF | 80% | Short Circuit Protection | 100kHz | 6mm | 42mA | 3kV |  | 19.5mm |  |  | -40℃~+85℃ | 1W |  | ±12V |  | SIP-5 | Tube-packed |  |  |  | 60mVp-p |  | 4.5V~5.5V | 10mm | 7 | https://www.lcsc.com/datasheet/C19272750.pdf | https://www.lcsc.com/product-detail/C19272750.html
E0512S-1WR3 | YLPTEC | 1+: 1.7608 10+: 1.5034 25+: 1.3428 100+: 1.1772 500+: 1.1034 1,000+: 1.0706 | Isolated Module DC DC Converter Boost 2 Output ±12V ±42mA ±5mA 4.5V~5.5V Input | 330uF | 89% | Short Circuit Protection;Automatic fault recovery;Over-temperature protection | 100kHz | 10mm | 42mA;5mA | 3kV |  | 19.5mm |  | 2 | -40℃~+85℃ | 1W |  | ±12V |  | SIP,19.5x6mm | Tube-packed |  |  |  | 30mVp-p |  | 4.5V~5.5V | 6mm | 327 | https://www.lcsc.com/datasheet/C5369552.pdf | https://www.lcsc.com/product-detail/C5369552.html
E0512S-2WR3 | EVISUN | 1+: 1.9286 10+: 1.5912 30+: 1.4101 100+: 1.2244 500+: 1.1408 1,000+: 1.1052 | Isolated Module DC DC Converter ±12V 83mA 4.5V~5.5V Input | 220uF | 86% | Short Circuit Protection | 200kHz~340kHz | 7mm | 83mA | 3kV |  | 19.65mm |  | 2 | -40℃~+105℃ | 2W |  | ±12V |  | SIP,19.5x7mm | Tube-packed |  | 8mA |  | 180mVp-p |  | 4.5V~5.5V | 10.16mm | 10 | https://www.lcsc.com/datasheet/C22395025.pdf | https://www.lcsc.com/product-detail/C22395025.html
E0524S-1WR3 | EVISUN | 1+: 1.5317 10+: 1.2617 30+: 1.1176 100+: 0.9708 500+: 0.9044 1,000+: 0.8753 | Isolated Module DC DC Converter ±24V 21mA 4.5V~5.5V Input | 100uF | 85% | Short Circuit Protection;Automatic fault recovery | 200kHz~340kHz | 6mm | 21mA | 3kV |  | 19.65mm |  | 2 | -40℃~+105℃ | 1W |  | ±24V |  | SIP,19.7x6mm | Tube-packed |  | 6mA |  | 100mVp-p |  | 4.5V~5.5V | 10.16mm | 10 | https://www.lcsc.com/datasheet/C22395015.pdf | https://www.lcsc.com/product-detail/C22395015.html
E1203S-2WR3 | YLPTEC | 1+: 3.8566 10+: 3.3092 25+: 2.984 100+: 2.6555 500+: 2.5035 1,000+: 2.4349 | Isolated Module DC DC Converter Buck 2 Output ±3.3V ±303mA 10.8V~13.2V Input | 1200uF | 80% | Short Circuit Protection;Automatic fault recovery;Over-temperature protection | 100kHz | 10mm | 303mA | 3kV |  | 19.5mm |  | 2 | -40℃~+85℃ | 2W |  | ±3.3V |  | SIP,19.5x7mm | Tube-packed |  |  |  | 30mVp-p |  | 10.8V~13.2V | 7mm | 25 | https://www.lcsc.com/datasheet/C19724315.pdf | https://www.lcsc.com/product-detail/C19724315.html
E1212S-2W | EVISUN | 1+: 1.269 10+: 1.0474 30+: 0.9285 100+: 0.806 500+: 0.7515 1,000+: 0.7268 | Isolated Module DC DC Converter ±12V 83mA 10.8V~13.2V Input | 100uF | 86% | Short Circuit Protection | 100kHz | 7mm | 83mA | 3kV |  | 19.5mm |  | 2 | -40℃~+85℃ | 2W |  | ±12V |  | SIP-5 | Tube-packed |  |  |  | 60mVp-p |  | 10.8V~13.2V | 10mm | 11 | https://www.lcsc.com/datasheet/C19272746.pdf | https://www.lcsc.com/product-detail/C19272746.html
E1505S-2WR3 | YLPTEC | 1+: 2.3876 10+: 2.0224 25+: 1.7935 100+: 1.5591 500+: 1.4544 1,000+: 1.4076 | Isolated Module DC DC Converter Buck 2 Output 5V ±200mA 13.5V~16.5V Input | 1200uF | 90% | Short Circuit Protection;Automatic fault recovery;Over-temperature protection | 100kHz | 10mm | 200mA | 3kV |  | 19.5mm |  | 2 | -40℃~+85℃ | 2W |  | 5V |  | SIP,19.5x7mm | Tube-packed |  | 4mA |  | 80mVp-p |  | 13.5V~16.5V | 7mm | 25 | https://www.lcsc.com/datasheet/C19724322.pdf | https://www.lcsc.com/product-detail/C19724322.html
E1515S-1WR3 | EVISUN | 1+: 1.7112 10+: 1.4092 30+: 1.2479 100+: 1.0836 500+: 1.0104 1,000+: 0.9781 | Isolated Module DC DC Converter ±15V 34mA 13.5V~16.5V Input | 220uF | 81% | Short Circuit Protection;Automatic fault recovery | 200kHz~340kHz | 6mm | 34mA | 3kV |  | 19.65mm |  | 2 | -40℃~+105℃ | 1W |  | ±15V |  | SIP,19.7x6mm | Tube-packed |  |  |  | 75mVp-p |  | 13.5V~16.5V | 10.16mm | 5 | https://www.lcsc.com/datasheet/C22395021.pdf | https://www.lcsc.com/product-detail/C22395021.html
E2409S-2WR3 | YLPTEC | 1+: 3.1863 10+: 2.7078 25+: 2.4103 100+: 2.1032 500+: 1.9658 1,000+: 1.906 | Isolated Module DC DC Converter Buck 2 Output ±9V ±112mA 21.6V~26.4V Input | 560uF | 89% | Short Circuit Protection;Automatic fault recovery;Over-temperature protection | 100kHz | 10mm | 112mA | 3kV |  | 19.5mm |  | 2 | -40℃~+85℃ | 2W |  | ±9V |  | SIP,19.5x7mm | Tube-packed |  |  |  | 30mVp-p |  | 21.6V~26.4V | 7mm | 28 | https://www.lcsc.com/datasheet/C19724327.pdf | https://www.lcsc.com/product-detail/C19724327.html
E2412S-1WR3 | EVISUN | 1+: 1.7112 10+: 1.4092 30+: 1.2479 100+: 1.0836 500+: 1.0104 1,000+: 0.9781 | Isolated Module DC DC Converter ±12V 42mA 21.6V~26.4V Input | 220uF | 81% | Short Circuit Protection;Automatic fault recovery | 200kHz~340kHz | 6mm | 42mA | 3kV |  | 19.65mm |  | 2 | -40℃~+105℃ | 1W |  | ±12V |  | SIP,19.7x6mm | Tube-packed |  | 2mA |  | 50mVp-p |  | 21.6V~26.4V | 10.16mm | 2 | https://www.lcsc.com/datasheet/C22395019.pdf | https://www.lcsc.com/product-detail/C22395019.html
E2424S-1WR3 | EVISUN | 1+: 1.7103 10+: 1.4117 30+: 1.2507 100+: 1.0867 500+: 1.0124 1,000+: 0.9798 | Isolated Module DC DC Converter ±24V 21mA 21.6V~26.4V Input | 100uF | 80% | Short Circuit Protection;Automatic fault recovery | 340kHz | 6mm | 21mA | 3kV |  | 19.65mm |  | 2 | -40℃~+105℃ | 1W |  | ±24V |  | SIP,19.7x6mm | Tube-packed |  | 2mA |  | 50mVp-p |  | 21.6V~26.4V | 10.16mm | 5 | https://www.lcsc.com/datasheet/C22395016.pdf | https://www.lcsc.com/product-detail/C22395016.html
E2424S-2WR3 | YLPTEC | 1+: 3.0659 10+: 2.5975 25+: 2.3038 100+: 2.0037 500+: 1.8672 1,000+: 1.8084 | Isolated Module DC DC Converter 2 Output ±24V ±42mA 21.6V~26.4V Input | 100uF | 89% | Short Circuit Protection;Automatic fault recovery;Over-temperature protection | 100kHz | 10mm | 42mA | 3kV |  | 19.5mm |  | 2 | -40℃~+85℃ | 2W |  | ±24V |  | SIP,19.5x7mm | Tube-packed |  | 1mA |  | 80mVp-p |  | 21.6V~26.4V | 7mm | 47 | https://www.lcsc.com/datasheet/C19724330.pdf | https://www.lcsc.com/product-detail/C19724330.html
EN6337QI | Intel/Altera | 1+: 8.8434 10+: 7.5258 30+: 6.7235 100+: 6.05 | Step-down type 750mV~5.85V 2.5V~6.6V QFN-38-EP(4x7) DC DC Converters RoHS | 1000uF | 95% | Programmable soft start;Light load efficient mode;Programmable output voltage;External clock synchronization;Under Voltage Protection;Short Circuit Protection;Over Current Protection;Over-temperature protection | 1.9MHz | 1.85mm | 3A |  |  | 7mm |  | 1 | -40℃~+85℃ |  |  | 750mV~5.85V |  | QFN-38-EP(4x7) | Tape & Reel (TR) |  | 650uA |  | 25mVp-p |  | 2.5V~6.6V | 4mm | 50 | https://www.lcsc.com/datasheet/C253061.pdf | https://www.lcsc.com/product-detail/C253061.html
EP53F8QI | Intel/Altera | 1+: 5.9439 10+: 5.1924 30+: 4.7338 100+: 4.3502 | Step-down type 600mV~4.96V 2.4V~5.5V QFN-16(3x3) DC DC Converters RoHS |  | 94% | Programmable output voltage;Under Voltage Protection;Over Current Protection;Short Circuit Protection;Over-temperature protection | 4MHz | 1.1mm | 1.5A |  |  | 3mm |  | 1 | -40℃~+125℃ |  |  | 600mV~4.96V | ±2% | QFN-16(3x3) | Tape & Reel (TR) |  |  |  | 8mVp-p |  | 2.4V~5.5V | 3mm | 9 | https://www.lcsc.com/datasheet/C2691652.pdf | https://www.lcsc.com/product-detail/C2691652.html
EPM7051V-05R-200SH | EATON | 1+: 7.9214 10+: 6.8614 30+: 6.2146 100+: 5.673 | 5V 4.5V~5.5V DIP,19.7x7.1mm DC DC Converters RoHS | 1500uF | 79% |  | 50kHz |  | 200mA |  |  |  |  | 1 | -40℃~+100℃ |  |  | 5V | ±5% | DIP,19.7x7.1mm | Tube-packed |  |  |  | 100mVp-p |  | 4.5V~5.5V |  | 14 | https://www.lcsc.com/datasheet/C7273062.pdf | https://www.lcsc.com/product-detail/C7273062.html
F0505D-1WR2 | EVISUN | 1+: 1.9688 10+: 1.636 30+: 1.4457 100+: 1.2522 500+: 1.164 1,000+: 1.1253 | Isolated Module DC DC Converter 1 Output 5V 200mA 4.5V~5.5V Input | 2400uF | 87% | Short Circuit Protection;Automatic fault recovery | 300kHz | 7.15mm | 200mA | 3kV |  | 20mm |  | 1 | -40℃~+105℃ | 1W |  | 5V |  | Through Hole,20x10.2mm | Tube-packed |  |  |  | 30mVp-p |  | 4.5V~5.5V | 10.16mm | 6 | https://www.lcsc.com/datasheet/C22388272.pdf | https://www.lcsc.com/product-detail/C22388272.html
F0505S-1WR2 | YLPTEC | 1+: 1.0873 10+: 0.893 25+: 0.8294 100+: 0.7086 500+: 0.6547 1,000+: 0.6318 | Isolated Module DC DC Converter 1 Output 5V 200mA 4.5V~5.5V Input | 220uF | 80% | Short Circuit Protection | 220kHz | 10.16mm | 200mA | 3kV |  | 19.65mm |  | 1 | -40℃~+105℃ | 1W |  | 5V |  | Through Hole | Tube-packed |  | 3mA |  | 45mVp-p |  | 4.5V~5.5V | 6mm | 822 | https://www.lcsc.com/datasheet/C2992397.pdf | https://www.lcsc.com/product-detail/C2992397.html
F0505S-1WR3 | DEXU Electronics | 1+: 0.8669 10+: 0.6997 25+: 0.6169 100+: 0.5341 500+: 0.4838 1,000+: 0.4578 | Isolated Module DC DC Converter 1 Output 5V 200mA 4.5V~5.5V Input | 1000uF | 81% | Short Circuit Protection;Automatic fault recovery | 200kHz~400kHz | 10.1mm | 200mA | 3kV |  | 19.6mm |  | 1 | -40℃~+85℃ | 1W |  | 5V |  | SIP,19.6x6mm | Tube-packed |  | 5mA |  | 50mVp-p |  | 4.5V~5.5V | 6mm | 15 | https://www.lcsc.com/datasheet/C909778.pdf | https://www.lcsc.com/product-detail/C909778.html
F0505S-2WR3 | HI-LINK | 1+: 1.4338 10+: 1.1924 36+: 1.0596 108+: 0.9089 504+: 0.8425 1,008+: 0.8117 | 5V 5V SIP,19.5x7mm DC DC Converters |  | 86% |  |  | 7mm | 400mA | 3kV |  | 19.5mm |  | 1 | -40℃~+85℃ | 2W |  | 5V |  | SIP,19.5x7mm | Tube-packed | [5 empty] | 5V | 10mm | 69 | https://www.lcsc.com/datasheet/C20198443.pdf | https://www.lcsc.com/product-detail/C20198443.html
F0505SY-2WR1 | JETEKPS | 1+: 2.5146 10+: 2.1384 30+: 1.9022 100+: 1.6612 500+: 1.5521 1,000+: 1.5049 | Isolated Module DC DC Converter 1 Output 5V 400mA 4.5V~5.5V Input | 2200uF | 84% | Short Circuit Protection;Automatic fault recovery | 280kHz |  | 400mA | 3kV |  |  |  | 1 | -40℃~+85℃ | 2W |  | 5V |  | SIP,19.6x7mm | Tube-packed |  | 20mA |  | 50mVp-p |  | 4.5V~5.5V |  | 10 | https://www.lcsc.com/datasheet/C5198544.pdf | https://www.lcsc.com/product-detail/C5198544.html
F0512S-2WR2 | YLPTEC | 1+: 1.8599 10+: 1.5812 25+: 1.4072 100+: 1.2277 500+: 1.1475 1,000+: 1.1122 | Isolated Module DC DC Converter Boost 1 Output 12V 166mA 4.5V~5.5V Input | 220uF | 86% | Short Circuit Protection;Over-temperature protection | 100kHz | 10mm | 166mA | 3kV |  | 19.5mm |  | 1 | -40℃~+85℃ | 2W |  | 12V |  | SIP,19.5x7mm | Tube-packed |  | 35mA |  | 150mVp-p |  | 4.5V~5.5V | 7mm | 7 | https://www.lcsc.com/datasheet/C19724379.pdf | https://www.lcsc.com/product-detail/C19724379.html
F0512S-2WR3 | YLPTEC | 1+: 1.3465 10+: 1.1047 25+: 1.0251 100+: 0.8753 500+: 0.808 1,000+: 0.7777 | Isolated Module DC DC Converter Boost 1 Output 12V 166mA 4.5V~5.5V Input | 220uF | 86% | Short Circuit Protection;Automatic fault recovery;Over-temperature protection | 100kHz | 10mm | 166mA |  |  | 19.5mm |  | 1 | -40℃~+85℃ | 2W |  | 12V |  | SIP,19.5x7mm | Tube-packed |  |  |  | 50mVp-p |  | 4.5V~5.5V | 7mm | 326 | https://www.lcsc.com/datasheet/C19724335.pdf | https://www.lcsc.com/product-detail/C19724335.html
F0515S-1WR2 | DEXU Electronics | 1+: 0.9742 10+: 0.8098 25+: 0.7186 100+: 0.6177 500+: 0.5722 1,000+: 0.5514 | SIP,19.6x6mm DC DC Converters | [16 empty] | SIP,19.6x6mm | Tube-packed | [7 empty] | 250 | https://www.lcsc.com/datasheet/C55061508.pdf | https://www.lcsc.com/product-detail/C55061508.html
F0524D-2WR2 | EVISUN | 1+: 2.1159 10+: 1.7444 30+: 1.5463 100+: 1.3435 500+: 1.2522 1,000+: 1.212 | Isolated Module DC DC Converter 24V 83mA 4.5V~5.5V Input | 220uF | 86% | Short Circuit Protection | 300kHz | 7.15mm | 83mA | 3kV |  | 20mm |  |  | -40℃~+105℃ | 2W |  | 24V |  | Through Hole,20x10.2mm | Tube-packed |  | 8mA |  | 75mVp-p |  | 4.5V~5.5V | 10.16mm | 7 | https://www.lcsc.com/datasheet/C22388278.pdf | https://www.lcsc.com/product-detail/C22388278.html
F1212S-2W | EVISUN | 1+: 1.6702 10+: 1.378 30+: 1.2215 100+: 1.0608 500+: 0.9889 1,000+: 0.957 | Isolated Module DC DC Converter 1 Output 12V 167mA 10.8V~13.2V Input | 200uF | 86% | Short Circuit Protection | 100kHz | 7mm | 167mA | 3kV |  | 19.5mm |  | 1 | -40℃~+85℃ | 2W |  | 12V |  | SIP-4 | Tube-packed |  |  |  | 60mVp-p |  | 10.8V~13.2V | 10mm | 11 | https://www.lcsc.com/datasheet/C19272737.pdf | https://www.lcsc.com/product-detail/C19272737.html
F1509S-1WR3 | HI-LINK | 1+: 1.0017 10+: 0.9788 25+: 0.9641 100+: 0.9494 | 9V 13.5V~16.5V SIP,19.5x6mm DC DC Converters |  | 87% |  |  | 10mm | 111mA | 3kV |  | 19.5mm |  | 1 | -40℃~+85℃ | 1W |  | 9V |  | SIP,19.5x6mm | Tube-packed | [5 empty] | 13.5V~16.5V | 6mm | 97 | https://www.lcsc.com/datasheet/C20198426.pdf | https://www.lcsc.com/product-detail/C20198426.html
F1515D-1WR3 | EVISUN | 1+: 1.8667 10+: 1.5401 30+: 1.3652 100+: 1.1856 500+: 1.1052 1,000+: 1.0696 | Isolated Module DC DC Converter 15V 67mA 13.5V~16.5V Input | 560uF | 81% | Short Circuit Protection;Automatic fault recovery | 300kHz | 7.15mm | 67mA | 3kV |  | 20mm |  |  | -40℃~+105℃ | 1W |  | 15V |  | Through Hole,20x10.2mm | Tube-packed |  | 3mA |  | 30mVp-p |  | 13.5V~16.5V | 10.16mm | 5 | https://www.lcsc.com/datasheet/C22388274.pdf | https://www.lcsc.com/product-detail/C22388274.html
F1515S-3WR2 | EVISUN | 1+: 2.4254 10+: 2.0524 30+: 1.8187 100+: 1.5804 500+: 1.472 1,000+: 1.4256 | Isolated Module DC DC Converter 1 Output 15V 200mA 13.5V~16.5V Input | 560uF | 88% | Short Circuit Protection | 250kHz | 7mm | 200mA | 3kV |  | 19.65mm |  | 1 | -40℃~+85℃ | 3W |  | 15V |  | SIP,19.5x7mm | Tube-packed |  | 4mA |  | 80mVp-p |  | 13.5V~16.5V | 10.16mm | 3 | https://www.lcsc.com/datasheet/C22395038.pdf | https://www.lcsc.com/product-detail/C22395038.html
F1524S-2WR3 | EVISUN | 1+: 1.9332 10+: 1.636 30+: 1.4503 100+: 1.2599 500+: 1.1733 1,000+: 1.1362 | Isolated Module DC DC Converter 24V 83mA 13.5V~16.5V Input | 220uF | 86% | Short Circuit Protection | 200kHz~340kHz | 7mm | 83mA | 3kV |  | 19.65mm |  | 1 | -40℃~+105℃ | 2W |  | 24V |  | SIP,19.5x7mm | Tube-packed |  |  |  | 75mVp-p;180mVp-p |  | 13.5V~16.5V | 10.16mm | 8 | https://www.lcsc.com/datasheet/C22395031.pdf | https://www.lcsc.com/product-detail/C22395031.html
F2403S-1WR3 | EVISUN | 1+: 1.4038 10+: 1.1875 30+: 1.0519 100+: 0.9137 500+: 0.8512 1,000+: 0.8238 | Isolated Module DC DC Converter 3.3V 303mA 21.6V~26.4V Input | 2400uF | 75% | Short Circuit Protection;Automatic fault recovery | 200kHz~340kHz | 6mm | 303mA | 3kV |  | 19.65mm |  | 1 | -40℃~+105℃ | 1W |  | 3.3V |  | SIP-4 | Tube-packed |  |  |  | 30mVp-p |  | 21.6V~26.4V | 10.16mm | 10 | https://www.lcsc.com/datasheet/C7500940.pdf | https://www.lcsc.com/product-detail/C7500940.html
F2405S-2WR3 | EVISUN | 1+: 1.5303 10+: 1.2956 30+: 1.1484 100+: 0.9972 500+: 0.9281 1,000+: 0.8994 | Isolated Module DC DC Converter 5V 400mA 21.6V~26.4V Input | 2400uF | 86% | Short Circuit Protection;Automatic fault recovery | 200kHz~340kHz | 7mm | 400mA | 3kV |  | 19.65mm |  | 1 | -40℃~+105℃ | 2W |  | 5V |  | SIP,19.7x7mm | Tube-packed |  |  |  | 75mVp-p |  | 21.6V~26.4V | 10.16mm | 167 | https://www.lcsc.com/datasheet/C7500942.pdf | https://www.lcsc.com/product-detail/C7500942.html
F2412D-2WR2 | EVISUN | 1+: 2.3579 10+: 1.9444 30+: 1.723 100+: 1.4972 500+: 1.3945 1,000+: 1.3506 | Isolated Module DC DC Converter 12V 167mA 21.6V~26.4V Input | 560uF | 86% | Short Circuit Protection;Automatic fault recovery | 300kHz | 7.15mm | 167mA | 3kV |  | 20mm |  |  | -40℃~+105℃ | 2W |  | 12V |  | Through Hole,20x10.2mm | Tube-packed |  |  |  | 75mVp-p |  | 21.6V~26.4V | 10.16mm | 10 | https://www.lcsc.com/datasheet/C22388277.pdf | https://www.lcsc.com/product-detail/C22388277.html
F2412D-2WR3 | EVISUN | 1+: 2.3579 10+: 1.9444 30+: 1.723 100+: 1.4972 500+: 1.3945 1,000+: 1.3506 | Isolated Module DC DC Converter 12V 167mA 21.6V~26.4V Input | 560uF | 86% | Short Circuit Protection;Automatic fault recovery | 300kHz |  | 167mA | 3kV |  |  |  |  | -40℃~+105℃ | 2W |  | 12V |  | Through Hole,20x10.2mm | Tube-packed |  | 8mA |  | 75mVp-p |  | 21.6V~26.4V |  | 9 | https://www.lcsc.com/datasheet/C22388275.pdf | https://www.lcsc.com/product-detail/C22388275.html
F2412S-2WR2 | EVISUN | 1+: 1.7685 10+: 1.459 30+: 1.2933 100+: 1.1232 500+: 1.047 1,000+: 1.0133 | Isolated Module DC DC Converter 12V 167mA 21.6V~26.4V Input | 560uF | 86% | Short Circuit Protection;Automatic fault recovery | 200kHz~340kHz | 7mm | 167mA | 3kV |  | 19.65mm |  | 1 | -40℃~+105℃ | 2W |  | 12V |  | SIP,19.5x7mm | Tube-packed |  | 8mA |  | 180mVp-p |  | 21.6V~26.4V | 10.16mm | 10 | https://www.lcsc.com/datasheet/C22395035.pdf | https://www.lcsc.com/product-detail/C22395035.html
F2424S-1WR3 | HI-LINK | 1+: 1.2786 10+: 1.0622 30+: 0.9435 100+: 0.8101 500+: 0.7515 1,000+: 0.7239 | 24V 24V SIP,19.5x6mm DC DC Converters |  | 88% |  |  | 6mm | 42mA | 3kV |  | 19.5mm |  | 1 | -40℃~+85℃ | 1W |  | 24V |  | SIP,19.5x6mm | Tube-packed | [5 empty] | 24V | 10mm | 95 | https://www.lcsc.com/datasheet/C20198435.pdf | https://www.lcsc.com/product-detail/C20198435.html
F2424S-2WR3 | EVISUN | 1+: 2.0215 10+: 1.6685 30+: 1.4782 100+: 1.2847 500+: 1.1965 1,000+: 1.1578 | Isolated Module DC DC Converter 24V 83mA 21.6V~26.4V Input | 220uF | 87% | Short Circuit Protection | 200kHz~340kHz | 7mm | 83mA | 3kV |  | 19.65mm |  | 1 | -40℃~+105℃ | 2W |  | 24V |  | SIP,19.5x7mm | Tube-packed |  | 8mA |  | 180mVp-p |  | 21.6V~26.4V | 10.16mm | 11 | https://www.lcsc.com/datasheet/C22395034.pdf | https://www.lcsc.com/product-detail/C22395034.html
F2424XT-2WR3 | EVISUN | 1+: 2.4984 10+: 2.1245 30+: 1.827 105+: 1.5872 495+: 1.4782 1,005+: 1.4314 | Isolated Module DC DC Converter 24V 83mA 21.6V~26.4V Input | 220uF | 85% | Short Circuit Protection | 300kHz | 7.25mm | 83mA | 3kV |  | 13.2mm |  |  | -40℃~+105℃ | 2W |  | 24V |  | SMD,13.2x8.5mm | Tube-packed |  | 8mA |  | 50mVp-p |  | 21.6V~26.4V | 11.4mm | 183 | https://www.lcsc.com/datasheet/C22388265.pdf | https://www.lcsc.com/product-detail/C22388265.html
FN1-05S24AN | AIPULNION | 1+: 1.659 10+: 1.4076 34+: 1.2496 102+: 1.0887 493+: 1.0166 1,003+: 0.9844 | 24V 4.5V~5.5V SIP,11.5x6mm DC DC Converters |  | 80% | Short Circuit Protection;Automatic fault recovery |  | 10mm | 42mA | 1.5kV |  | 11.5mm |  | 1 | -40℃~+105℃ | 1W |  | 24V |  | SIP,11.5x6mm | Tube-packed |  | 20mA |  |  |  | 4.5V~5.5V | 6mm | 73 | https://www.lcsc.com/datasheet/C18723906.pdf | https://www.lcsc.com/product-detail/C18723906.html
FN1-05S24B3N | AIPULNION | 1+: 1.6437 10+: 1.3907 30+: 1.2328 100+: 1.0703 500+: 0.9982 1,000+: 0.966 | 24V 4.5V~5.5V SIP,19.5x6mm DC DC Converters |  | 80% |  |  | 10mm | 42mA | 3kV |  | 19.5mm |  | 1 | -40℃~+105℃ | 1W |  | 24V |  | SIP,19.5x6mm | Tube-packed |  | 23mA |  |  |  | 4.5V~5.5V | 6mm | 94 | https://www.lcsc.com/datasheet/C18723905.pdf | https://www.lcsc.com/product-detail/C18723905.html
FN1-05S24BN | AIPULNION | 1+: 1.8262 10+: 1.5333 30+: 1.36 100+: 1.1822 500+: 1.1025 1,000+: 1.0672 | 24V 4.5V~5.5V SIP,19.5x6mm DC DC Converters |  | 80% |  |  | 10mm | 42mA | 1.5kV |  | 19.5mm |  | 1 | -40℃~+105℃ | 1W |  | 24V |  | SIP,19.5x6mm | Tube-packed |  | 33mA |  |  |  | 4.5V~5.5V | 6mm | 59 | https://www.lcsc.com/datasheet/C18723904.pdf | https://www.lcsc.com/product-detail/C18723904.html
FN1-05S3V3B3 | AIPULNION | 1+: 1.5839 10+: 1.3294 30+: 1.1791 100+: 1.0258 500+: 0.9553 1,000+: 0.9261 | 3.3V 4.5V~5.5V SIP,19.5x6mm DC DC Converters |  | 73% |  |  | 10mm | 303mA | 3kV |  | 19.5mm |  | 1 | -40℃~+85℃ | 1W |  | 3.3V |  | SIP,19.5x6mm | Tube-packed |  | 20mA |  |  |  | 4.5V~5.5V | 6mm | 95 | https://www.lcsc.com/datasheet/C18723902.pdf | https://www.lcsc.com/product-detail/C18723902.html
FN1-05S3V3BN | AIPULNION | 1+: 1.5624 10+: 1.3217 30+: 1.1715 100+: 1.0181 500+: 0.9476 1,000+: 0.9185 | 3.3V 4.5V~5.5V SIP,19.5x6mm DC DC Converters |  | 74% |  |  | 10mm | 303mA | 1.5kV |  | 19.5mm |  | 1 | -40℃~+105℃ | 1W |  | 3.3V |  | SIP,19.5x6mm | Tube-packed |  | 19mA |  |  |  | 4.5V~5.5V | 6mm | 98 | https://www.lcsc.com/datasheet/C18723900.pdf | https://www.lcsc.com/product-detail/C18723900.html
FN1-12S05B3N | AIPULNION | 1+: 2.008 10+: 1.7004 30+: 1.5068 100+: 1.3083 500+: 1.2188 1,000+: 1.1797 | Isolated Module DC DC Converter 5V 200mA 4.5V~5.5V Input | 47uF | 77% | Short Circuit Protection;Automatic fault recovery | 100kHz | 10mm | 200mA | 3kV |  | 19.5mm |  | 1 | -40℃~+85℃ | 1W |  | 5V |  | SIP,19.5x6mm | Tube-packed |  |  |  | 100mVp-p |  | 4.5V~5.5V | 6mm | 272 | https://www.lcsc.com/datasheet/C427966.pdf | https://www.lcsc.com/product-detail/C427966.html
FN1-12S09BN | AIPULNION | 1+: 1.656 10+: 1.3907 30+: 1.2343 100+: 1.0733 500+: 0.9997 1,000+: 0.9691 | 9V 10.8V~13.2V SIP,19.5x6mm DC DC Converters |  | 80% | Short Circuit Protection;Automatic fault recovery |  | 10mm | 111mA | 1.5kV |  | 19.5mm |  | 1 | -40℃~+105℃ | 1W |  | 9V |  | SIP,19.5x6mm | Tube-packed |  | 15mA |  |  |  | 10.8V~13.2V | 6mm | 97 | https://www.lcsc.com/datasheet/C18723891.pdf | https://www.lcsc.com/product-detail/C18723891.html
FN1-12S24AN | AIPULNION | 1+: 1.6038 10+: 1.3294 34+: 1.1623 102+: 0.9921 493+: 0.9169 1,003+: 0.8832 | 24V 10.8V~13.2V SIP,11.5x6mm DC DC Converters |  | 80% | Short Circuit Protection;Automatic fault recovery |  | 10mm | 42mA | 1.5kV |  | 11.5mm |  | 1 | -40℃~+105℃ | 1W |  | 24V |  | SIP,11.5x6mm | Tube-packed |  | 15mA |  |  |  | 10.8V~13.2V | 6mm | 83 | https://www.lcsc.com/datasheet/C18723884.pdf | https://www.lcsc.com/product-detail/C18723884.html
FN1-12S24B | AIPULNION | 1+: 1.764 10+: 1.4877 30+: 1.3162 100+: 1.14 500+: 1.059 1,000+: 1.0257 | 24V 10.8V~13.2V SIP,19.5x6mm DC DC Converters | 3000uF | 83% | Short Circuit Protection;Automatic fault recovery |  | 10mm | 42mA | 1.5kV |  | 19.5mm |  | 1 | -40℃~+105℃ | 1W |  | 24V |  | SIP,19.5x6mm | Tube-packed |  | 14mA |  |  |  | 10.8V~13.2V | 6mm | 84 | https://www.lcsc.com/datasheet/C18723883.pdf | https://www.lcsc.com/product-detail/C18723883.html
FN1-12S24B3 | AIPULNION | 1+: 1.8997 10+: 1.5946 30+: 1.4152 100+: 1.2297 500+: 1.1469 1,000+: 1.1101 | 24V 10.8V~13.2V SIP,19.5x6mm DC DC Converters |  | 82% | Short Circuit Protection;Automatic fault recovery |  | 10mm | 42mA | 3kV |  | 19.5mm |  | 1 | -40℃~+105℃ | 1W |  | 24V |  | SIP,19.5x6mm | Tube-packed |  | 20mA |  |  |  | 10.8V~13.2V | 6mm | 60 | https://www.lcsc.com/datasheet/C18723882.pdf | https://www.lcsc.com/product-detail/C18723882.html
FN1-24S09A | AIPULNION | 1+: 1.8016 10+: 1.5287 34+: 1.3432 102+: 1.1669 493+: 1.0887 1,003+: 1.0534 | 9V 21.6V~26.4V SIP,11.5x6mm DC DC Converters |  | 81% |  |  | 10mm | 111mA | 1.5kV |  | 11.5mm |  | 1 | -40℃~+105℃ | 1W |  | 9V |  | SIP,11.5x6mm | Tube-packed |  | 20mA |  |  |  | 21.6V~26.4V | 6mm | 68 | https://www.lcsc.com/datasheet/C18723867.pdf | https://www.lcsc.com/product-detail/C18723867.html
FN1-24S09AN | AIPULNION | 1+: 2.2601 10+: 1.9135 34+: 1.6974 102+: 1.475 493+: 1.3754 1,003+: 1.3309 | 9V 21.6V~26.4V SIP,11.5x6mm DC DC Converters |  | 80% | Short Circuit Protection;Automatic fault recovery |  | 10mm | 110mA | 1.5kV |  | 11.5mm |  | 1 | -40℃~+105℃ | 1W |  | 9V |  | SIP,11.5x6mm | Tube-packed |  | 8mA |  |  |  | 21.6V~26.4V | 6mm | 67 | https://www.lcsc.com/datasheet/C18723866.pdf | https://www.lcsc.com/product-detail/C18723866.html
FN1-24S09B | AIPULNION | 1+: 1.8262 10+: 1.5333 30+: 1.36 100+: 1.1822 500+: 1.1025 1,000+: 1.0672 | 9V 21.6V~26.4V SIP,19.5x6mm DC DC Converters |  | 81% | Short Circuit Protection;Automatic fault recovery |  | 10mm | 111mA | 1.5kV |  | 19.5mm |  | 1 | -40℃~+85℃ | 1W |  | 9V |  | SIP,19.5x6mm | Tube-packed |  | 8mA |  |  |  | 21.6V~26.4V | 6mm | 60 | https://www.lcsc.com/datasheet/C18723865.pdf | https://www.lcsc.com/product-detail/C18723865.html
FN1-24S09BN | AIPULNION | 1+: 1.8507 10+: 1.5548 30+: 1.3784 100+: 1.1991 500+: 1.1178 1,000+: 1.0825 | 9V 21.6V~26.4V SIP,19.5x6mm DC DC Converters |  | 80% | Short Circuit Protection;Automatic fault recovery |  | 10mm | 111mA | 1.5kV |  | 19.5mm |  | 1 | -40℃~+105℃ | 1W |  | 9V |  | SIP,19.5x6mm | Tube-packed |  | 7mA |  |  |  | 21.6V~26.4V | 6mm | 55 | https://www.lcsc.com/datasheet/C18723864.pdf | https://www.lcsc.com/product-detail/C18723864.html
FN1-24S15A | AIPULNION | 1+: 2.2907 10+: 1.9396 34+: 1.7204 102+: 1.495 493+: 1.3938 1,003+: 1.3493 | 15V 21.6V~26.4V SIP,11.5x6mm DC DC Converters |  | 80% | Short Circuit Protection;Automatic fault recovery |  | 10mm |  | 1.5kV |  | 11.5mm |  | 1 | -40℃~+85℃ | 1W |  | 15V |  | SIP,11.5x6mm | Tube-packed | [5 empty] | 21.6V~26.4V | 6mm | 56 | https://www.lcsc.com/datasheet/C18723862.pdf | https://www.lcsc.com/product-detail/C18723862.html
FN1-24S15AN | AIPULNION | 1+: 1.8507 10+: 1.5701 34+: 1.3784 102+: 1.1991 493+: 1.1178 1,003+: 1.0825 | 15V 21.6V~26.4V SIP,11.5x6mm DC DC Converters |  | 80% | Short Circuit Protection;Automatic fault recovery |  | 10mm | 67mA | 1.5kV |  | 11.5mm |  | 1 | -40℃~+105℃ | 1W |  | 15V |  | SIP,11.5x6mm | Tube-packed |  | 10mA |  |  |  | 21.6V~26.4V | 6mm | 56 | https://www.lcsc.com/datasheet/C18723861.pdf | https://www.lcsc.com/product-detail/C18723861.html
FN1-24S15B3N | AIPULNION | 1+: 1.8262 10+: 1.5456 30+: 1.3692 100+: 1.1899 500+: 1.1086 1,000+: 1.0733 | 15V 21.6V~26.4V SIP,19.5x6mm DC DC Converters |  | 81% | Short Circuit Protection;Automatic fault recovery |  | 10mm | 67mA | 3kV |  | 19.5mm |  | 1 | -40℃~+105℃ | 1W |  | 15V |  | SIP,19.5x6mm | Tube-packed |  | 10mA |  |  |  | 21.6V~26.4V | 6mm | 56 | https://www.lcsc.com/datasheet/C18723860.pdf | https://www.lcsc.com/product-detail/C18723860.html
FN1-24S24AN | AIPULNION | 1+: 2.2601 10+: 1.9135 34+: 1.6974 102+: 1.475 493+: 1.3754 1,003+: 1.3309 | 24V 21.6V~26.4V SIP,11.5x6mm DC DC Converters |  | 80% | Short Circuit Protection;Automatic fault recovery |  | 10mm | 42mA | 1.5kV |  | 11.5mm |  | 1 | -40℃~+105℃ | 1W |  | 24V |  | SIP,11.5x6mm | Tube-packed |  | 8mA |  |  |  | 21.6V~26.4V | 6mm | 40 | https://www.lcsc.com/datasheet/C18723858.pdf | https://www.lcsc.com/product-detail/C18723858.html
FN1-24S24B3N | AIPULNION | 1+: 1.8507 10+: 1.5548 30+: 1.3784 100+: 1.1991 500+: 1.1178 1,000+: 1.0825 | 24V 21.6V~26.4V SIP,19.5x6mm DC DC Converters |  | 83% | Short Circuit Protection;Automatic fault recovery |  | 10.1mm | 42mA | 3kV |  | 19.5mm |  | 1 | -40℃~+105℃ | 1W |  | 24V |  | SIP,19.5x6mm | Tube-packed |  | 10mA |  |  |  | 21.6V~26.4V | 6mm | 55 | https://www.lcsc.com/datasheet/C18723857.pdf | https://www.lcsc.com/product-detail/C18723857.html
FN1-24S24BN | AIPULNION | 1+: 1.7541 10+: 1.4842 30+: 1.3156 100+: 1.1423 500+: 1.0641 1,000+: 1.0304 | 24V 21.6V~26.4V SIP,19.5x6mm DC DC Converters |  | 80% | Short Circuit Protection;Automatic fault recovery |  | 10mm | 42mA | 1.5kV |  | 19.5mm |  | 1 | -40℃~+105℃ | 1W |  | 24V |  | SIP,19.5x6mm | Tube-packed |  | 7mA |  |  |  | 21.6V~26.4V | 6mm | 70 | https://www.lcsc.com/datasheet/C18723856.pdf | https://www.lcsc.com/product-detail/C18723856.html
FN1-24S24H6 | AIPULNION | 1+: 2.1926 10+: 1.84 30+: 1.633 100+: 1.4198 500+: 1.3232 1,000+: 1.2818 | 24V 21.6V~26.4V SIP,19.5x9.8mm DC DC Converters |  | 78% | Short Circuit Protection;Automatic fault recovery |  | 12.5mm |  | 6kV |  | 19.5mm |  | 1 | -40℃~+105℃ | 1W |  | 24V |  | SIP,19.5x9.8mm | Tube-packed | [5 empty] | 21.6V~26.4V | 9.8mm | 50 | https://www.lcsc.com/datasheet/C18723855.pdf | https://www.lcsc.com/product-detail/C18723855.html
FN1-3V3S05B3N | AIPULNION | 1+: 1.705 10+: 1.4321 30+: 1.2696 100+: 1.104 500+: 1.0289 1,000+: 0.9967 | 5V 2.97V~3.63V SIP,19.5x6mm DC DC Converters |  | 78% | Short Circuit Protection;Automatic fault recovery |  | 10mm | 200mA | 3kV |  | 19.5mm |  | 1 | -40℃~+105℃ | 1W |  | 5V |  | SIP,19.5x6mm | Tube-packed |  | 25mA |  |  |  | 2.97V~3.63V | 6mm | 41 | https://www.lcsc.com/datasheet/C18723854.pdf | https://www.lcsc.com/product-detail/C18723854.html
FN1-3V3S05BN | AIPULNION | 1+: 1.682 10+: 1.4244 30+: 1.2619 100+: 1.0963 500+: 1.0212 1,000+: 0.989 | 5V 2.97V~3.63V SIP,19.5x6mm DC DC Converters |  | 78% | Short Circuit Protection;Automatic fault recovery |  | 10mm | 200mA | 1.5kV |  | 19.5mm |  | 1 | -40℃~+105℃ | 1W |  | 5V |  | SIP,19.5x6mm | Tube-packed |  | 30mA |  |  |  | 2.97V~3.63V | 6mm | 55 | https://www.lcsc.com/datasheet/C18723853.pdf | https://www.lcsc.com/product-detail/C18723853.html
FN1-3V3S12AN | AIPULNION | 1+: 1.5824 10+: 1.3079 34+: 1.1577 102+: 0.9875 493+: 0.9123 1,003+: 0.8786 | 12V 2.97V~3.63V SIP,11.5x6mm DC DC Converters |  | 80% | Short Circuit Protection;Automatic fault recovery |  | 10mm | 83mA | 1.5kV |  | 11.5mm |  | 1 | -40℃~+105℃ | 1W |  | 12V |  | SIP,11.5x6mm | Tube-packed |  | 45mA |  |  |  | 2.97V~3.63V | 6mm | 70 | https://www.lcsc.com/datasheet/C18723852.pdf | https://www.lcsc.com/product-detail/C18723852.html
FN1-3V3S24B3N | AIPULNION | 1+: 1.7848 10+: 1.5103 30+: 1.3401 100+: 1.1638 500+: 1.0856 1,000+: 1.0503 | 24V 2.97V~3.63V SIP,19.5x6mm DC DC Converters |  | 78% | Short Circuit Protection;Automatic fault recovery |  | 10mm | 42mA | 3kV |  | 19.5mm |  | 1 | -40℃~+105℃ | 1W |  | 24V |  | SIP,19.5x6mm | Tube-packed |  | 25mA |  |  |  | 2.97V~3.63V | 6mm | 80 | https://www.lcsc.com/datasheet/C18723851.pdf | https://www.lcsc.com/product-detail/C18723851.html
FN1-3V3S3V3B3N | AIPULNION | 1+: 1.6882 10+: 1.429 30+: 1.268 100+: 1.1009 500+: 1.0273 1,000+: 0.9936 | 3.3V 2.97V~3.63V SIP,19.5x6mm DC DC Converters |  | 73% | Short Circuit Protection;Automatic fault recovery |  | 10mm | 303mA | 3kV |  | 19.5mm |  | 1 | -40℃~+105℃ | 1W |  | 3.3V |  | SIP,19.5x6mm | Tube-packed |  | 25mA |  |  |  | 2.97V~3.63V | 6mm | 58 | https://www.lcsc.com/datasheet/C18723849.pdf | https://www.lcsc.com/product-detail/C18723849.html
FN1-3V3S3V3BN | AIPULNION | 1+: 2.1098 10+: 1.7863 30+: 1.5839 100+: 1.3769 500+: 1.2834 1,000+: 1.242 | 3.3V 2.97V~3.63V SIP,19.5x6mm DC DC Converters |  | 72% | Short Circuit Protection;Automatic fault recovery |  | 10mm | 303mA | 3kV |  | 19.5mm |  | 1 | -40℃~+105℃ | 1W |  | 3.3V |  | SIP,19.5x6mm | Tube-packed |  | 40mA |  |  |  | 2.97V~3.63V | 6mm | 79 | https://www.lcsc.com/datasheet/C18723848.pdf | https://www.lcsc.com/product-detail/C18723848.html
FN2-05S12H6 | AIPULNION | 1+: 2.3628 10+: 2.0009 30+: 1.774 100+: 1.5425 500+: 1.4367 1,000+: 1.3922 | 12V 4.5V~5.5V SIP,19.5x9.8mm DC DC Converters |  | 77% | Short Circuit Protection;Automatic fault recovery |  | 12.5mm | 167mA | 6kV |  | 19.5mm |  | 1 | -40℃~+85℃ | 2W |  | 12V |  | SIP,19.5x9.8mm | Tube-packed |  | 50mA |  |  |  | 4.5V~5.5V | 9.8mm | 47 | https://www.lcsc.com/datasheet/C18723834.pdf | https://www.lcsc.com/product-detail/C18723834.html
FN2-05S3V3C3N | AIPULNION | 1+: 2.2187 10+: 1.8783 30+: 1.6652 100+: 1.4474 500+: 1.3493 1,000+: 1.3064 | 3.3V 4.5V~5.5V SIP,19.5x7mm DC DC Converters |  | 72% | Short Circuit Protection;Automatic fault recovery |  | 10mm | 600mA | 3kV |  | 19.5mm |  | 1 | -40℃~+105℃ | 2W |  | 3.3V |  | SIP,19.5x7mm | Tube-packed |  | 50mA |  |  |  | 4.5V~5.5V | 7mm | 50 | https://www.lcsc.com/datasheet/C18723832.pdf | https://www.lcsc.com/product-detail/C18723832.html
FN2-05S3V3CN | AIPULNION | 1+: 2.6624 10+: 2.2636 30+: 2.0146 100+: 1.7592 500+: 1.6425 1,000+: 1.5937 | 3.3V 4.5V~5.5V SIP,19.5x7mm DC DC Converters |  | 80% | Short Circuit Protection;Automatic fault recovery |  | 10mm | 600mA | 3kV |  | 19.5mm |  | 1 | -40℃~+105℃ | 2W |  | 3.3V |  | SIP,19.5x7mm | Tube-packed |  | 50mA |  |  |  | 4.5V~5.5V | 7mm | 37 | https://www.lcsc.com/datasheet/C18723831.pdf | https://www.lcsc.com/product-detail/C18723831.html
FN2-12D09C3 | AIPULNION | 1+: 2.7722 10+: 2.3475 30+: 2.0822 100+: 1.8093 500+: 1.6866 1,000+: 1.633 | ±9V 10.8V~13.2V SIP,19.5x7mm DC DC Converters | 2000uF | 79% | Short Circuit Protection;Automatic fault recovery |  | 10mm | 110mA | 3kV |  | 19.5mm |  | 2 | -40℃~+85℃ | 2W |  | ±9V |  | SIP,19.5x7mm | Tube-packed |  | 18mA |  |  |  | 10.8V~13.2V | 7mm | 49 | https://www.lcsc.com/datasheet/C18723826.pdf | https://www.lcsc.com/product-detail/C18723826.html
FN2-12D12C3 | AIPULNION | 1+: 2.2187 10+: 1.8783 30+: 1.6652 100+: 1.4474 500+: 1.3493 1,000+: 1.3064 | ±12V 10.8V~13.2V SIP,19.5x7mm DC DC Converters | 2000uF | 79% |  |  | 10mm | 83mA | 3kV |  | 19.5mm |  | 2 | -40℃~+105℃ | 2W |  | ±12V |  | SIP,19.5x7mm | Tube-packed |  | 18mA |  |  |  | 10.8V~13.2V | 7mm | 50 | https://www.lcsc.com/datasheet/C18723824.pdf | https://www.lcsc.com/product-detail/C18723824.html
FN2-12D12C3N | AIPULNION | 1+: 3.0614 10+: 2.5895 30+: 2.2949 100+: 1.9938 500+: 1.8571 1,000+: 1.7985 | ±12V 10.8V~13.2V SIP,19.5x7mm DC DC Converters | 200uF | 86% | Short Circuit Protection;Automatic fault recovery |  | 10.1mm | 83mA | 3kV |  | 19.5mm |  | 2 | -40℃~+105℃ | 2W |  | ±12V |  | SIP,19.5x7mm | Tube-packed |  | 8mA |  |  |  | 10.8V~13.2V | 7mm | 40 | https://www.lcsc.com/datasheet/C18723823.pdf | https://www.lcsc.com/product-detail/C18723823.html
FN2-12D15CN | AIPULNION | 1+: 2.7722 10+: 2.3475 30+: 2.0822 100+: 1.8093 500+: 1.6866 1,000+: 1.633 | ±15V 10.8V~13.2V SIP,19.5x7mm DC DC Converters |  | 84% |  |  | 10mm | 67mA | 1.5kV |  | 19.5mm |  | 2 | -40℃~+105℃ | 2W |  | ±15V |  | SIP,19.5x7mm | Tube-packed |  | 18mA |  |  |  | 10.8V~13.2V | 7mm | 47 | https://www.lcsc.com/datasheet/C18723819.pdf | https://www.lcsc.com/product-detail/C18723819.html
FN2-12S09C | AIPULNION | 1+: 2.1696 10+: 1.8369 30+: 1.6299 100+: 1.4168 500+: 1.3202 1,000+: 1.2788 | 9V 10.8V~13.2V SIP,19.5x7mm DC DC Converters |  | 79% |  |  | 10mm | 220mA | 1.5kV |  | 19.5mm |  | 1 | -40℃~+85℃ | 2W |  | 9V |  | SIP,19.5x7mm | Tube-packed |  | 18mA |  |  |  | 10.8V~13.2V | 7mm | 50 | https://www.lcsc.com/datasheet/C18723814.pdf | https://www.lcsc.com/product-detail/C18723814.html
FN2-12S09C3 | AIPULNION | 1+: 2.1696 10+: 1.8369 30+: 1.6299 100+: 1.4168 500+: 1.3202 1,000+: 1.2788 | 9V 10.8V~13.2V SIP,19.5x7mm DC DC Converters |  | 79% |  |  | 10mm | 220mA | 3kV |  | 19.5mm |  | 1 | -40℃~+85℃ | 2W |  | 9V |  | SIP,19.5x7mm | Tube-packed |  | 18mA |  |  |  | 10.8V~13.2V | 7mm | 50 | https://www.lcsc.com/datasheet/C18723813.pdf | https://www.lcsc.com/product-detail/C18723813.html
FN2-12S12H6 | AIPULNION | 1+: 2.5452 10+: 2.1573 30+: 1.9151 100+: 1.6667 500+: 1.5532 1,000+: 1.5057 | 12V 10.8V~13.2V SIP,19.5x9.8mm DC DC Converters |  | 88% | Short Circuit Protection;Automatic fault recovery |  | 12.5mm | 167mA | 6kV |  | 19.5mm |  | 1 | -40℃~+105℃ | 2W |  | 12V |  | SIP,19.5x9.8mm | Tube-packed |  | 13mA |  |  |  | 10.8V~13.2V | 9.8mm | 35 | https://www.lcsc.com/datasheet/C18723808.pdf | https://www.lcsc.com/product-detail/C18723808.html
FN2-12S15CN | AIPULNION | 1+: 2.1696 10+: 1.8369 30+: 1.6299 100+: 1.4168 500+: 1.3202 1,000+: 1.2788 | 15V 10.8V~13.2V SIP,19.5x7mm DC DC Converters |  | 84% | Short Circuit Protection;Automatic fault recovery |  | 10mm | 133mA | 1.5kV |  | 19.5mm |  | 1 | -40℃~+105℃ | 2W |  | 15V |  | SIP,19.5x7mm | Tube-packed |  | 20mA |  |  |  | 10.8V~13.2V | 7mm | 38 | https://www.lcsc.com/datasheet/C18723805.pdf | https://www.lcsc.com/product-detail/C18723805.html
FN2-12S24C3N | AIPULNION | 1+: 2.073 10+: 1.7556 30+: 1.5563 100+: 1.3524 500+: 1.2619 1,000+: 1.2221 | 24V 10.8V~13.2V SIP,19.5x7mm DC DC Converters |  | 84% | Short Circuit Protection;Automatic fault recovery |  | 10mm | 83mA | 3kV |  | 19.5mm |  | 1 | -40℃~+105℃ | 2W |  | 24V |  | SIP,19.5x7mm | Tube-packed |  | 20mA |  |  |  | 10.8V~13.2V | 7mm | 60 | https://www.lcsc.com/datasheet/C18723803.pdf | https://www.lcsc.com/product-detail/C18723803.html
FN2-12S24CN | AIPULNION | 1+: 2.2907 10+: 1.9396 30+: 1.7204 100+: 1.495 500+: 1.3938 1,000+: 1.3493 | 24V 10.8V~13.2V SIP,19.5x7mm DC DC Converters |  | 84% | Short Circuit Protection;Automatic fault recovery |  | 10mm | 83mA | 1.5kV |  | 19.5mm |  | 1 | -40℃~+105℃ | 2W |  | 24V |  | SIP,19.5x7mm | Tube-packed |  | 20mA |  |  |  | 10.8V~13.2V | 7mm | 50 | https://www.lcsc.com/datasheet/C18723802.pdf | https://www.lcsc.com/product-detail/C18723802.html
FN2-12S3V3C | AIPULNION | 1+: 2.1696 10+: 1.8369 30+: 1.6299 100+: 1.4168 500+: 1.3202 1,000+: 1.2788 | 3.3V 10.8V~13.2V SIP,19.5x7mm DC DC Converters | 2000uF | 75% |  |  | 10mm | 600mA | 1.5kV |  | 19.5mm |  | 1 | -40℃~+105℃ | 2W |  | 3.3V |  | SIP,19.5x7mm | Tube-packed |  | 18mA |  | 150mVp-p |  | 10.8V~13.2V | 7mm | 49 | https://www.lcsc.com/datasheet/C18723801.pdf | https://www.lcsc.com/product-detail/C18723801.html
FN2-12S3V3CN | AIPULNION | 1+: 2.743 10+: 2.3275 30+: 2.0684 100+: 1.8016 500+: 1.6805 1,000+: 1.6284 | 3.3V 10.8V~13.2V SIP,19.5x7mm DC DC Converters |  | 80% |  |  | 10mm | 400mA | 1.5kV |  | 19.5mm |  | 1 | -40℃~+85℃ | 2W |  | 3.3V |  | SIP,19.5x7mm | Tube-packed |  | 20mA |  |  |  | 10.8V~13.2V | 7mm | 37 | https://www.lcsc.com/datasheet/C18723800.pdf | https://www.lcsc.com/product-detail/C18723800.html
FN2-24S15C3N | AIPULNION | 1+: 2.1696 10+: 1.8369 30+: 1.6299 100+: 1.4168 500+: 1.3202 1,000+: 1.2788 | 15V 21.6V~26.4V SIP,19.5x7mm DC DC Converters |  | 86% | Short Circuit Protection;Automatic fault recovery |  | 10mm | 133mA | 3kV |  | 19.5mm |  | 1 | -40℃~+105℃ | 2W |  | 15V |  | SIP,19.5x7mm | Tube-packed |  | 10mA |  |  |  | 21.6V~26.4V | 7mm | 40 | https://www.lcsc.com/datasheet/C18723785.pdf | https://www.lcsc.com/product-detail/C18723785.html
FN2-24S15CN | AIPULNION | 1+: 2.8694 10+: 2.4283 30+: 2.1516 100+: 1.8685 500+: 1.7415 1,000+: 1.6862 | 15V 21.6V~26.4V SIP,19.5x7mm DC DC Converters |  | 86% | Short Circuit Protection;Automatic fault recovery |  | 10mm | 133mA | 1.5kV |  | 19.5mm |  | 1 | -40℃~+105℃ | 2W |  | 15V |  | SIP,19.5x7mm | Tube-packed |  | 10mA |  |  |  | 21.6V~26.4V | 7mm | 50 | https://www.lcsc.com/datasheet/C18723784.pdf | https://www.lcsc.com/product-detail/C18723784.html
FN2-24S3V3C3N | AIPULNION | 1+: 2.2907 10+: 1.9396 30+: 1.7204 100+: 1.495 500+: 1.3938 1,000+: 1.3493 | 3.3V 21.6V~26.4V SIP,19.5x7mm DC DC Converters |  | 87% | Short Circuit Protection;Automatic fault recovery |  | 10mm | 600mA | 3kV |  | 19.5mm |  | 1 | -40℃~+105℃ | 2W |  | 3.3V |  | SIP,19.5x7mm | Tube-packed |  | 10mA |  |  |  | 21.6V~26.4V | 7mm | 50 | https://www.lcsc.com/datasheet/C18723781.pdf | https://www.lcsc.com/product-detail/C18723781.html
FN2-24S3V3CN | AIPULNION | 1+: 2.1696 10+: 1.8369 30+: 1.6299 100+: 1.4168 500+: 1.3202 1,000+: 1.2788 | 3.3V 21.6V~26.4V SIP,19.5x7mm DC DC Converters |  | 80% | Short Circuit Protection;Automatic fault recovery |  | 10mm | 400mA | 3kV |  | 19.5mm |  | 1 | -40℃~+105℃ | 2W |  | 3.3V |  | SIP,19.5x7mm | Tube-packed |  | 10mA |  |  |  | 21.6V~26.4V | 7mm | 49 | https://www.lcsc.com/datasheet/C18723780.pdf | https://www.lcsc.com/product-detail/C18723780.html
G0303S-2WR3 | YLPTEC | 1+: 3.9598 10+: 3.385 25+: 3.0437 100+: 2.6975 500+: 2.5388 1,200+: 2.4673 | Isolated Module DC DC Converter 2 Output ±3.3V ±303mA ±15mA 2.97V~3.63V Input | 1200uF | 80% | Short Circuit Protection;Automatic fault recovery;Over-temperature protection | 100kHz | 12mm | 303mA;15mA | 6kV |  | 19.5mm |  | 2 | -40℃~+85℃ | 2W |  | ±3.3V |  | SIP,19.5x9.8mm | Tube-packed |  |  |  | 30mVp-p |  | 2.97V~3.63V | 9.8mm | 25 | https://www.lcsc.com/datasheet/C7468920.pdf | https://www.lcsc.com/product-detail/C7468920.html
G0305S-2WR2 | YLPTEC | 1+: 4.1655 10+: 3.5739 25+: 3.2226 100+: 2.868 500+: 2.7029 1,200+: 2.6294 | Isolated Module DC DC Converter Boost 2 Output ±5V ±200mA ±10mA 2.97V~3.63V Input | 100uF | 86% | Short Circuit Protection;Over-temperature protection | 100kHz | 12mm | 200mA;10mA | 6kV |  | 19.5mm |  | 2 | -40℃~+85℃ | 2W |  | ±5V |  | SIP,19.5x9.8mm | Tube-packed |  |  |  | 100mVp-p |  | 2.97V~3.63V | 9.8mm | 25 | https://www.lcsc.com/datasheet/C7468953.pdf | https://www.lcsc.com/product-detail/C7468953.html
G0305S-2WR3 | YLPTEC | 1+: 3.9598 10+: 3.385 25+: 3.0437 100+: 2.6975 500+: 2.5388 1,200+: 2.4673 | Isolated Module DC DC Converter Boost 2 Output ±5V ±200mA ±10mA 2.97V~3.63V Input | 1200uF | 88% | Short Circuit Protection;Automatic fault recovery;Over-temperature protection | 100kHz | 12mm | 200mA;10mA | 6kV |  | 19.5mm |  | 2 | -40℃~+85℃ | 2W |  | ±5V |  | SIP,19.5x9.8mm | Tube-packed |  |  |  | 80mVp-p |  | 2.97V~3.63V | 9.8mm | 25 | https://www.lcsc.com/datasheet/C7468921.pdf | https://www.lcsc.com/product-detail/C7468921.html
G0503S-1WR2 | EVISUN | 1+: 2.4889 10+: 2.0524 30+: 1.8187 100+: 1.5804 500+: 1.472 1,000+: 1.4256 | Isolated Module DC DC Converter ±3.3V 152mA 4.5V~5.5V Input | 1200uF | 74% | Short Circuit Protection | 50kHz~500kHz | 12.5mm | 152mA | 6kV |  | 19.5mm |  | 2 | -40℃~+105℃ | 1W |  | ±3.3V |  | SIP,19.5x9.8mm | Tube-packed |  | 6mA |  | 30mVp-p |  | 4.5V~5.5V | 9.8mm | 9 | https://www.lcsc.com/datasheet/C22395039.pdf | https://www.lcsc.com/product-detail/C22395039.html
G0505S-2WR3 | YLPTEC | 1+: 3.979 10+: 3.4015 25+: 3.0585 100+: 2.7107 500+: 2.5511 1,200+: 2.4793 | Isolated Module DC DC Converter 2 Output ±5V ±200mA ±10mA 4.5V~5.5V Input | 1200uF | 88% | Short Circuit Protection;Over-temperature protection;Automatic fault recovery | 100kHz | 12mm | 200mA;10mA | 6kV |  | 19.5mm |  | 2 | -40℃~+85℃ | 2W |  | ±5V |  | SIP,19.5x9.8mm | Tube-packed |  | 5mA |  | 30mVp-p |  | 4.5V~5.5V | 9.8mm | 22 | https://www.lcsc.com/datasheet/C7468923.pdf | https://www.lcsc.com/product-detail/C7468923.html
G0509S-1WR2 | YLPTEC | 1+: 2.9475 10+: 2.5494 25+: 2.3132 100+: 2.0743 500+: 1.9636 1,200+: 1.9137 | Isolated Module DC DC Converter Boost 2 Output ±9V ±56mA ±6mA 4.75V~5.25V Input | 100uF | 80% | Short Circuit Protection;Automatic fault recovery;Over-temperature protection | 100kHz | 12.5mm | 56mA;6mA | 6kV |  | 19.5mm |  | 2 | -40℃~+85℃ | 1W |  | ±9V |  | SIP,19.5x9.8mm | Tube-packed |  |  |  | 30mVp-p |  | 4.75V~5.25V | 9.8mm | 122 | https://www.lcsc.com/datasheet/C7468988.pdf | https://www.lcsc.com/product-detail/C7468988.html
G0509S-2WR2 | YLPTEC | 1+: 4.0526 10+: 3.4644 25+: 3.115 100+: 2.7608 500+: 2.5983 1,200+: 2.5252 | Isolated Module DC DC Converter Boost 2 Output ±9V ±112mA ±6mA 4.75V~5.25V Input | 100uF | 86% | Short Circuit Protection;Over-temperature protection | 100kHz | 12mm | 112mA;6mA | 6kV |  | 19.5mm |  | 2 | -40℃~+85℃ | 2W |  | ±9V |  | SIP,19.5x9.8mm | Tube-packed |  | 35mA |  | 150mVp-p |  | 4.75V~5.25V | 9.8mm | 21 | https://www.lcsc.com/datasheet/C7468956.pdf | https://www.lcsc.com/product-detail/C7468956.html
G0509S-2WR3 | YLPTEC | 1+: 4.3292 10+: 3.7417 25+: 3.3901 100+: 3.037 500+: 2.8742 1,200+: 2.7994 | Isolated Module DC DC Converter Boost 2 Output ±9V ±112mA ±6mA 4.5V~5.5V Input | 560uF | 89% | Short Circuit Protection;Automatic fault recovery;Over-temperature protection | 100kHz | 12mm | 112mA;6mA | 6kV |  | 19.5mm |  | 2 | -40℃~+85℃ | 2W |  | ±9V |  | SIP,19.5x9.8mm | Tube-packed |  |  |  | 30mVp-p |  | 4.5V~5.5V | 9.8mm | 29 | https://www.lcsc.com/datasheet/C7468924.pdf | https://www.lcsc.com/product-detail/C7468924.html
G0512S-2WR3 | YLPTEC | 1+: 4.2739 10+: 3.689 25+: 3.3391 100+: 2.9875 500+: 2.8255 1,200+: 2.7526 | Isolated Module DC DC Converter Boost 2 Output ±12V ±84mA ±5mA 4.5V~5.5V Input | 330uF | 89% | Short Circuit Protection;Automatic fault recovery;Over-temperature protection | 100kHz | 12mm | 84mA;5mA | 6kV |  | 19.5mm |  | 2 | -40℃~+85℃ | 2W |  | ±12V |  | SIP,19.5x9.8mm | Tube-packed |  | 5mA |  | 30mVp-p |  | 4.5V~5.5V | 9.8mm | 22 | https://www.lcsc.com/datasheet/C7468925.pdf | https://www.lcsc.com/product-detail/C7468925.html
G0515S-1WR2 | YLPTEC | 1+: 3.3314 10+: 2.8478 25+: 2.5609 100+: 2.2707 500+: 2.1363 1,200+: 2.0756 | Isolated Module DC DC Converter Boost 2 Output ±15V ±34mA ±4mA 4.75V~5.25V Input | 100uF | 80% | Short Circuit Protection;Automatic fault recovery;Over-temperature protection | 100kHz | 12.5mm | 34mA;4mA | 6kV |  | 19.5mm |  | 2 | -40℃~+85℃ | 1W |  | ±15V |  | SIP,19.5x9.8mm | Tube-packed |  |  |  | 30mVp-p |  | 4.75V~5.25V | 9.8mm | 36 | https://www.lcsc.com/datasheet/C7468990.pdf | https://www.lcsc.com/product-detail/C7468990.html
G0524S-2WR2 | YLPTEC | 1+: 3.9598 10+: 3.385 25+: 3.0437 100+: 2.6975 500+: 2.5388 1,200+: 2.4673 | Isolated Module DC DC Converter Boost 2 Output ±24V ±42mA ±3mA 4.75V~5.25V Input | 100uF | 86% | Short Circuit Protection;Over-temperature protection | 100kHz | 12mm | 42mA;3mA | 6kV |  | 19.5mm |  | 2 | -40℃~+85℃ | 2W |  | ±24V |  | SIP,19.5x9.8mm | Tube-packed |  |  |  | 100mVp-p |  | 4.75V~5.25V | 9.8mm | 25 | https://www.lcsc.com/datasheet/C7468959.pdf | https://www.lcsc.com/product-detail/C7468959.html
G0903S-2WR2 | YLPTEC | 1+: 3.9598 10+: 3.385 25+: 3.0437 100+: 2.6975 500+: 2.5388 1,200+: 2.4673 | Isolated Module DC DC Converter Buck 2 Output ±3.3V ±303mA ±15mA 8.1V~9.9V Input | 100uF | 84% | Short Circuit Protection;Over-temperature protection | 100kHz | 12mm | 303mA;15mA | 6kV |  | 19.5mm |  | 2 | -40℃~+85℃ | 2W |  | ±3.3V |  | SIP,19.5x9.8mm | Tube-packed |  |  |  | 100mVp-p |  | 8.1V~9.9V | 9.8mm | 25 | https://www.lcsc.com/datasheet/C7468960.pdf | https://www.lcsc.com/product-detail/C7468960.html
G0903S-2WR3 | YLPTEC | 1+: 3.9598 10+: 3.385 25+: 3.0437 100+: 2.6975 500+: 2.5388 1,200+: 2.4673 | Isolated Module DC DC Converter Buck 2 Output ±3.3V ±303mA ±15mA 8.1V~9.9V Input | 1200uF | 80% | Short Circuit Protection;Automatic fault recovery;Over-temperature protection | 100kHz | 12mm | 303mA;15mA | 6kV |  | 19.5mm |  | 2 | -40℃~+85℃ | 2W |  | ±3.3V |  | SIP,19.5x9.8mm | Tube-packed |  | 5mA |  | 30mVp-p |  | 8.1V~9.9V | 9.8mm | 25 | https://www.lcsc.com/datasheet/C7468928.pdf | https://www.lcsc.com/product-detail/C7468928.html
G0905S-2WR2 | YLPTEC | 1+: 3.9598 10+: 3.385 25+: 3.0437 100+: 2.6975 500+: 2.5388 1,200+: 2.4673 | Isolated Module DC DC Converter Buck 2 Output ±5V ±200mA ±10mA 8.1V~9.9V Input | 100uF | 86% | Short Circuit Protection;Over-temperature protection | 100kHz | 12mm | 200mA;10mA | 6kV |  | 19.5mm |  | 2 | -40℃~+85℃ | 2W |  | ±5V |  | SIP,19.5x9.8mm | Tube-packed |  |  |  | 100mVp-p |  | 8.1V~9.9V | 9.8mm | 25 | https://www.lcsc.com/datasheet/C7468961.pdf | https://www.lcsc.com/product-detail/C7468961.html
G0905S-2WR3 | YLPTEC | 1+: 4.1655 10+: 3.5739 25+: 3.2226 100+: 2.868 500+: 2.7029 1,200+: 2.6294 | Isolated Module DC DC Converter Buck 2 Output ±5V ±200mA ±10mA 8.1V~9.9V Input | 1200uF | 88% | Short Circuit Protection;Automatic fault recovery;Over-temperature protection | 100kHz | 12mm | 200mA;10mA | 6kV |  | 19.5mm |  | 2 | -40℃~+85℃ | 2W |  | ±5V |  | SIP,19.5x9.8mm | Tube-packed |  | 5mA |  | 30mVp-p |  | 8.1V~9.9V | 9.8mm | 25 | https://www.lcsc.com/datasheet/C7468929.pdf | https://www.lcsc.com/product-detail/C7468929.html
G0909S-2WR2 | YLPTEC | 1+: 3.9598 10+: 3.385 25+: 3.0437 100+: 2.6975 500+: 2.5388 1,200+: 2.4673 | Isolated Module DC DC Converter 2 Output ±9V ±112mA ±6mA 8.1V~9.9V Input | 100uF | 86% | Short Circuit Protection;Over-temperature protection | 100kHz | 12mm | 112mA;6mA | 6kV |  | 19.5mm |  | 2 | -40℃~+85℃ | 2W |  | ±9V |  | SIP,19.5x9.8mm | Tube-packed |  |  |  | 100mVp-p |  | 8.1V~9.9V | 9.8mm | 25 | https://www.lcsc.com/datasheet/C7468962.pdf | https://www.lcsc.com/product-detail/C7468962.html
G0909S-2WR3 | YLPTEC | 1+: 4.1655 10+: 3.5739 25+: 3.2226 100+: 2.868 500+: 2.7029 1,200+: 2.6294 | Isolated Module DC DC Converter 2 Output ±9V ±112mA ±6mA 8.1V~9.9V Input | 560uF | 89% | Short Circuit Protection;Automatic fault recovery;Over-temperature protection | 100kHz | 12mm | 112mA;6mA | 6kV |  | 19.5mm |  | 2 | -40℃~+85℃ | 2W |  | ±9V |  | SIP,19.5x9.8mm | Tube-packed |  |  |  | 30mVp-p |  | 8.1V~9.9V | 9.8mm | 25 | https://www.lcsc.com/datasheet/C7468930.pdf | https://www.lcsc.com/product-detail/C7468930.html
G0912S-2WR2 | YLPTEC | 1+: 3.9598 10+: 3.385 25+: 3.0437 100+: 2.6975 500+: 2.5388 1,200+: 2.4673 | Isolated Module DC DC Converter Boost 2 Output ±12V ±84mA ±5mA 8.1V~9.9V Input | 100uF | 86% | Short Circuit Protection;Over-temperature protection | 100kHz | 12mm | 84mA;5mA | 6kV |  | 19.5mm |  | 2 | -40℃~+85℃ | 2W |  | ±12V |  | SIP,19.5x9.8mm | Tube-packed |  |  |  | 100mVp-p |  | 8.1V~9.9V | 9.8mm | 25 | https://www.lcsc.com/datasheet/C7468963.pdf | https://www.lcsc.com/product-detail/C7468963.html
G0912S-2WR3 | YLPTEC | 1+: 4.1655 10+: 3.5739 25+: 3.2226 100+: 2.868 500+: 2.7029 1,200+: 2.6294 | Isolated Module DC DC Converter Boost 2 Output ±12V ±84mA 8.1V~9.9V Input | 330uF | 89% | Short Circuit Protection;Automatic fault recovery;Over-temperature protection | 100kHz | 12mm | 84mA | 6kV |  | 19.5mm |  | 2 | -40℃~+85℃ | 2W |  | ±12V |  | SIP,19.5x9.8mm | Tube-packed |  |  |  | 30mVp-p |  | 8.1V~9.9V | 9.8mm | 25 | https://www.lcsc.com/datasheet/C7468931.pdf | https://www.lcsc.com/product-detail/C7468931.html
G0915S-2WR2 | YLPTEC | 1+: 3.9598 10+: 3.385 25+: 3.0437 100+: 2.6975 500+: 2.5388 1,200+: 2.4673 | Isolated Module DC DC Converter Boost 2 Output ±15V ±67mA ±4mA 8.1V~9.9V Input | 100uF | 86% | Short Circuit Protection;Over-temperature protection | 100kHz | 12mm | 67mA;4mA | 6kV |  | 19.5mm |  | 2 | -40℃~+85℃ | 2W |  | ±15V |  | SIP,19.5x9.8mm | Tube-packed |  |  |  | 100mVp-p |  | 8.1V~9.9V | 9.8mm | 25 | https://www.lcsc.com/datasheet/C7468964.pdf | https://www.lcsc.com/product-detail/C7468964.html
G0915S-2WR3 | YLPTEC | 1+: 3.9598 10+: 3.385 25+: 3.0437 100+: 2.6975 500+: 2.5388 1,200+: 2.4673 | Isolated Module DC DC Converter Boost 2 Output ±15V ±67mA ±4mA 8.1V~9.9V Input | 330uF | 90% | Short Circuit Protection;Automatic fault recovery;Over-temperature protection | 100kHz | 12mm | 67mA;4mA | 6kV |  | 19.5mm |  | 2 | -40℃~+85℃ | 2W |  | ±15V |  | SIP,19.5x9.8mm | Tube-packed |  | 5mA |  | 30mVp-p |  | 8.1V~9.9V | 9.8mm | 25 | https://www.lcsc.com/datasheet/C7468932.pdf | https://www.lcsc.com/product-detail/C7468932.html
G0924S-2WR2 | YLPTEC | 1+: 3.9598 10+: 3.385 25+: 3.0437 100+: 2.6975 500+: 2.5388 1,200+: 2.4673 | Isolated Module DC DC Converter Boost 2 Output ±24V ±42mA ±3mA 8.1V~9.9V Input | 100uF | 86% | Short Circuit Protection;Over-temperature protection | 100kHz | 12mm | 42mA;3mA | 6kV |  | 19.5mm |  | 2 | -40℃~+85℃ | 2W |  | ±24V |  | SIP,19.5x9.8mm | Tube-packed |  |  |  | 100mVp-p |  | 8.1V~9.9V | 9.8mm | 25 | https://www.lcsc.com/datasheet/C7468965.pdf | https://www.lcsc.com/product-detail/C7468965.html
G0924S-2WR3 | YLPTEC | 1+: 4.1655 10+: 3.5739 25+: 3.2226 100+: 2.868 500+: 2.7029 1,200+: 2.6294 | Isolated Module DC DC Converter Boost 2 Output ±24V ±42mA ±3mA 8.1V~9.9V Input | 100uF | 90% | Short Circuit Protection;Automatic fault recovery;Over-temperature protection | 100kHz | 12mm | 42mA;3mA | 6kV |  | 19.5mm |  | 2 | -40℃~+85℃ | 2W |  | ±24V |  | SIP,19.5x9.8mm | Tube-packed |  |  |  | 30mVp-p |  | 8.1V~9.9V | 9.8mm | 25 | https://www.lcsc.com/datasheet/C7468933.pdf | https://www.lcsc.com/product-detail/C7468933.html
G1203S-2WR2 | YLPTEC | 1+: 3.9598 10+: 3.385 25+: 3.0437 100+: 2.6975 500+: 2.5388 1,200+: 2.4673 | Isolated Module DC DC Converter Buck 2 Output ±3.3V ±303mA ±15mA 10.8V~13.2V Input | 100uF | 84% | Short Circuit Protection;Over-temperature protection | 100kHz | 12mm | 303mA;15mA | 6kV |  | 19.5mm |  | 2 | -40℃~+85℃ | 2W |  | ±3.3V |  | SIP,19.5x9.8mm | Tube-packed |  |  |  | 100mVp-p |  | 10.8V~13.2V | 9.8mm | 25 | https://www.lcsc.com/datasheet/C7468966.pdf | https://www.lcsc.com/product-detail/C7468966.html
G1203S-2WR3 | YLPTEC | 1+: 4.1655 10+: 3.5739 25+: 3.2226 100+: 2.868 500+: 2.7029 1,200+: 2.6294 | Isolated Module DC DC Converter Buck 2 Output ±3.3V ±303mA 10.8V~13.2V Input | 1200uF | 80% | Short Circuit Protection;Automatic fault recovery;Over-temperature protection | 100kHz | 12mm | 303mA | 6kV |  | 19.5mm |  | 2 | -40℃~+85℃ | 2W |  | ±3.3V |  | SIP,19.5x9.8mm | Tube-packed |  |  |  | 80mVp-p |  | 10.8V~13.2V | 9.8mm | 25 | https://www.lcsc.com/datasheet/C7468934.pdf | https://www.lcsc.com/product-detail/C7468934.html
G1205S-1WR2 | EVISUN | 1+: 2.4889 10+: 2.0524 30+: 1.8187 100+: 1.5804 500+: 1.472 1,000+: 1.4256 | Isolated Module DC DC Converter ±5V 100mA 10.8V~13.2V Input | 1200uF | 81% | Short Circuit Protection;Automatic fault recovery | 50kHz~500kHz | 12.5mm | 100mA | 6kV |  | 19.5mm |  | 2 | -40℃~+105℃ | 1W |  | ±5V |  | SIP,19.5x9.8mm | Tube-packed |  |  |  | 30mVp-p |  | 10.8V~13.2V | 9.8mm | 6 | https://www.lcsc.com/datasheet/C22395046.pdf | https://www.lcsc.com/product-detail/C22395046.html
G1205S-1WR2 | YLPTEC | 1+: 3.3941 10+: 2.9121 25+: 2.6261 100+: 2.3369 500+: 2.2029 1,200+: 2.1424 | Isolated Module DC DC Converter Buck 2 Output ±5V ±100mA ±10mA 10.8V~13.2V Input | 100uF | 80% | Short Circuit Protection;Automatic fault recovery;Over-temperature protection | 100kHz | 12.5mm | 100mA;10mA | 6kV |  | 19.5mm |  | 2 | -40℃~+85℃ | 1W |  | ±5V |  | SIP,19.5x9.8mm | Tube-packed |  |  |  | 30mVp-p |  | 10.8V~13.2V | 9.8mm | 50 | https://www.lcsc.com/datasheet/C7468999.pdf | https://www.lcsc.com/product-detail/C7468999.html
G1205S-1WR3 | YLPTEC | 1+: 3.6054 10+: 3.0645 25+: 2.7432 100+: 2.4187 500+: 2.2685 1,000+: 2.2007 | Isolated Module DC DC Converter Buck 2 Output ±5V ±100mA 10.8V~13.2V Input | 1200uF | 86% | Short Circuit Protection;Automatic fault recovery;Over-temperature protection | 100kHz | 12.5mm | 100mA | 6kV |  | 19.5mm |  | 2 | -40℃~+85℃ | 1W |  | ±5V |  | SIP,19.5x9.8mm | Tube-packed |  |  |  | 30mVp-p |  | 10.8V~13.2V | 9.8mm | 48 | https://www.lcsc.com/datasheet/C19724254.pdf | https://www.lcsc.com/product-detail/C19724254.html
G1205S-1WR3 | EVISUN | 1+: 2.4889 10+: 2.0524 30+: 1.8187 100+: 1.5804 500+: 1.472 1,000+: 1.4256 | Isolated Module DC DC Converter ±5V 100mA 10.8V~13.2V Input | 1200uF | 81% | Short Circuit Protection | 50kHz~500kHz | 12.5mm | 100mA | 6kV |  | 19.5mm |  | 2 | -40℃~+105℃ | 1W |  | ±5V |  | SIP,19.5x9.8mm | Tube-packed |  | 4mA |  | 30mVp-p |  | 10.8V~13.2V | 9.8mm | 5 | https://www.lcsc.com/datasheet/C22395047.pdf | https://www.lcsc.com/product-detail/C22395047.html
G1209S-1WR3 | YLPTEC | 1+: 3.666 10+: 3.1342 25+: 2.8182 100+: 2.4975 500+: 2.3514 1,000+: 2.2847 | Isolated Module DC DC Converter Buck 2 Output ±9V ±56mA 10.8V~13.2V Input | 560uF | 89% | Short Circuit Protection;Automatic fault recovery;Over-temperature protection | 100kHz | 12.5mm | 56mA | 6kV |  | 19.5mm |  | 2 | -40℃~+85℃ | 1W |  | ±9V |  | SIP,19.5x9.8mm | Tube-packed |  | 3mA |  | 30mVp-p |  | 10.8V~13.2V | 9.8mm | 25 | https://www.lcsc.com/datasheet/C19724255.pdf | https://www.lcsc.com/product-detail/C19724255.html
G1212S-1WR2 | YLPTEC | 1+: 2.3245 10+: 1.987 25+: 1.7869 100+: 1.5844 500+: 1.4906 1,200+: 1.4483 | Isolated Module DC DC Converter 2 Output ±12V ±42mA ±5mA 10.8V~13.2V Input | 100uF | 80% | Short Circuit Protection;Automatic fault recovery;Over-temperature protection | 100kHz | 12.5mm | 42mA;5mA | 6kV |  | 19.5mm |  | 2 | -40℃~+85℃ | 1W |  | ±12V |  | SIP,19.5x9.8mm | Tube-packed |  |  |  | 30mVp-p |  | 10.8V~13.2V | 9.8mm | 1 | https://www.lcsc.com/datasheet/C7469001.pdf | https://www.lcsc.com/product-detail/C7469001.html
G1212S-1WR3 | YLPTEC | 1+: 3.6491 10+: 3.1016 25+: 2.7764 100+: 2.448 500+: 2.296 1,000+: 2.2274 | Isolated Module DC DC Converter Buck 2 Output ±12V ±42mA 10.8V~13.2V Input | 330uF | 89% | Short Circuit Protection;Automatic fault recovery;Over-temperature protection | 100kHz | 12.5mm | 42mA | 6kV |  | 19.5mm |  | 2 | -40℃~+85℃ | 1W |  | ±12V |  | SIP,19.5x9.8mm | Tube-packed |  | 3mA |  | 30mVp-p |  | 10.8V~13.2V | 9.8mm | 25 | https://www.lcsc.com/datasheet/C19724256.pdf | https://www.lcsc.com/product-detail/C19724256.html
G1215S-1WR2 | EVISUN | 1+: 2.5523 10+: 2.0524 30+: 1.8187 100+: 1.5804 500+: 1.472 1,000+: 1.4256 | Isolated Module DC DC Converter ±15V 34mA 10.8V~13.2V Input | 220uF | 82% | Short Circuit Protection;Automatic fault recovery | 50kHz~500kHz | 12.5mm | 34mA | 6kV |  | 19.5mm |  | 2 | -40℃~+105℃ | 1W |  | ±15V |  | SIP,19.5x9.8mm | Tube-packed |  | 4mA |  | 30mVp-p |  | 10.8V~13.2V | 9.8mm | 8 | https://www.lcsc.com/datasheet/C22395043.pdf | https://www.lcsc.com/product-detail/C22395043.html
G1215S-2W | EVISUN | 1+: 2.6437 10+: 2.1809 30+: 1.9332 100+: 1.6795 500+: 1.5649 1,000+: 1.5154 | Isolated Module DC DC Converter 2 Output ±15V 67mA 10.8V~13.2V Input | 100uF | 86% | Short Circuit Protection;Automatic fault recovery | 50kHz | 12.5mm | 67mA | 6kV |  | 19.5mm |  | 2 | -40℃~+85℃ | 2W |  | ±15V |  | SIP,19.5x9.8mm | Tube-packed |  |  |  | 100mVp-p |  | 10.8V~13.2V | 9.8mm | 4 | https://www.lcsc.com/datasheet/C22395061.pdf | https://www.lcsc.com/product-detail/C22395061.html
G1224S-2WR2 | YLPTEC | 1+: 4.2043 10+: 3.6311 25+: 3.2882 100+: 2.9436 500+: 2.7849 1,200+: 2.7118 | Isolated Module DC DC Converter Boost 2 Output ±24V ±42mA ±3mA 10.8V~13.2V Input | 100uF | 86% | Short Circuit Protection;Over-temperature protection | 100kHz | 12mm | 42mA;3mA | 6kV |  | 19.5mm |  | 2 | -40℃~+85℃ | 2W |  | ±24V |  | SIP,19.5x9.8mm | Tube-packed |  |  |  | 100mVp-p |  | 10.8V~13.2V | 9.8mm | 25 | https://www.lcsc.com/datasheet/C7468971.pdf | https://www.lcsc.com/product-detail/C7468971.html
G1224S-2WR3 | YLPTEC | 1+: 4.1655 10+: 3.5739 25+: 3.2226 100+: 2.868 500+: 2.7029 1,200+: 2.6294 | Isolated Module DC DC Converter Boost 2 Output ±24V ±42mA ±3mA 10.8V~13.2V Input | 100uF | 89% | Short Circuit Protection;Automatic fault recovery;Over-temperature protection | 100kHz | 12mm | 42mA;3mA | 6kV |  | 19.5mm |  | 2 | -40℃~+85℃ | 2W |  | ±24V |  | SIP,19.5x9.8mm | Tube-packed |  |  |  | 30mVp-p |  | 10.8V~13.2V | 9.8mm | 25 | https://www.lcsc.com/datasheet/C7468939.pdf | https://www.lcsc.com/product-detail/C7468939.html
G1503S-2WR2 | YLPTEC | 1+: 3.9598 10+: 3.385 25+: 3.0437 100+: 2.6975 500+: 2.5388 1,200+: 2.4673 | Isolated Module DC DC Converter Buck 2 Output ±3.3V ±303mA ±15mA 13.5V~16.5V Input | 100uF | 84% | Short Circuit Protection;Over-temperature protection | 100kHz | 12mm | 303mA;15mA | 6kV |  | 19.5mm |  | 2 | -40℃~+85℃ | 2W |  | ±3.3V |  | SIP,19.5x9.8mm | Tube-packed |  |  |  | 100mVp-p |  | 13.5V~16.5V | 9.8mm | 25 | https://www.lcsc.com/datasheet/C7468972.pdf | https://www.lcsc.com/product-detail/C7468972.html
G1503S-2WR3 | YLPTEC | 1+: 4.1655 10+: 3.5739 25+: 3.2226 100+: 2.868 500+: 2.7029 1,200+: 2.6294 | Isolated Module DC DC Converter Buck 2 Output ±3.3V ±303mA ±15mA 13.5V~16.5V Input | 1200uF | 80% | Short Circuit Protection;Automatic fault recovery;Over-temperature protection | 100kHz | 12mm | 303mA;15mA | 6kV |  | 19.5mm |  | 2 | -40℃~+85℃ | 2W |  | ±3.3V |  | SIP,19.5x9.8mm | Tube-packed |  |  |  | 30mVp-p |  | 13.5V~16.5V | 9.8mm | 25 | https://www.lcsc.com/datasheet/C7468940.pdf | https://www.lcsc.com/product-detail/C7468940.html
G1505S-2WR3 | YLPTEC | 1+: 3.9598 10+: 3.385 25+: 3.0437 100+: 2.6975 500+: 2.5388 1,200+: 2.4673 | Isolated Module DC DC Converter Buck 2 Output ±5V ±200mA ±10mA 13.5V~16.5V Input | 1200uF | 88% | Short Circuit Protection;Automatic fault recovery;Over-temperature protection | 100kHz | 12mm | 200mA;10mA | 6kV |  | 19.5mm |  | 2 | -40℃~+85℃ | 2W |  | ±5V |  | SIP,19.5x9.8mm | Tube-packed |  |  |  | 30mVp-p |  | 13.5V~16.5V | 9.8mm | 26 | https://www.lcsc.com/datasheet/C7468941.pdf | https://www.lcsc.com/product-detail/C7468941.html
G1509S-2WR3 | EVISUN | 1+: 2.6437 10+: 2.1809 30+: 1.9332 100+: 1.6795 500+: 1.5649 1,000+: 1.5154 | Isolated Module DC DC Converter ±9V 112mA 13.5V~16.5V Input | 1000uF | 86% | Short Circuit Protection;Automatic fault recovery | 50kHz~500kHz | 12.5mm | 112mA | 6kV |  | 19.5mm |  | 2 | -40℃~+105℃ | 2W |  | ±9V |  | SIP,19.5x9.8mm | Tube-packed |  | 8mA |  | 75mVp-p |  | 13.5V~16.5V | 9.8mm | 3 | https://www.lcsc.com/datasheet/C22395062.pdf | https://www.lcsc.com/product-detail/C22395062.html
G1512S-1WR3 | YLPTEC | 1+: 3.7733 10+: 3.2258 25+: 2.9006 100+: 2.5705 500+: 2.4202 1,000+: 2.3516 | Isolated Module DC DC Converter Buck 2 Output 12V 42mA 13.5V~16.5V Input | 330uF | 87% | Short Circuit Protection;Automatic fault recovery;Over-temperature protection | 100kHz | 12.5mm | 42mA | 6kV |  | 19.5mm |  | 2 | -40℃~+85℃ | 1W |  | 12V |  | SIP,19.5x9.8mm | Tube-packed |  |  |  | 80mVp-p |  | 13.5V~16.5V | 9.8mm | 25 | https://www.lcsc.com/datasheet/C19724265.pdf | https://www.lcsc.com/product-detail/C19724265.html
G1515S-1WR2 | EVISUN | 1+: 2.4889 10+: 2.0524 30+: 1.8187 100+: 1.5804 500+: 1.472 1,000+: 1.4256 | Isolated Module DC DC Converter ±15V 34mA 13.5V~16.5V Input | 220uF | 81% | Short Circuit Protection;Automatic fault recovery | 50kHz~500kHz | 12.5mm | 34mA | 6kV |  | 19.5mm |  | 2 | -40℃~+105℃ | 1W |  | ±15V |  | SIP,19.5x9.8mm | Tube-packed |  | 3mA |  | 30mVp-p |  | 13.5V~16.5V | 9.8mm | 5 | https://www.lcsc.com/datasheet/C22395049.pdf | https://www.lcsc.com/product-detail/C22395049.html
G1515S-2WR2 | YLPTEC | 1+: 3.9341 10+: 3.3631 25+: 3.0239 100+: 2.6801 500+: 2.5223 1,200+: 2.4513 | Isolated Module DC DC Converter 2 Output ±15V ±67mA ±4mA 13.5V~16.5V Input | 100uF | 86% | Over-temperature protection;Short Circuit Protection | 100kHz | 12mm | 67mA;4mA | 6kV |  | 19.5mm |  | 2 | -40℃~+85℃ | 2W |  | ±15V |  | SIP,19.5x9.8mm | Tube-packed |  |  |  | 100mVp-p |  | 13.5V~16.5V | 9.8mm | 46 | https://www.lcsc.com/datasheet/C7468976.pdf | https://www.lcsc.com/product-detail/C7468976.html
G2403S-2WR3 | YLPTEC | 1+: 4.0455 10+: 3.4583 25+: 3.1096 100+: 2.756 500+: 2.5938 1,200+: 2.5208 | Isolated Module DC DC Converter Buck 2 Output ±3.3V ±303mA ±15mA 21.6V~26.4V Input | 1200uF | 80% | Short Circuit Protection;Automatic fault recovery;Over-temperature protection | 100kHz | 12mm | 303mA;15mA | 6kV |  | 19.5mm |  | 2 | -40℃~+85℃ | 2W |  | ±3.3V |  | SIP,19.5x9.8mm | Tube-packed |  |  |  | 30mVp-p |  | 21.6V~26.4V | 9.8mm | 25 | https://www.lcsc.com/datasheet/C7468946.pdf | https://www.lcsc.com/product-detail/C7468946.html
G2412S-1WR2 | EVISUN | 1+: 2.4889 10+: 2.0524 30+: 1.8187 100+: 1.5804 500+: 1.472 1,000+: 1.4256 | Isolated Module DC DC Converter 2 Output ±12V 42mA 21.6V~26.4V Input | 220uF | 81% | Short Circuit Protection;Automatic fault recovery | 50kHz~500kHz | 12.5mm | 42mA | 6kV |  | 19.5mm |  | 2 | -40℃~+105℃ | 1W |  | ±12V |  | SIP,19.5x9.8mm | Tube-packed |  |  |  | 30mVp-p |  | 21.6V~26.4V | 9.8mm | 5 | https://www.lcsc.com/datasheet/C22395044.pdf | https://www.lcsc.com/product-detail/C22395044.html
G2412S-1WR3 | YLPTEC | 1+: 3.8566 10+: 3.3092 25+: 2.984 100+: 2.6555 500+: 2.5035 1,000+: 2.4349 | Isolated Module DC DC Converter Buck 2 Output ±12V ±42mA 21.6V~26.4V Input | 330uF | 89% | Short Circuit Protection;Automatic fault recovery;Over-temperature protection | 100kHz | 12.5mm | 42mA | 6kV |  | 19.5mm |  | 2 | -40℃~+85℃ | 1W |  | ±12V |  | SIP,19.5x9.8mm | Tube-packed |  |  |  | 30mVp-p |  | 21.6V~26.4V | 9.8mm | 25 | https://www.lcsc.com/datasheet/C19724269.pdf | https://www.lcsc.com/product-detail/C19724269.html
G2412S-1WR3 | EVISUN | 1+: 2.4889 10+: 2.0524 30+: 1.8187 100+: 1.5804 500+: 1.472 1,000+: 1.4256 | Isolated Module DC DC Converter ±12V 42mA 21.6V~26.4V Input | 220uF | 81% | Short Circuit Protection | 50kHz~500kHz | 12.5mm | 42mA | 6kV |  | 19.5mm |  | 2 | -40℃~+105℃ | 1W |  | ±12V |  | SIP,19.5x9.8mm | Tube-packed |  | 2mA |  | 30mVp-p |  | 21.6V~26.4V | 9.8mm | 5 | https://www.lcsc.com/datasheet/C22395045.pdf | https://www.lcsc.com/product-detail/C22395045.html
G2424S-2WR2 | YLPTEC | 1+: 3.9598 10+: 3.385 25+: 3.0437 100+: 2.6975 500+: 2.5388 1,200+: 2.4673 | Isolated Module DC DC Converter 2 Output ±24V ±42mA ±3mA 21.6V~26.4V Input | 100uF | 86% | Short Circuit Protection;Over-temperature protection | 100kHz | 12mm | 42mA;3mA | 6kV |  | 19.5mm |  | 2 | -40℃~+85℃ | 2W |  | ±24V |  | SIP,19.5x9.8mm | Tube-packed |  |  |  | 100mVp-p |  | 21.6V~26.4V | 9.8mm | 25 | https://www.lcsc.com/datasheet/C7468983.pdf | https://www.lcsc.com/product-detail/C7468983.html
H0303S-2WR2 | YLPTEC | 1+: 3.1199 10+: 2.6515 25+: 2.426 100+: 2.145 500+: 2.0148 1,200+: 1.9561 | Isolated Module DC DC Converter 1 Output 3.3V 606mA 2.97V~3.63V Input | 220uF | 84% | Short Circuit Protection;Over-temperature protection | 100kHz | 12mm | 606mA | 6kV |  | 19.5mm |  | 1 | -40℃~+85℃ | 2W |  | 3.3V |  | SIP,19.5x9.8mm | Tube-packed |  | 35mA |  | 150mVp-p |  | 2.97V~3.63V | 9.8mm | 43 | https://www.lcsc.com/datasheet/C7468870.pdf | https://www.lcsc.com/product-detail/C7468870.html
H0303S-2WR3 | EVISUN | 1+: 2.4889 10+: 2.0524 30+: 1.8187 100+: 1.5804 500+: 1.472 1,000+: 1.4256 | Isolated Module DC DC Converter 3.3V 606mA 2.97V~3.63V Input | 2400uF | 76% | Short Circuit Protection;Automatic fault recovery | 50kHz~500kHz | 12.5mm | 606mA | 6kV |  | 19.5mm |  | 1 | -40℃~+105℃ | 2W |  | 3.3V |  | SIP,19.5x9.8mm | Tube-packed |  | 8mA |  | 75mVp-p |  | 2.97V~3.63V | 9.8mm | 5 | https://www.lcsc.com/datasheet/C22394646.pdf | https://www.lcsc.com/product-detail/C22394646.html
H0305S-1WR2 | YLPTEC | 1+: 2.9462 10+: 2.4934 25+: 2.2101 100+: 1.9188 500+: 1.7874 1,200+: 1.732 | Isolated Module DC DC Converter Boost 1 Output 5V 200mA 2.97V~3.63V Input | 220uF | 76% | Short Circuit Protection;Over-temperature protection | 100kHz | 12mm | 200mA | 6kV |  | 19.5mm |  | 1 | -40℃~+85℃ | 1W |  | 5V |  | SIP,19.5x9.8mm | Tube-packed |  |  |  | 100mVp-p |  | 2.97V~3.63V | 9.8mm | 50 | https://www.lcsc.com/datasheet/C7468896.pdf | https://www.lcsc.com/product-detail/C7468896.html
H0305S-2WR3 | YLPTEC | 1+: 2.3759 10+: 2.0385 25+: 1.8383 100+: 1.6359 500+: 1.5421 1,200+: 1.4997 | Isolated Module DC DC Converter Boost 1 Output 5V 400mA 2.97V~3.63V Input | 2400uF | 88% | Short Circuit Protection;Automatic fault recovery;Over-temperature protection | 100kHz | 12.5mm | 400mA | 6kV |  | 19.5mm |  | 1 | -40℃~+85℃ | 2W |  | 5V |  | SIP,19.5x9.8mm | Tube-packed |  |  |  | 70mVp-p |  | 2.97V~3.63V | 9.8mm | 1 | https://www.lcsc.com/datasheet/C7468839.pdf | https://www.lcsc.com/product-detail/C7468839.html
H0503S-1WR2 | EVISUN | 1+: 2.3326 10+: 1.924 30+: 1.7058 100+: 1.4813 500+: 1.3807 1,000+: 1.3358 | Isolated Module DC DC Converter 3.3V 303mA 4.5V~5.5V Input | 2400uF | 74% | Short Circuit Protection;Automatic fault recovery | 50kHz~500kHz | 12.5mm | 303mA | 6kV |  | 19.5mm |  | 1 | -40℃~+105℃ | 1W |  | 3.3V |  | SIP,19.5x9.8mm | Tube-packed |  | 6mA |  | 30mVp-p |  | 4.5V~5.5V | 9.8mm | 6 | https://www.lcsc.com/datasheet/C22395072.pdf | https://www.lcsc.com/product-detail/C22395072.html
H0503S-1WR2 | YLPTEC | 1+: 2.8879 10+: 2.4441 25+: 2.1663 100+: 1.8808 500+: 1.752 1,200+: 1.6977 | Isolated Module DC DC Converter Buck 1 Output 3.3V 303mA 4.5V~5.5V Input | 220uF | 72% | Short Circuit Protection;Over-temperature protection | 100kHz | 12mm | 303mA | 6kV |  | 19.5mm |  | 1 | -40℃~+85℃ | 1W |  | 3.3V |  | SIP,19.5x9.8mm | Tube-packed |  | 20mA |  | 150mVp-p |  | 4.5V~5.5V | 9.8mm | 36 | https://www.lcsc.com/datasheet/C7468897.pdf | https://www.lcsc.com/product-detail/C7468897.html
H0503S-2WR2 | YLPTEC | 1+: 3.4811 10+: 3.0048 25+: 2.7222 100+: 2.4365 500+: 2.3041 1,200+: 2.2443 | Isolated Module DC DC Converter Buck 1 Output 3.3V 606mA 4.5V~5.5V Input | 220uF | 84% | Short Circuit Protection;Over-temperature protection | 100kHz | 12mm | 606mA | 6kV |  | 19.5mm |  | 1 | -40℃~+85℃ | 2W |  | 3.3V |  | SIP,19.5x9.8mm | Tube-packed |  |  |  | 150mVp-p |  | 4.5V~5.5V | 9.8mm | 43 | https://www.lcsc.com/datasheet/C7468872.pdf | https://www.lcsc.com/product-detail/C7468872.html
H0505S-2WR3 | EVISUN | 1+: 2.2977 10+: 1.9444 30+: 1.723 100+: 1.4972 500+: 1.3945 1,000+: 1.3506 | Isolated Module DC DC Converter 5V 400mA 4.5V~5.5V Input | 2400uF | 88% | Short Circuit Protection;Automatic fault recovery | 50kHz~500kHz | 12.5mm | 400mA | 6kV |  | 19.5mm |  | 1 | -40℃~+105℃ | 2W |  | 5V |  | SIP,19.5x9.8mm | Tube-packed |  | 8mA |  | 75mVp-p |  | 4.5V~5.5V | 9.8mm | 194 | https://www.lcsc.com/datasheet/C7500945.pdf | https://www.lcsc.com/product-detail/C7500945.html
H0509S-2WR2 | YLPTEC | 1+: 3.4438 10+: 2.9754 25+: 2.6975 100+: 2.4165 500+: 2.2863 1,200+: 2.2276 | 9V 4.5V~5.5V SIP-4 DC DC Converters | 220uF | 86% | Short Circuit Protection;Over-temperature protection | 100kHz | 12mm | 222mA | 6kV |  | 19.5mm |  | 1 | -40℃~+85℃ | 2W |  | 9V |  | SIP-4 | Tube-packed |  |  |  | 100mVp-p |  | 4.5V~5.5V | 9.8mm | 29 | https://www.lcsc.com/datasheet/C7468873.pdf | https://www.lcsc.com/product-detail/C7468873.html
H0512S-1WR2 | YLPTEC | 1+: 3.1322 10+: 2.6683 25+: 2.425 100+: 2.1282 500+: 1.9952 1,200+: 1.9368 | Isolated Module DC DC Converter Boost 1 Output 12V 84mA 4.5V~5.5V Input | 220uF | 76% | Short Circuit Protection;Over-temperature protection | 100kHz | 24mm | 84mA | 6kV |  | 19.5mm |  | 1 | -40℃~+85℃ | 1W |  | 12V |  | SIP,19.5x9.8mm | Tube-packed |  |  |  | 100mVp-p |  | 5.5V | 9.8mm | 51 | https://www.lcsc.com/datasheet/C7468899.pdf | https://www.lcsc.com/product-detail/C7468899.html
H0515S-1WR2 | YLPTEC | 1+: 3.0511 10+: 2.5822 25+: 2.2887 100+: 1.9871 500+: 1.851 1,200+: 1.7936 | Isolated Module DC DC Converter Boost 1 Output 15V 67mA 4.5V~5.5V Input | 220uF | 80% | Short Circuit Protection;Over-temperature protection | 100kHz | 12mm | 67mA | 6kV |  | 19.5mm |  | 1 | -40℃~+85℃ | 1W |  | 15V |  | SIP,19.5x9.8mm | Tube-packed |  |  |  | 100mVp-p |  | 4.5V~5.5V | 9.8mm | 57 | https://www.lcsc.com/datasheet/C7468900.pdf | https://www.lcsc.com/product-detail/C7468900.html
H0515S-2WR2 | EVISUN | 1+: 3.612 10+: 3.0027 30+: 2.6964 100+: 2.3885 500+: 2.2467 1,000+: 2.1832 | Isolated Module DC DC Converter 15V 133mA 4.5V~5.5V Input | 560uF | 86% | Short Circuit Protection | 50kHz~500kHz | 12.5mm | 133mA | 6kV |  | 19.5mm |  | 1 | -40℃~+105℃ | 2W |  | 15V |  | SIP,19.5x9.8mm | Tube-packed |  |  |  | 75mVp-p |  | 4.5V~5.5V | 9.8mm | 7 | https://www.lcsc.com/datasheet/C22394666.pdf | https://www.lcsc.com/product-detail/C22394666.html
H0524S-2WR2 | YLPTEC | 1+: 3.4052 10+: 2.9216 25+: 2.6347 100+: 2.3445 500+: 2.2101 1,200+: 2.1494 | Isolated Module DC DC Converter Boost 1 Output 24V 83mA 4.5V~5.5V Input | 220uF | 86% | Short Circuit Protection;Over-temperature protection | 100kHz | 12mm | 83mA | 6kV |  | 19.5mm |  | 1 | -40℃~+85℃ | 2W |  | 24V |  | SIP,19.5x9.8mm | Tube-packed |  | 35mA |  | 150mVp-p |  | 4.5V~5.5V | 9.8mm | 25 | https://www.lcsc.com/datasheet/C7468875.pdf | https://www.lcsc.com/product-detail/C7468875.html
H1203S-2WR2 | EVISUN | 1+: 2.4889 10+: 2.0524 30+: 1.8187 100+: 1.5804 500+: 1.472 1,000+: 1.4256 | Isolated Module DC DC Converter 3.3V 606mA 10.8V~13.2V Input | 2400uF | 84% | Short Circuit Protection;Automatic fault recovery | 50kHz~500kHz | 12.5mm | 606mA | 6kV |  | 19.5mm |  | 1 | -40℃~+105℃ | 2W |  | 3.3V |  | SIP,19.5x9.8mm | Tube-packed |  | 8mA |  | 75mVp-p |  | 10.8V~13.2V | 9.8mm | 5 | https://www.lcsc.com/datasheet/C22394661.pdf | https://www.lcsc.com/product-detail/C22394661.html
H1203S-2WR2 | YLPTEC | 1+: 3.2111 10+: 2.7291 25+: 2.4431 100+: 2.1538 500+: 2.0198 1,200+: 1.9594 | Isolated Module DC DC Converter Buck 1 Output 3.3V 606mA 10.8V~13.2V Input | 220uF | 84% | Short Circuit Protection;Over-temperature protection | 100kHz | 12mm | 606mA | 6kV |  | 19.5mm |  | 1 | -40℃~+85℃ | 2W |  | 3.3V |  | SIP,19.5x9.8mm | Tube-packed |  | 20mA |  | 150mVp-p |  | 10.8V~13.2V | 9.8mm | 38 | https://www.lcsc.com/datasheet/C7468882.pdf | https://www.lcsc.com/product-detail/C7468882.html
H1209S-2WR3 | EVISUN | 1+: 2.4889 10+: 2.0524 30+: 1.8187 100+: 1.5804 500+: 1.472 1,000+: 1.4256 | Isolated Module DC DC Converter 9V 224mA 10.8V~13.2V Input | 2000uF | 86% | Short Circuit Protection | 50kHz~500kHz | 12.5mm | 224mA | 6kV |  | 19.5mm |  | 1 | -40℃~+105℃ | 2W |  | 9V |  | SIP,19.5x9.8mm | Tube-packed |  | 8mA |  | 180mVp-p |  | 10.8V~13.2V | 9.8mm | 5 | https://www.lcsc.com/datasheet/C22394662.pdf | https://www.lcsc.com/product-detail/C22394662.html
H1215S-1WR2 | EVISUN | 1+: 2.3326 10+: 1.924 30+: 1.7058 100+: 1.4813 500+: 1.3807 1,000+: 1.3358 | Isolated Module DC DC Converter 15V 67mA 10.8V~13.2V Input | 560uF | 82% | Short Circuit Protection | 50kHz~500kHz | 12.5mm | 67mA | 6kV |  | 19.5mm |  | 1 | -40℃~+105℃ | 1W |  | 15V |  | SIP,19.5x9.8mm | Tube-packed |  | 4mA |  | 75mVp-p |  | 10.8V~13.2V | 9.8mm | 10 | https://www.lcsc.com/datasheet/C22395069.pdf | https://www.lcsc.com/product-detail/C22395069.html
H1215S-2W | RLT | 1+: 2.6599 10+: 2.251 33+: 1.9945 99+: 1.732 550+: 1.6143 990+: 1.5631 | Isolated Module DC DC Converter 1 Output 15V 133mA 10.8V~13.2V Input | 1uF | 80% | Short Circuit Protection | 70kHz | 12.5mm | 133mA | 6kV |  | 19.5mm |  | 1 | -40℃~+85℃ | 2W |  | 15V |  | SIP,19.5x9.8mm | Tube-packed |  |  |  | 75mVp-p |  | 10.8V~13.2V | 9.8mm | 56 | https://www.lcsc.com/datasheet/C20598683.pdf | https://www.lcsc.com/product-detail/C20598683.html
H1215S-2WR2 | EVISUN | 1+: 2.4889 10+: 2.0524 30+: 1.8187 100+: 1.5804 500+: 1.472 1,000+: 1.4256 | Isolated Module DC DC Converter 15V 133mA 10.8V~13.2V Input | 560uF | 86% | Short Circuit Protection;Automatic fault recovery | 50kHz~500kHz | 12.5mm | 133mA | 6kV |  | 19.5mm |  | 1 | -40℃~+105℃ | 2W |  | 15V |  | SIP,19.5x9.8mm | Tube-packed |  | 8mA |  | 75mVp-p |  | 10.8V~13.2V | 9.8mm | 5 | https://www.lcsc.com/datasheet/C22394650.pdf | https://www.lcsc.com/product-detail/C22394650.html
H1215S-2WR3 | EVISUN | 1+: 2.6111 10+: 2.1546 30+: 1.9085 100+: 1.6577 500+: 1.5447 1,000+: 1.4953 | Isolated Module DC DC Converter 15V 133mA 10.8V~13.2V Input | 560uF | 86% | Short Circuit Protection;Automatic fault recovery | 50kHz~500kHz | 12.5mm | 133mA | 6kV |  | 19.5mm |  | 1 | -40℃~+105℃ | 2W |  | 15V |  | SIP,19.5x9.8mm | Tube-packed |  | 8mA |  | 180mVp-p |  | 10.8V~13.2V | 9.8mm | 9 | https://www.lcsc.com/datasheet/C22394649.pdf | https://www.lcsc.com/product-detail/C22394649.html
H1224S-1WR2 | YLPTEC | 1+: 3.0412 10+: 2.5738 25+: 2.2813 100+: 1.9806 500+: 1.845 1,200+: 1.7878 | Isolated Module DC DC Converter Boost 1 Output 24V 42mA 10.8V~13.2V Input | 220uF | 80% | Short Circuit Protection;Over-temperature protection | 100kHz | 12mm | 42mA | 6kV |  | 19.5mm |  | 1 | -40℃~+85℃ | 1W |  | 24V |  | SIP,19.5x9.8mm | Tube-packed |  |  |  | 100mVp-p |  | 10.8V~13.2V | 9.8mm | 54 | https://www.lcsc.com/datasheet/C7468910.pdf | https://www.lcsc.com/product-detail/C7468910.html
H1224S-1WR3 | YLPTEC | 1+: 2.7888 10+: 2.384 25+: 2.1437 100+: 1.9008 500+: 1.7884 1,000+: 1.7375 | Isolated Module DC DC Converter Boost 1 Output 24V 42mA 10.8V~13.2V Input | 220uF | 87% | Short Circuit Protection;Automatic fault recovery;Over-temperature protection | 100kHz | 12mm | 42mA | 6kV |  | 19.5mm |  | 1 | -40℃~+85℃ | 1W |  | 24V |  | SIP,19.5x9.8mm | Tube-packed |  |  |  | 30mVp-p |  | 10.8V~13.2V | 9.8mm | 115 | https://www.lcsc.com/datasheet/C19724263.pdf | https://www.lcsc.com/product-detail/C19724263.html
H1503S-1WR2 | YLPTEC | 1+: 3.0473 10+: 2.591 25+: 2.3054 100+: 2.0135 500+: 1.8811 1,200+: 1.8236 | Isolated Module DC DC Converter Buck 1 Output 3.3V 303mA 13.5V~16.5V Input | 220uF | 72% | Short Circuit Protection;Over-temperature protection | 100kHz | 12mm | 303mA | 6kV |  | 19.5mm |  | 1 | -40℃~+85℃ | 1W |  | 3.3V |  | SIP,19.5x9.8mm | Tube-packed |  |  |  | 100mVp-p |  | 13.5V~16.5V | 9.8mm | 30 | https://www.lcsc.com/datasheet/C7468911.pdf | https://www.lcsc.com/product-detail/C7468911.html
H1503S-2WR3 | YLPTEC | 1+: 3.3739 10+: 2.9055 25+: 2.6801 100+: 2.3991 500+: 2.2689 1,200+: 2.2101 | 3.3V 13.5V~16.5V SIP-4P,19.5x9.8mm DC DC Converters | 2400uF | 80% | Short Circuit Protection;Automatic fault recovery;Over-temperature protection | 100kHz | 12.5mm | 606mA | 6kV |  | 19.5mm |  | 1 | -40℃~+85℃ | 2W |  | 3.3V |  | SIP-4P,19.5x9.8mm | Tube-packed |  |  |  | 70mVp-p |  | 13.5V~16.5V | 9.8mm | 60 | https://www.lcsc.com/datasheet/C7468858.pdf | https://www.lcsc.com/product-detail/C7468858.html
H1505S-2WR2 | EVISUN | 1+: 2.4889 10+: 2.0524 30+: 1.8187 100+: 1.5804 500+: 1.472 1,000+: 1.4256 | Isolated Module DC DC Converter 5V 400mA 13.5V~16.5V Input | 2400uF | 86% | Short Circuit Protection;Automatic fault recovery | 500kHz | 12.5mm | 400mA | 6kV |  | 19.5mm |  | 1 | -40℃~+105℃ | 2W |  | 5V |  | SIP,19.5x9.8mm | Tube-packed |  | 8mA |  | 75mVp-p |  | 13.5V~16.5V | 9.8mm | 5 | https://www.lcsc.com/datasheet/C22394659.pdf | https://www.lcsc.com/product-detail/C22394659.html
H1512S-2WR2 | YLPTEC | 1+: 3.3941 10+: 2.9121 25+: 2.6261 100+: 2.3369 500+: 2.2029 1,200+: 2.1424 | Isolated Module DC DC Converter Buck 1 Output 12V 166mA 13.5V~16.5V Input | 220uF | 86% | Short Circuit Protection;Over-temperature protection | 100kHz | 12mm | 166mA | 6kV |  | 19.5mm |  | 1 | -40℃~+85℃ | 2W |  | 12V |  | SIP,19.5x9.8mm | Tube-packed |  |  |  | 150mVp-p |  | 13.5V~16.5V | 9.8mm | 50 | https://www.lcsc.com/datasheet/C7468888.pdf | https://www.lcsc.com/product-detail/C7468888.html
H2403S-2WR2 | YLPTEC | 1+: 3.2111 10+: 2.7291 25+: 2.4431 100+: 2.1538 500+: 2.0198 1,200+: 1.9594 | Isolated Module DC DC Converter Buck 1 Output 3.3V 606mA 21.6V~26.4V Input | 220uF | 84% | Short Circuit Protection;Over-temperature protection | 100kHz | 12mm | 606mA | 6kV |  | 19.5mm |  | 1 | -40℃~+85℃ | 2W |  | 3.3V |  | SIP,19.5x9.8mm | Tube-packed |  | 10mA |  | 150mVp-p |  | 21.6V~26.4V | 9.8mm | 26 | https://www.lcsc.com/datasheet/C7468891.pdf | https://www.lcsc.com/product-detail/C7468891.html
H2403S-2WR3 | YLPTEC | 1+: 3.5118 10+: 3.0281 25+: 2.7412 100+: 2.4511 500+: 2.3166 1,200+: 2.256 | Isolated Module DC DC Converter Buck 1 Output 3.3V 606mA 21.6V~26.4V Input | 2400uF | 80% | Short Circuit Protection;Automatic fault recovery;Over-temperature protection | 100kHz | 12.5mm | 606mA | 6kV |  | 19.5mm |  | 1 | -40℃~+85℃ | 2W |  | 3.3V |  | SIP,19.5x9.8mm | Tube-packed |  |  |  | 70mVp-p |  | 21.6V~26.4V | 9.8mm | 34 | https://www.lcsc.com/datasheet/C7468864.pdf | https://www.lcsc.com/product-detail/C7468864.html
H2405S-2WR3 | YLPTEC | 1+: 3.5938 10+: 3.1101 25+: 2.8232 100+: 2.5314 500+: 2.3986 1,200+: 2.3379 | Isolated Module DC DC Converter Buck 1 Output 5V 400mA 21.6V~26.4V Input | 2400uF | 88% | Short Circuit Protection;Automatic fault recovery;Over-temperature protection | 100kHz | 12.5mm | 400mA | 6kV |  | 19.5mm |  | 1 | -40℃~+85℃ | 2W |  | 5V |  | SIP,19.5x9.8mm | Tube-packed |  |  |  | 70mVp-p |  | 21.6V~26.4V | 9.8mm | 40 | https://www.lcsc.com/datasheet/C7468865.pdf | https://www.lcsc.com/product-detail/C7468865.html
H2409S-2WR2 | YLPTEC | 1+: 3.3206 10+: 2.8385 25+: 2.5526 100+: 2.2633 500+: 2.1293 1,200+: 2.0689 | Isolated Module DC DC Converter Buck 1 Output 9V 222mA 21.6V~26.4V Input | 220uF | 86% | Short Circuit Protection;Over-temperature protection | 100kHz | 12mm | 222mA | 6kV |  | 19.5mm |  | 1 | -40℃~+85℃ | 2W |  | 9V |  | SIP,19.5x9.8mm | Tube-packed |  | 10mA |  | 150mVp-p |  | 21.6V~26.4V | 9.8mm | 25 | https://www.lcsc.com/datasheet/C7468892.pdf | https://www.lcsc.com/product-detail/C7468892.html
H2412S-2WR2 | EVISUN | 1+: 2.4889 10+: 2.0524 30+: 1.8187 100+: 1.5804 500+: 1.472 1,000+: 1.4256 | Isolated Module DC DC Converter 12V 167mA 21.6V~26.4V Input | 560uF | 86% | Short Circuit Protection | 50kHz~500kHz | 12.5mm | 167mA | 6kV |  | 19.5mm |  | 1 | -40℃~+105℃ | 2W |  | 12V |  | SIP,19.5x9.8mm | Tube-packed |  | 8mA |  | 75mVp-p |  | 21.6V~26.4V | 9.8mm | 5 | https://www.lcsc.com/datasheet/C22394653.pdf | https://www.lcsc.com/product-detail/C22394653.html
H2415S-1WR2 | EVISUN | 1+: 2.3326 10+: 1.924 30+: 1.7058 100+: 1.4813 500+: 1.3807 1,000+: 1.3358 | Isolated Module DC DC Converter 15V 67mA 21.6V~26.4V Input | 560uF | 81% | Short Circuit Protection;Automatic fault recovery | 50kHz~500kHz | 12.5mm | 67mA | 6kV |  | 19.5mm |  | 1 | -40℃~+105℃ | 1W |  | 15V |  | SIP,19.5x9.8mm | Tube-packed |  | 2mA |  | 30mVp-p |  | 21.6V~26.4V | 9.8mm | 5 | https://www.lcsc.com/datasheet/C22395077.pdf | https://www.lcsc.com/product-detail/C22395077.html
H2415S-1WR3 | EVISUN | 1+: 2.3326 10+: 1.924 30+: 1.7058 100+: 1.4813 500+: 1.3807 1,000+: 1.3358 | Isolated Module DC DC Converter 15V 67mA 21.6V~26.4V Input | 560uF | 81% | Short Circuit Protection | 50kHz~500kHz | 12.5mm | 67mA | 6kV |  | 19.5mm |  | 1 | -40℃~+105℃ | 1W |  | 15V |  | SIP,19.5x9.8mm | Tube-packed |  | 2mA |  | 30mVp-p |  | 21.6V~26.4V | 9.8mm | 5 | https://www.lcsc.com/datasheet/C22394642.pdf | https://www.lcsc.com/product-detail/C22394642.html
H2415S-2WR2 | YLPTEC | 1+: 3.8305 10+: 3.3484 25+: 3.0624 100+: 2.7732 500+: 2.6392 1,200+: 2.5787 | Isolated Module DC DC Converter Buck 1 Output 15V 133mA 21.6V~26.4V Input | 220uF | 86% | Short Circuit Protection;Over-temperature protection | 100kHz | 12mm | 133mA | 6kV |  | 19.5mm |  | 1 | -40℃~+85℃ | 2W |  | 15V |  | SIP,19.5x9.8mm | Tube-packed |  | 10mA |  | 150mVp-p |  | 21.6V~26.4V | 9.8mm | 20 | https://www.lcsc.com/datasheet/C7468893.pdf | https://www.lcsc.com/product-detail/C7468893.html
H2424S-2WR2 | EVISUN | 1+: 2.4889 10+: 2.0524 30+: 1.8187 100+: 1.5804 500+: 1.472 1,000+: 1.4256 | Isolated Module DC DC Converter 1 Output 24V 83mA 21.6V~26.4V Input | 220uF | 87% | Short Circuit Protection | 50kHz~500kHz | 12.5mm | 83mA | 6kV |  | 19.5mm |  | 1 | -40℃~+105℃ | 2W |  | 24V |  | SIP,19.5x9.8mm | Tube-packed |  | 8mA |  | 75mVp-p |  | 21.6V~26.4V | 9.8mm | 4 | https://www.lcsc.com/datasheet/C22394665.pdf | https://www.lcsc.com/product-detail/C22394665.html
IA1205S-1W | EVISUN | 1+: 2.553 10+: 2.1604 28+: 1.9144 70+: 1.6635 490+: 1.5494 980+: 1.5006 | Isolated Module DC DC Converter ±5V 100mA 11.4V~12.6V Input | 100uF | 74% | Short Circuit Protection | 100kHz | 9.5mm | 100mA | 1.5kV |  | 27.5mm |  | 2 | -40℃~+85℃ | 1W |  | ±5V |  | SIP,27.5x9.5mm | Tube-packed |  |  |  | 30mVp-p |  | 11.4V~12.6V | 12mm | 9 | https://www.lcsc.com/datasheet/C20612547.pdf | https://www.lcsc.com/product-detail/C20612547.html
IA1205S-2W | EVISUN | 1+: 2.4678 10+: 2.0691 28+: 1.8212 98+: 1.5661 497+: 1.4517 1,001+: 1.4019 | Isolated Module DC DC Converter ±5V 200mA 11.4V~12.6V Input | 100uF | 74% | Short Circuit Protection | 100kHz | 9.5mm | 200mA | 1.5kV |  | 27.5mm |  |  | -40℃~+85℃ | 2W |  | ±5V |  | SIP-5 | Tube-packed |  |  |  | 50mVp-p |  | 11.4V~12.6V | 12mm | 7 | https://www.lcsc.com/datasheet/C19272652.pdf | https://www.lcsc.com/product-detail/C19272652.html
IB0505LS-1WR3 | GDHUIZHI | 1+: 1.5448 10+: 1.2846 25+: 1.1415 100+: 0.9789 500+: 0.9074 1,000+: 0.8748 | 5V 4.75V~5.25V SIP,19.5x6mm DC DC Converters | 2400uF | 74% | Short Circuit Protection | 250kHz | 10mm | 200mA | 1.5kV |  | 19.5mm |  | 1 | -40℃~+85℃ | 1W |  | 5V |  | SIP,19.5x6mm | Tube-packed |  | 15mA |  | 80mVp-p |  | 4.75V~5.25V | 6mm | 75 | https://www.lcsc.com/datasheet/C55020011.pdf | https://www.lcsc.com/product-detail/C55020011.html
IB1205XT-W75R3 | EVISUN | 1+: 3.0506 10+: 2.6167 30+: 2.3598 105+: 2.0998 495+: 1.9798 1,005+: 1.9261 | Isolated Module DC DC Converter 5V 150mA 11.4V~12.6V Input | 2400uF | 72% | Short Circuit Protection | 300kHz | 7.25mm | 150mA | 1.5kV |  | 13.2mm |  | 1 | -40℃~+85℃ | 750mW |  | 5V |  | SMD,13.2x8.5mm | Tube-packed |  | 8mA |  | 30mVp-p |  | 11.4V~12.6V | 11.4mm | 106 | https://www.lcsc.com/datasheet/C46641450.pdf | https://www.lcsc.com/product-detail/C46641450.html
IB1209LS-1W | EVISUN | 1+: 1.4986 10+: 1.2676 30+: 1.124 100+: 0.9756 500+: 0.9099 1,000+: 0.8808 | Isolated Module DC DC Converter 9V 112mA 11.4V~12.6V Input | 100uF | 74% | Short Circuit Protection | 120kHz | 6mm | 112mA | 1.5kV |  | 19.5mm |  |  | -40℃~+85℃ | 1W |  | 9V |  | SIP-4 | Tube-packed |  |  |  | 50mVp-p |  | 11.4V~12.6V | 10mm | 10 | https://www.lcsc.com/datasheet/C19272645.pdf | https://www.lcsc.com/product-detail/C19272645.html
IB1209LS-1WR2 | EVISUN | 1+: 1.4986 10+: 1.2676 30+: 1.124 100+: 0.9756 500+: 0.9099 1,000+: 0.8808 | Isolated Module DC DC Converter 9V 112mA 11.4V~12.6V Input | 1000uF | 69% | Short Circuit Protection | 240kHz | 6mm | 112mA | 1.5kV |  | 19.65mm |  |  | -40℃~+85℃ | 1W |  | 9V |  | SIP-4 | Tube-packed |  | 4mA |  | 30mVp-p |  | 11.4V~12.6V | 10.16mm | 8 | https://www.lcsc.com/datasheet/C19272646.pdf | https://www.lcsc.com/product-detail/C19272646.html
IB1215S-2W | EVISUN | 1+: 2.2842 10+: 1.9323 30+: 1.712 100+: 1.4872 500+: 1.3864 1,000+: 1.3414 | Isolated Module DC DC Converter 1 Output 15V 133mA 11.4V~12.6V Input | 100uF | 72% | Short Circuit Protection | 100kHz | 7mm | 133mA | 1.5kV |  | 19.5mm |  | 1 | -40℃~+85℃ | 2W |  | 15V |  | SIP,19.5x7mm | Tube-packed |  |  |  | 50mVp-p |  | 11.4V~12.6V | 10mm | 198 | https://www.lcsc.com/datasheet/C46641452.pdf | https://www.lcsc.com/product-detail/C46641452.html
IB2405LS-1WR3 | DEXU Electronics | 1+: 1.3116 10+: 1.0979 25+: 0.9508 100+: 0.8161 500+: 0.7578 1,000+: 0.7315 | Isolated Module DC DC Converter 1 Output 5V 200mA 24V Input | 220uF | 75% | Short Circuit Protection;Automatic fault recovery | 200kHz~400kHz | 10.1mm | 200mA | 1.5kV |  | 19.6mm |  | 1 | -40℃~+85℃ | 1W |  | 5V |  | SIP,19.6x6mm | Tube-packed |  | 5mA |  | 50mVp-p |  | 24V | 6mm | 247 | https://www.lcsc.com/datasheet/C3019591.pdf | https://www.lcsc.com/product-detail/C3019591.html
IB2405S-W75R3 | YLPTEC | 1+: 1.7966 10+: 1.5402 43+: 1.3788 86+: 1.2133 516+: 1.139 989+: 1.1058 | Isolated Module DC DC Converter Buck 1 Output 5V 200mA 22.8V~25.2V Input | 2400uF | 74% | Short Circuit Protection;Automatic fault recovery;Over-temperature protection | 100kHz | 10mm | 200mA | 1.5kV |  | 11.5mm |  | 1 | -40℃~+85℃ | 750mW |  | 5V |  | SIP,11.5x6mm | Tube-packed |  | 1mA |  | 30mVp-p |  | 22.8V~25.2V | 6mm | 279 | https://www.lcsc.com/datasheet/C5369634.pdf | https://www.lcsc.com/product-detail/C5369634.html
IB2412S-2W | EVISUN | 1+: 2.0104 10+: 1.7025 30+: 1.5089 100+: 1.3095 500+: 1.2201 1,000+: 1.1819 | Isolated Module DC DC Converter 12V 167mA 22.8V~25.2V Input | 100uF | 72% | Short Circuit Protection | 100kHz | 7mm | 167mA | 1.5kV |  | 19.5mm |  | 1 | -40℃~+85℃ | 2W |  | 12V |  | SIP,19.5x7mm | Tube-packed |  |  |  | 50mVp-p |  | 22.8V~25.2V | 10mm | 9 | https://www.lcsc.com/datasheet/C19272638.pdf | https://www.lcsc.com/product-detail/C19272638.html
IB2415S-2WR3 | YLPTEC | 1+: 2.0912 10+: 1.7917 25+: 1.604 100+: 1.4122 500+: 1.3266 1,000+: 1.2879 | Isolated Module DC DC Converter Buck 1 Output 15V 133mA 22.8V~25.2V Input | 220uF | 82% | Short Circuit Protection;Automatic fault recovery;Over-temperature protection | 100kHz | 10mm | 133mA | 1.5kV |  | 19.5mm |  | 1 | -40℃~+85℃ | 2W |  | 15V |  | SIP,19.5x7mm | Tube-packed |  |  |  | 50mVp-p |  | 22.8V~25.2V | 7mm | 158 | https://www.lcsc.com/datasheet/C22749777.pdf | https://www.lcsc.com/product-detail/C22749777.html
IB2424S-2W | JETEKPS | 1+: 2.9095 10+: 2.3538 30+: 2.086 100+: 1.812 500+: 1.6875 1,000+: 1.6346 | 24V 22.8V~25.2V SIP,19.6x7mm DC DC Converters |  | 71% | Short Circuit Protection | 100kHz | 10mm | 83mA | 1.5kV |  | 19.6mm |  | 1 | -40℃~+85℃ | 2W |  | 24V |  | SIP,19.6x7mm | Tube-packed |  |  |  | 30mVp-p |  | 22.8V~25.2V | 7mm | 9 | https://www.lcsc.com/datasheet/C5198649.pdf | https://www.lcsc.com/product-detail/C5198649.html
IF0503S-1WR3 | YLPTEC | 1+: 2.3641 10+: 2.0005 25+: 1.7735 100+: 1.5401 500+: 1.4353 1,000+: 1.3893 | Isolated Module DC DC Converter 1 Output 3.3V 250mA 4.75V~5.25V Input | 2400uF | 73% | Short Circuit Protection;Automatic fault recovery;Over-temperature protection | 100kHz | 10mm | 250mA | 3kV |  | 19.5mm |  | 1 | -40℃~+85℃ | 1W |  | 3.3V |  | SIP,19.5x6mm | Tube-packed |  | 5mA |  | 30mVp-p |  | 4.75V~5.25V | 6mm | 76 | https://www.lcsc.com/datasheet/C22749968.pdf | https://www.lcsc.com/product-detail/C22749968.html
IF0505S-2W | YLPTEC | 1+: 2.1254 10+: 1.8021 25+: 1.6851 100+: 1.4787 500+: 1.3845 1,000+: 1.3439 | Isolated Module DC DC Converter 1 Output 5V ±200mA 4.75V~5.25V Input | 100uF | 72% | Short Circuit Protection | 100kHz | 7mm | 200mA | 3kV |  | 19.5mm |  | 1 | -40℃~+85℃ | 2W |  | 5V |  | SIP-4 | Tube-packed |  |  |  | 50mVp-p |  | 4.75V~5.25V | 10mm | 379 | https://www.lcsc.com/datasheet/C5369639.pdf | https://www.lcsc.com/product-detail/C5369639.html
IF2415S-1WR3 | YLPTEC | 1+: 2.3196 10+: 1.963 25+: 1.7401 100+: 1.5116 500+: 1.4085 1,000+: 1.364 | Isolated Module DC DC Converter Buck 1 Output 15V 67mA 22.8V~25.2V Input | 220uF | 78% | Short Circuit Protection;Automatic fault recovery;Over-temperature protection | 100kHz | 10mm | 67mA | 3kV |  | 19.5mm |  | 1 | -40℃~+85℃ | 1W |  | 15V |  | SIP,19.5x6mm | Tube-packed |  | 1mA |  | 80mVp-p |  | 22.8V~25.2V | 6mm | 137 | https://www.lcsc.com/datasheet/C22627443.pdf | https://www.lcsc.com/product-detail/C22627443.html
IML0212S12 | XP Power | 1+: 10.7342 10+: 10.4109 | 12V 10.8V~13.2V SIP,19.5x9.8mm DC DC Converters RoHS | 220uF | 83% | Short Circuit Protection;Overvoltage protection | 100kHz | 12.5mm | 167mA | 4kV |  | 19.5mm |  | 1 | -40℃~+85℃ | 2W |  | 12V |  | SIP,19.5x9.8mm | Tube-packed |  |  |  | 150mVp-p |  | 10.8V~13.2V | 9.8mm | 3 | https://www.lcsc.com/datasheet/C6968929.pdf | https://www.lcsc.com/product-detail/C6968929.html
IV1205SA | XP Power | 1+: 10.7698 10+: 10.4449 | 5V 10.8V~13.2V SIP,19.5x6mm DC DC Converters RoHS | 220uF | 74% |  | 80kHz |  | 200mA | 3kV |  |  |  | 1 | -40℃~+85℃ | 1W |  | 5V |  | SIP,19.5x6mm | Tube-packed |  |  |  | 75mVp-p |  | 10.8V~13.2V |  | 3 | https://www.lcsc.com/datasheet/C6968880.pdf | https://www.lcsc.com/product-detail/C6968880.html
J02R24S12S | JETEKPS | 1+: 4.9166 10+: 4.2198 27+: 3.8037 90+: 3.3844 540+: 3.1918 990+: 3.1037 | Isolated Module DC DC Converter Buck 1 Output 12V 167mA 18V~36V Input | 100uF | 80% | Short Circuit Protection;Automatic fault recovery | 100kHz | 12mm | 167mA | 1.5kV |  |  |  | 1 | -40℃~+85℃ | 2W |  | 12V |  | SIP,22x9.5mm | Tube-packed |  |  |  | 75mVp-p |  | 18V~36V |  | 5 | https://www.lcsc.com/datasheet/C5198716.pdf | https://www.lcsc.com/product-detail/C5198716.html
KW3-24D05ER3 | AIPULNION | 1+: 5.7114 10+: 5.0736 27+: 4.5783 99+: 4.1613 | ±5V 9V~36V SIP,22x9.5mm DC DC Converters |  | 80% | Short Circuit Protection;Automatic fault recovery |  | 12mm | 300mA | 1.5kV |  | 22mm |  | 2 | -40℃~+85℃ | 3W |  | ±5V |  | SIP,22x9.5mm | Tube-packed |  | 4mA |  |  |  | 9V~36V | 9.5mm | 16 | https://www.lcsc.com/datasheet/C18723745.pdf | https://www.lcsc.com/product-detail/C18723745.html
KW3-24S05E3R3 | AIPULNION | 1+: 5.4303 10+: 4.8122 27+: 4.3322 99+: 3.9288 | 5V 9V~36V SIP,22x9.5mm DC DC Converters |  | 80% | Short Circuit Protection;Automatic fault recovery |  | 12mm | 600mA | 3kV |  | 22mm |  | 1 | -40℃~+85℃ | 3W |  | 5V |  | SIP,22x9.5mm | Tube-packed |  | 4mA |  |  |  | 9V~36V | 9.5mm | 16 | https://www.lcsc.com/datasheet/C18723742.pdf | https://www.lcsc.com/product-detail/C18723742.html
KW3-24S05ER3 | AIPULNION | 1+: 5.5417 10+: 4.761 27+: 4.2862 99+: 3.8871 | 5V 9V~36V SIP,22x9.5mm DC DC Converters |  | 80% | Short Circuit Protection;Automatic fault recovery |  | 12mm | 600mA | 1.5kV |  | 22mm |  | 1 | -40℃~+85℃ | 3W |  | 5V |  | SIP,22x9.5mm | Tube-packed |  | 4mA |  |  |  | 9V~36V | 9.5mm | 20 | https://www.lcsc.com/datasheet/C18723741.pdf | https://www.lcsc.com/product-detail/C18723741.html
KW3-24S12ER3 | AIPULNION | 1+: 5.2146 10+: 4.632 27+: 4.1797 99+: 3.7994 | 12V 9V~36V SIP,22x9.5mm DC DC Converters |  | 83% | Short Circuit Protection;Automatic fault recovery |  | 12mm | 250mA | 1.5kV |  | 22mm |  | 1 | -40℃~+85℃ | 3W |  | 12V |  | SIP,22x9.5mm | Tube-packed |  | 4mA |  |  |  | 9V~36V | 9.5mm | 16 | https://www.lcsc.com/datasheet/C18723738.pdf | https://www.lcsc.com/product-detail/C18723738.html
LMZ10505TZX-ADJ/NOPB | TI | 1+: 9.6355 10+: 8.3019 30+: 7.5902 100+: 6.9944 | Step-down type 800mV~5V 2.95V~5.5V TO-PMOD-7 DC DC Converters RoHS |  | 96% | Programmable soft start;Programmable output voltage;Power-on timing control;Over Current Protection;Over-temperature protection;Under Voltage Protection;Short Circuit Protection | 1MHz |  | 5A |  |  | 9.85mm |  | 1 | -40℃~+125℃ |  |  | 800mV~5V | ±1.63% | TO-PMOD-7 | Tape & Reel (TR) |  | 1.55mA |  | 10mVp-p |  | 2.95V~5.5V | 10.16mm | 82 | https://www.lcsc.com/datasheet/C2868559.pdf | https://www.lcsc.com/product-detail/C2868559.html
LMZ14202TZ-ADJ/NOPB | TI | 1+: 20.8885 10+: 19.9776 30+: 18.4025 100+: 17.0265 | Step-down type 800mV~6V 6V~42V TO-PMOD-7 DC DC Converters RoHS |  | 90% | Programmable soft start;Programmable output voltage;Under Voltage Protection;Short Circuit Protection;Overvoltage protection;Over Current Protection;Over-temperature protection;Light load efficient mode | 1MHz |  | 2A |  |  |  |  | 1 | -40℃~+125℃ |  |  | 800mV~6V |  | TO-PMOD-7 | Tape & Reel (TR) |  | 1mA |  | 8mVp-p |  | 6V~42V |  | 10 |  | https://www.lcsc.com/product-detail/C2863988.html
LMZ14203TZE-ADJ/NOPB | TI | 1+: 25.2874 10+: 24.4111 | Buck DC DC Converter 1 Output 0.8V~6V 3A 6V~42V Input |  | 92% | Programmable soft start;Programmable output voltage;Under Voltage Protection;Short Circuit Protection;Overvoltage protection;Over Current Protection;Over-temperature protection;Light load efficient mode |  |  | 3A |  |  |  |  | 1 | -40℃~+125℃ |  |  | 800mV~6V | ±1.5% | TO-PMOD-7 | Tube-packed |  | 25uA |  | 8mVp-p |  | 6V~42V |  | 4 |  | https://www.lcsc.com/product-detail/C2861801.html
LMZ22010TZE/NOPB | TI | 1+: 23.4218 5+: 22.8848 30+: 21.8123 | Buck DC DC Converter 1 Output 0.8V~6V 10A 6V~20V Input |  | 87.5% | Programmable soft start;Programmable output voltage;External clock synchronization;Power-on timing control;Under Voltage Protection;Short Circuit Protection;Overvoltage protection;Over Current Protection;Over-temperature protection | 359kHz | 5.9mm | 10A |  |  | 15mm |  | 1 | -40℃~+125℃ |  |  | 800mV~6V |  | TO-PMOD-11 | Tape & Reel (TR) |  | 3mA |  | 24mVp-p |  | 6V~20V | 17.79mm | 5 |  | https://www.lcsc.com/product-detail/C2861802.html
LMZ31520RLGT | TI | 1+: 14.2597 10+: 13.4599 30+: 12.2308 100+: 11.16 | DC DC Converter 0.6V~3.6V 20A 3V~14.5V Input |  | 96% | Programmable soft start;Programmable output voltage;Over Current Protection;Power-on timing control;Over-temperature protection;Under Voltage Protection;Remote sampling compensation | 850kHz | 5.8mm | 20A |  |  | 15mm |  |  | -40℃~+85℃ |  |  | 600mV~3.6V | ±1% | BQFN-72(15x16) | Tape & Reel (TR) |  | 700uA |  |  |  | 3V~14.5V | 16mm | 36 |  | https://www.lcsc.com/product-detail/C840114.html
LTM4604IV#PBF | ADI | 1+: 34.7435 10+: 33.6473 | Step-down type 800mV~5V 2.375V~5.5V LGA-66(9x15) DC DC Converters RoHS | 66uF |  | Programmable soft start;Programmable output voltage;Power-on timing control;Over Current Protection;Overvoltage protection;Under Voltage Protection;Over-temperature protection | 1.25MHz | 2.32mm | 4A |  |  | 15mm |  | 1 | -40℃~+85℃ |  |  | 800mV~5V | ±2% | LGA-66(9x15) | Tray |  | 60uA |  | 10mVp-p |  | 2.375V~5.5V | 9mm | 3 | https://www.lcsc.com/datasheet/C581095.pdf | https://www.lcsc.com/product-detail/C581095.html
LTM4613IY#PBF | ADI | 1+: 95.8748 30+: 91.4851 | 3.3V~15V 5V~36V BGA-133 DC DC Converters RoHS |  |  |  | 600kHz | 4.92mm | 8A |  |  | 15mm |  | 1 | -40℃~+125℃ |  |  | 3.3V~15V |  | BGA-133 | Tray |  |  |  | 19mVp-p |  | 5V~36V | 15mm | 5 | https://www.lcsc.com/datasheet/C690474.pdf | https://www.lcsc.com/product-detail/C690474.html
LTM4619IV#PBF | ADI | 1+: 33.2575 10+: 32.2546 | Step-down type 800mV~5V 4.5V~26.5V LGA-144(15x15) DC DC Converters RoHS |  |  | Programmable soft start;Light load efficient mode;Programmable output voltage;Power-on timing control;External clock synchronization;Overvoltage protection;Over Current Protection;Short Circuit Protection;Under Voltage Protection | 780kHz | 2.82mm | 4A |  |  | 15mm |  | 2 | -40℃~+125℃ |  |  | 800mV~5V | ±1.5% | LGA-144(15x15) | Tray |  |  |  | 20mVp-p |  | 4.5V~26.5V | 15mm | 1 | https://www.lcsc.com/datasheet/C581112.pdf | https://www.lcsc.com/product-detail/C581112.html
LTM4620EV#PBF | ADI | 1+: 63.181 30+: 60.0496 | 600mV~2.5V 4.5V~16V LGA-144(15x15) DC DC Converters RoHS |  |  |  | 500kHz | 4.41mm | 26A |  |  | 15mm |  | 2 | -40℃~+125℃ |  |  | 600mV~2.5V | ±1.5% | LGA-144(15x15) | Tray |  | 5mA |  | 15mVp-p |  | 4.5V~16V | 15mm | 10 | https://www.lcsc.com/datasheet/C690490.pdf | https://www.lcsc.com/product-detail/C690490.html
LTM4630AIV#PBF | ADI | 1+: 50.1462 3+: 45.8249 30+: 43.5538 | Step-down type 600mV~8V 4.5V~18V LGA-144(16x16) DC DC Converters RoHS |  |  |  | 500kHz | 4.41mm | 18A |  |  | 16mm |  | 2 | -40℃~+125℃ |  |  | 600mV~8V | ±1.5% | LGA-144(16x16) | Tray |  |  |  | 15mVp-p |  | 4.5V~18V | 16mm | 0 | https://www.lcsc.com/datasheet/C690513.pdf | https://www.lcsc.com/product-detail/C690513.html
LTM4653IY#PBF | ADI | 1+: 34.2108 30+: 32.543 | Step-down type 500mV~940mV 3.1V~58V BGA-77(9x15) DC DC Converters RoHS |  |  | Programmable soft start;Programmable output voltage;Over Current Protection;Overvoltage protection;Over-temperature protection;Under Voltage Protection;External clock synchronization | 400kHz | 5.01mm | 4A |  |  | 15mm |  | 1 | -40℃~+125℃ |  |  | 500mV~940mV | ±1.67% | BGA-77(9x15) | Tray |  | 450uA |  | 2mVp-p |  | 3.1V~58V | 9mm | 3 | https://www.lcsc.com/datasheet/C7460407.pdf | https://www.lcsc.com/product-detail/C7460407.html
LTM4657EY#PBF | ADI | 1+: 16.6853 10+: 15.9323 30+: 14.6295 100+: 13.4927 | Step-down type 500mV~5.5V 3.1V~20V BGA-49(6.2x6.2) DC DC Converters RoHS |  |  | Programmable soft start;Programmable output voltage;Dynamic voltage scaling;Remote sampling compensation;Power-on timing control;External clock synchronization;Overvoltage protection;Over Current Protection;Under Voltage Protection;Over-temperature protection | 500kHz | 3.87mm | 8A |  |  | 6.25mm |  | 1 | -40℃~+125℃ |  |  | 500mV~5.5V | ±1.5% | BGA-49(6.2x6.2) | Tray |  |  |  | 5mVp-p |  | 3.1V~20V | 6.25mm | 6 | https://www.lcsc.com/datasheet/C7453952.pdf | https://www.lcsc.com/product-detail/C7453952.html
LTM4658EV#PBF | ADI | 1+: 46.164 10+: 44.7431 | Step-down type 500mV~5.5V 2.25V~5.5V LGA-25(4x4) DC DC Converters RoHS |  |  | Programmable soft start;Light load efficient mode;Programmable output voltage;Power-on timing control;External clock synchronization;Under Voltage Protection;Short Circuit Protection;Overvoltage protection;Over Current Protection;Over-temperature protection | 2MHz | 4.32mm | 10A |  |  | 4mm |  | 1 | -40℃~+125℃ |  |  | 500mV~5.5V |  | LGA-25(4x4) | Tray |  | 1.6mA |  | 100mVp-p |  | 2.25V~5.5V | 4mm | 1 | https://www.lcsc.com/datasheet/C7451123.pdf | https://www.lcsc.com/product-detail/C7451123.html
LTM4671IY#PBF | ADI | 1+: 59.7173 3+: 55.6466 30+: 53.2039 | Step-down type Adjustable 3.1V~20V BGA-209(9.5x16) DC DC Converters RoHS |  |  | Output voltage tracking;Frequency synchronization;Overcurrent Protection;Output voltage differential sensing;Adjustable soft-start;Light load efficient mode;External compensation | 600kHz |  | 5A;12A |  |  |  |  | 4 | -40℃~+125℃ |  | Adjustable | 600mV~3.3V;600mV~5.5V |  | BGA-209(9.5x16) | Tray |  |  |  |  | Yes | 3.1V~20V |  | 8 | https://www.lcsc.com/datasheet/C690601.pdf | https://www.lcsc.com/product-detail/C690601.html
LTM8023IV#PBF | ADI | 1+: 21.9327 10+: 18.9969 30+: 17.4094 100+: 16.0253 | Step-down type 800mV~10V 3.6V~36V LGA-50(9x11.2) DC DC Converters RoHS |  |  |  | 2.4MHz | 2.82mm | 2A |  |  | 11.25mm |  | 1 | -40℃~+85℃ |  |  | 800mV~10V |  | LGA-50(9x11.2) | Tray |  | 500nA |  |  |  | 3.6V~36V | 9mm | 1 | https://www.lcsc.com/datasheet/C5246126.pdf | https://www.lcsc.com/product-detail/C5246126.html
LTM8027EV#PBF | ADI | 1+: 29.2611 25+: 27.7664 | Buck DC DC Converter 1 Output 24V 4A 4.5V~60V Input |  | 95% | Programmable soft start;Programmable output voltage;External clock synchronization;Under Voltage Protection | 500kHz | 4.32mm | 4A |  |  | 15mm |  | 1 | -40℃~+125℃ |  |  | 24V | ±2‰ | LGA-113(15x15) | Tray |  | 9uA |  |  |  | 4.5V~60V | 15mm | 24 | https://www.lcsc.com/datasheet/C108026.pdf | https://www.lcsc.com/product-detail/C108026.html
LTM8048IY#PBF | ADI | 1+: 25.4177 30+: 24.2181 | 3.1V~32V BGA-45(9x11.2) DC DC Converters RoHS |  |  | Programmable soft start;Under Voltage Protection |  | 4.92mm | 440mA;300mA | 725V |  | 11.25mm |  | 2 | -40℃~+125℃ |  |  | 2.5V~13V;1.2V~12V |  | BGA-45(9x11.2) | Bag-packed |  | 850uA |  |  |  | 3.1V~32V | 9mm | 2 | https://www.lcsc.com/datasheet/C108031.pdf | https://www.lcsc.com/product-detail/C108031.html
LTM8049EY#PBF | ADI | 1+: 38.8462 3+: 35.9681 30+: 34.3345 | 2.6V~20V BGA-77 DC DC Converters RoHS |  |  |  | 2.5MHz | 2.42mm | 1A |  |  | 15mm |  | 2 | -40℃~+125℃ |  |  | 2.5V~24V;-24V~-2.5V |  | BGA-77 | Tray |  | 10mA |  |  |  | 2.6V~20V | 9mm | 13 | https://www.lcsc.com/datasheet/C690701.pdf | https://www.lcsc.com/product-detail/C690701.html
LTM8052MPY | ADI | 1+: 56.0758 30+: 53.4488 | Step-down type 1.2V~24V 6V~36V BGA-81 DC DC Converters RoHS |  |  |  | 1MHz | 3.42mm | 5A |  |  | 15mm |  | 1 | -55℃~+125℃ |  |  | 1.2V~24V |  | BGA-81 | Tray |  | 17mA |  |  |  | 6V~36V | 11.25mm | 3 | https://www.lcsc.com/datasheet/C690718.pdf | https://www.lcsc.com/product-detail/C690718.html
LTM8060FEV#PBF | ADI | 1+: 124.2238 10+: 120.463 | Step-down type Adjustable 800mV~8V 3V~40V PSGA-165(11.9x16) DC DC Converters RoHS |  |  | Frequency synchronization;EMI optimization (spread spectrum);Adjustable soft-start;Output voltage tracking;Operating status indication;Light load efficient mode | 200kHz~3MHz |  | 3A |  |  |  |  | 4 | -40℃~+125℃@(TJ) |  | Adjustable | 800mV~8V |  | PSGA-165(11.9x16) | Tube-packed | 7mA |  |  |  | No | 3V~40V |  | 0 | https://www.lcsc.com/datasheet/C42445402.pdf | https://www.lcsc.com/product-detail/C42445402.html
LTM8078EY#PBF | ADI | 1+: 21.5324 10+: 20.8815 | Step-down type 800mV~10V 3V~40V BGA-49(6.2x6.2) DC DC Converters RoHS |  |  | Programmable soft start;Light load efficient mode;Programmable output voltage;External clock synchronization;Over-temperature protection;Under Voltage Protection | 3MHz | 2.22mm | 1.4A |  |  | 6.25mm |  | 2 | -40℃~+125℃ |  |  | 800mV~10V |  | BGA-49(6.2x6.2) | Tray |  | 4uA |  |  |  | 3V~40V | 6.25mm | 5 | https://www.lcsc.com/datasheet/C690773.pdf | https://www.lcsc.com/product-detail/C690773.html
MAXM15062AMB+T | MAXIM | 1+: 12.6746 10+: 12.0988 30+: 11.1035 100+: 10.2334 | Step-down type 3.3V 4.5V~60V EMGA-10(2.6x3) DC DC Converters RoHS |  |  | Light load efficient mode;Under Voltage Protection;Over Current Protection;Automatic fault recovery;Over-temperature protection | 500kHz | 1.5mm | 300mA |  |  | 3mm |  | 1 | -40℃~+125℃ |  |  | 3.3V | ±1.5% | EMGA-10(2.6x3) | Tape & Reel (TR) |  | 160uA |  |  |  | 4.5V~60V | 2.6mm | 3 | https://www.lcsc.com/datasheet/C7453229.pdf | https://www.lcsc.com/product-detail/C7453229.html
MAXM15467AMB+T | MAXIM | 1+: 12.6963 10+: 12.3145 | Step-down type 900mV~6.3V 4.5V~42V EMGA-10(2.6x3) DC DC Converters RoHS |  |  | Programmable output voltage;Light load efficient mode;Under Voltage Protection;Over Current Protection;Automatic fault recovery;Over-temperature protection | 550kHz |  | 300mA |  |  |  |  | 1 | -40℃~+125℃ |  |  | 900mV~6.3V | ±1.5% | EMGA-10(2.6x3) | Tape & Reel (TR) | [5 empty] | 4.5V~42V |  | 5 | https://www.lcsc.com/datasheet/C7451142.pdf | https://www.lcsc.com/product-detail/C7451142.html
MAXM17630AME+T | MAXIM | 1+: 12.6757 10+: 12.2935 | Step-down type 3.3V 4.5V~36V EMGA-16(3x3) DC DC Converters RoHS |  |  | Programmable soft start;Light load efficient mode;External clock synchronization;Under Voltage Protection;Short Circuit Protection;Over Current Protection;Overload protection;Over-temperature protection | 900kHz | 1.75mm | 1A |  |  | 3mm |  | 1 | -40℃~+125℃ |  |  | 3.3V | ±1.2% | EMGA-16(3x3) | Tape & Reel (TR) | [5 empty] | 4.5V~36V | 3mm | 3 | https://www.lcsc.com/datasheet/C7453234.pdf | https://www.lcsc.com/product-detail/C7453234.html
MAXM17906AMB+T | MAXIM | 1+: 14.6433 10+: 13.9907 30+: 12.8584 100+: 11.8701 | Step-down type 900mV~6.3V 4.5V~24V EMGA-10(2.6x3) DC DC Converters RoHS |  |  |  | 550kHz | 1.5mm | 300mA |  |  | 2.6mm |  | 1 | -40℃~+125℃ |  |  | 900mV~6.3V | ±1.5% | EMGA-10(2.6x3) | Tape & Reel (TR) |  | 95uA |  |  |  | 4.5V~24V | 3mm | 10 | https://www.lcsc.com/datasheet/C7459946.pdf | https://www.lcsc.com/product-detail/C7459946.html
MDW10-48S24 | YLPTEC | 1+: 14.3482 10+: 13.6891 21+: 12.5484 105+: 11.5516 | 24V 18V~75V DIP,23.8x13.7mm DC DC Converters | 200uF | 88% | Under Voltage Protection;Short Circuit Protection;Over Current Protection;Overvoltage protection | 300kHz | 10.2mm | 416mA | 1.5kV |  | 23.8mm |  | 1 | -40℃~+85℃ | 10W |  | 24V |  | DIP,23.8x13.7mm | Tube-packed |  |  |  | 80mVp-p |  | 18V~75V | 13.7mm | 26 | https://www.lcsc.com/datasheet/C22751390.pdf | https://www.lcsc.com/product-detail/C22751390.html
MEA1D0505SC | muRata | 1+: 6.5183 10+: 6.3566 30+: 6.2489 100+: 6.1395 | SIP,19.5x6mm DC DC Converters RoHS | [16 empty] | SIP,19.5x6mm | Tape & Reel (TR) | [7 empty] | 2 | https://www.lcsc.com/datasheet/C18236258.pdf | https://www.lcsc.com/product-detail/C18236258.html
MEE1S1515SC | muRata | 1+: 8.0722 10+: 7.8961 35+: 7.7788 105+: 7.6614 | Through Hole,11.5x6.1mm DC DC Converters RoHS | [16 empty] | Through Hole,11.5x6.1mm | Tube-packed | [7 empty] | 4 | https://www.lcsc.com/datasheet/C22400532.pdf | https://www.lcsc.com/product-detail/C22400532.html
MGJ2D051505SC | muRata | 1+: 13.8196 10+: 13.1702 25+: 12.0442 100+: 11.0635 | 4.5V~5.5V Through Hole,19.5x9.8mm DC DC Converters RoHS |  | 76% | Short Circuit Protection | 45kHz | 12.5mm | 80mA;40mA |  |  | 19.5mm |  | 2 | -40℃~+100℃ |  |  | 15V;-5V |  | Through Hole,19.5x9.8mm | Tube-packed |  |  |  | 30mVp-p |  | 4.5V~5.5V | 9.8mm | 48 | https://www.lcsc.com/datasheet/C22409337.pdf | https://www.lcsc.com/product-detail/C22409337.html
MGJ2D052005SC | muRata | 1+: 13.6466 10+: 13.0053 25+: 11.8941 100+: 10.9248 | 20V 5.5V SIP,19.5x9.8mm DC DC Converters RoHS | 220uF | 78.5% | Short Circuit Protection | 45kHz | 12.7mm | 80mA;40mA | 5.2kV |  | 19.7mm |  | 2 | -40℃~+95℃ | 2W |  | 20V |  | SIP,19.5x9.8mm | Tube-packed |  |  |  | 50mVp-p |  | 5.5V | 10mm | 4 | https://www.lcsc.com/datasheet/C22409219.pdf | https://www.lcsc.com/product-detail/C22409219.html
MGJ2D121503SC | YLPTEC | 1+: 2.7964 10+: 2.3958 25+: 2.1444 100+: 1.8881 500+: 1.7713 1,200+: 1.721 | Isolated Module DC DC Converter 2 Output 15V -3V 95mA -95mA 11.6V~12.4V Input | 220uF | 90% | Short Circuit Protection;Automatic fault recovery | 100Hz~300Hz | 12.5mm | 95mA | 3kV |  | 19.5mm |  | 2 | -40℃~+105℃ |  |  | 15V;-3V |  | SIP,19.5x9.8mm | Tube-packed |  | 20mA |  | 100mVp-p |  | 11.6V~12.4V | 9.8mm | 114 | https://www.lcsc.com/datasheet/C5369907.pdf | https://www.lcsc.com/product-detail/C5369907.html
MGJ2D151509SC | EVISUN | 1+: 2.0719 10+: 1.7616 30+: 1.5671 100+: 1.3688 500+: 1.2787 1,000+: 1.24 | Isolated Module DC DC Converter 15V -8.7V 80mA 40mA 13.5V~16.5V Input | 220uF | 90% | Short Circuit Protection;Automatic fault recovery | 300kHz | 12.5mm | 80mA;40mA | 5.2kV |  | 19.5mm |  | 2 | -40℃~+105℃ |  |  | 15V;-8.7V |  | SIP-5 | Tube-packed |  | 20mA |  | 200mVp-p |  | 13.5V~16.5V | 9.8mm | 7 | https://www.lcsc.com/datasheet/C7598613.pdf | https://www.lcsc.com/product-detail/C7598613.html
MGJ2D241509SC | EVISUN | 1+: 2.6932 10+: 2.2784 30+: 2.0199 100+: 1.7537 500+: 1.6345 1,000+: 1.5834 | Isolated Module DC DC Converter 15V -8.7V 80mA 40mA 21.6V~26.4V Input | 220uF | 90% | Short Circuit Protection;Automatic fault recovery | 300kHz | 12.5mm | 80mA;40mA | 5.2kV |  | 19.5mm |  | 2 | -40℃~+105℃ |  |  | 15V;-8.7V |  | SIP,19.5x9.8mm | Tube-packed |  | 20mA |  | 100mVp-p |  | 21.6V~26.4V | 9.8mm | 17 | https://www.lcsc.com/datasheet/C19188299.pdf | https://www.lcsc.com/product-detail/C19188299.html
MGJ2D242005SC | EVISUN | 1+: 2.298 10+: 1.9447 30+: 1.7232 100+: 1.4964 500+: 1.3947 1,000+: 1.3504 | Isolated Module DC DC Converter 20V -5V 80mA 40mA 21.6V~26.4V Input | 220uF | 90% | Short Circuit Protection;Automatic fault recovery | 300kHz | 12.5mm | 80mA;40mA | 5.2kV |  | 19.5mm |  | 2 | -40℃~+105℃ |  |  | 20V;-5V |  | SIP-5 | Tube-packed |  | 20mA |  | 100mVp-p |  | 21.6V~26.4V | 9.8mm | 6 | https://www.lcsc.com/datasheet/C7598615.pdf | https://www.lcsc.com/product-detail/C7598615.html
MGN1S1208MC-R7 | muRata | 1+: 6.4528 10+: 6.3099 30+: 6.2142 100+: 6.1184 | 8V 10.8V~13.2V DC DC Converters RoHS |  | 67.5% | Short Circuit Protection | 160kHz |  | 125mA | 3kV |  |  |  | 1 | -40℃~+105℃ | 1W |  | 8V |  |  | Tape & Reel (TR) |  |  |  | 20mVp-p |  | 10.8V~13.2V |  | 5 | https://www.lcsc.com/datasheet/C20046475.pdf | https://www.lcsc.com/product-detail/C20046475.html
MGS152405 | Cosel | 1+: 26.018 30+: 24.7552 | 5V 18V~36V DIP,25.4x25.4mm DC DC Converters RoHS |  | 89% | Synchronous rectification control;Over Current Protection;Automatic fault recovery |  | 9.9mm | 3A | 1.5kV |  | 25.4mm |  | 1 | -40℃~+85℃ | 15W |  | 5V |  | DIP,25.4x25.4mm | Tube-packed |  |  |  | 75mVp-p |  | 18V~36V | 25.4mm | 1 | https://www.lcsc.com/datasheet/C3031202.pdf | https://www.lcsc.com/product-detail/C3031202.html
NCS12S1212C | muRata | 1+: 44.9946 10+: 43.7042 | 12V 9V~36V Through Hole,32x20mm DC DC Converters RoHS | 220uF | 84.5% | Under Voltage Protection;Over-temperature protection;Short Circuit Protection | 220kHz | 10.6mm | 1A | 1.5kV |  | 32mm |  | 1 | -40℃~+85℃ | 12W |  | 12V |  | Through Hole,32x20mm | Tube-packed |  |  |  | 80mVp-p;125mVp-p |  | 9V~36V | 20mm | 1 | https://www.lcsc.com/datasheet/C6243004.pdf | https://www.lcsc.com/product-detail/C6243004.html
NCS3S4805SC | muRata | 1+: 16.2944 10+: 15.8271 | 5V 75V DC DC Converters RoHS | 470uF | 80% | Short Circuit Protection | 470kHz | 11.3mm | 600mA | 1.5kV |  | 22mm |  | 1 | -40℃~+85℃ | 3W |  | 5V |  |  | Tube-packed |  |  |  | 36mVp-p |  | 75V | 9.5mm | 3 | https://www.lcsc.com/datasheet/C6929622.pdf | https://www.lcsc.com/product-detail/C6929622.html
NDL2415SC | muRata | 1+: 22.7858 10+: 22.1313 | 15V 36V SIP,21.8x9.2mm DC DC Converters RoHS | 100uF | 83% | Short Circuit Protection | 100kHz | 11.2mm | 134mA | 1kV |  | 21.8mm |  | 1 | -40℃~+85℃ | 2W |  | 15V |  | SIP,21.8x9.2mm | Tube-packed |  |  |  | 50mVp-p |  | 36V | 9.1mm | 3 | https://www.lcsc.com/datasheet/C7316766.pdf | https://www.lcsc.com/product-detail/C7316766.html
NDS6D2415C | muRata | 1+: 46.0718 30+: 44.3568 | 15V 18V~36V SMD,32x20mm DC DC Converters RoHS | 220uF | 87.5% | Short Circuit Protection;Over-temperature protection | 130kHz | 9.9mm | 200mA | 1.5kV |  | 25.4mm |  | 2 | -40℃~+85℃ | 6W |  | 15V |  | SMD,32x20mm | Tube-packed |  |  |  | 45mVp-p |  | 18V~36V | 12.7mm | 1 | https://www.lcsc.com/datasheet/C6929669.pdf | https://www.lcsc.com/product-detail/C6929669.html
NMA1205SC | muRata | 1+: 7.5702 10+: 7.4033 25+: 7.2915 100+: 7.1797 | 5V 10.8V~13.2V DC DC Converters RoHS | 10uF | 69% |  | 140kHz | 8.89mm | 100mA | 1kV |  | 19.3mm |  | 2 | -40℃~+85℃ | 1W |  | 5V |  |  | Tube-packed |  |  |  | 20mVp-p |  | 10.8V~13.2V | 10.16mm | 3 | https://www.lcsc.com/datasheet/C7010272.pdf | https://www.lcsc.com/product-detail/C7010272.html
NME0505DPC | YLPTEC | 1+: 4.1965 10+: 3.6 39+: 3.2471 117+: 2.8892 390+: 2.7241 1,170+: 2.649 | Isolated Module DC DC Converter 1 Output 5V 200mA 4.5V~5.5V Input | 2400uF | 88% | Short Circuit Protection;Automatic fault recovery;Over-temperature protection | 100kHz | 10.16mm | 200mA | 1.5kV |  | 12.7mm |  | 1 | -40℃~+85℃ | 1W |  | 5V |  | Through Hole,11.5x10.2mm | Tube-packed |  | 5mA |  | 30mVp-p |  | 4.5V~5.5V | 8.2mm | 39 | https://www.lcsc.com/datasheet/C22371840.pdf | https://www.lcsc.com/product-detail/C22371840.html
NME0509SC | YLPTEC | 1+: 3.2536 10+: 2.7666 43+: 2.4611 86+: 2.1489 516+: 2.0068 989+: 1.9463 | Isolated Module DC DC Converter Boost 1 Output 9V 112mA 4.5V~5.5V Input | 200uF | 80% | Short Circuit Protection | 300kHz |  | 112mA | 1.5kV |  |  |  | 1 | -40℃~+85℃ | 1W |  | 9V |  | SIP,11.7x6mm | Tube-packed |  |  |  | 60mVp-p |  | 4.5V~5.5V |  | 51 | https://www.lcsc.com/datasheet/C22371842.pdf | https://www.lcsc.com/product-detail/C22371842.html
NME0524SC | muRata | 1+: 10.7809 10+: 10.4548 | 24V 4.5V~5.5V SIP,12x6mm DC DC Converters RoHS | 10uF | 80% | Short Circuit Protection;Automatic fault recovery | 110kHz | 10mm | 42mA | 1kV |  | 11.53mm |  | 1 | -40℃~+85℃ | 1W |  | 24V |  | SIP,12x6mm | Tube-packed |  |  |  | 140mVp-p |  | 4.5V~5.5V | 6.1mm | 3 | https://www.lcsc.com/datasheet/C7010287.pdf | https://www.lcsc.com/product-detail/C7010287.html
NMK0509SC | muRata | 1+: 11.5946 10+: 11.0763 25+: 10.1808 100+: 9.3976 | 9V 5.5V Through Hole,19.6x7.6mm DC DC Converters RoHS |  | 86% |  | 60kHz | 10.2mm | 111mA | 3kV |  | 19.7mm |  | 2 | -40℃~+85℃ | 2W |  | 9V |  | Through Hole,19.6x7.6mm | Tube-packed |  |  |  | 30mVp-p |  | 5.5V | 7.7mm | 1 | https://www.lcsc.com/datasheet/C39068866.pdf | https://www.lcsc.com/product-detail/C39068866.html
NMV0515SAC | muRata | 1+: 14.8617 10+: 14.4351 | 15V 5.5V SIP,19.5x6mm DC DC Converters | 10uF | 78% |  | 120kHz | 10mm | 67mA | 3kV |  | 19.5mm |  | 1 | -40℃~+85℃ | 1W |  | 15V |  | SIP,19.5x6mm | Tube-packed | [5 empty] | 5.5V | 6mm | 1 | https://www.lcsc.com/datasheet/C22433501.pdf | https://www.lcsc.com/product-detail/C22433501.html
NN1-12S05ANT | AIPULNION | 1+: 2.1251 10+: 1.8062 30+: 1.6069 100+: 1.403 500+: 1.311 1,000+: 1.2711 | Isolated Module DC DC Converter 5V 200mA |  | 80% | Short Circuit Protection;Automatic fault recovery |  | 7mm | 200mA | 3kV |  | 20mm |  | 1 | -40℃~+105℃ | 1W |  | 5V |  | SMD-5 | Tape & Reel (TR) |  | 20mA |  |  |  | 10.8V~13.2V | 17mm | 44 | https://www.lcsc.com/datasheet/C18723710.pdf | https://www.lcsc.com/product-detail/C18723710.html
NTA1205MC | muRata | 1+: 15.2601 10+: 14.9022 | 5V 10.8V~13.2V SMD-10P,15.2x7.7mm DC DC Converters RoHS |  | 69% |  | 115kHz |  | 100mA | 1kV |  | 15.24mm |  | 2 | -40℃~+85℃ | 1W |  | 5V |  | SMD-10P,15.2x7.7mm | Tube-packed |  |  |  | 50mVp-p |  | 10.8V~13.2V | 7.7mm | 3 | https://www.lcsc.com/datasheet/C7250142.pdf | https://www.lcsc.com/product-detail/C7250142.html
NTE0512MC-R | muRata | 1+: 18.1797 10+: 17.3753 30+: 15.985 100+: 14.7693 | 12V 5.5V DC DC Converters RoHS | 10uF | 77% |  | 110kHz | 6.6mm | 83mA | 1kV |  | 12.7mm |  | 1 | -40℃~+85℃ | 1W |  | 12V |  |  | Tape & Reel (TR) |  |  |  | 39mVp-p |  | 5.5V | 7.6mm | 2 | https://www.lcsc.com/datasheet/C6943600.pdf | https://www.lcsc.com/product-detail/C6943600.html
NXF1S0303MC-R7 | muRata | 1+: 9.1677 10+: 8.9513 30+: 8.8066 100+: 8.6618 | 3.3V 3.3V DC DC Converters RoHS | 33uF | 59% | Short Circuit Protection;Automatic fault recovery | 90kHz |  | 303mA | 3kV |  | 15.2mm |  | 1 | -40℃~+90℃ | 1W |  | 3.3V |  |  | Tape & Reel (TR) |  |  |  | 10mVp-p |  | 3.3V | 10.7mm | 5 | https://www.lcsc.com/datasheet/C5702401.pdf | https://www.lcsc.com/product-detail/C5702401.html
NXJ2S1215MC-R7 | muRata | 1+: 9.7885 10+: 9.5717 30+: 9.4278 135+: 9.2838 | DC DC Converters RoHS | [17 empty] | Tape & Reel (TR) | [7 empty] | 3 | https://www.lcsc.com/datasheet/C7250509.pdf | https://www.lcsc.com/product-detail/C7250509.html
OKI-78SR-3.3/1.5-W36-C | muRata | 1+: 9.2554 10+: 9.051 30+: 8.9147 100+: 8.7784 | 3.3V 7V~36V SIP-3 DC DC Converters RoHS | 300uF;3300uF | 85.5% | Short Circuit Protection;Automatic fault recovery;Over Current Protection | 500kHz | 16.5mm | 1.5A |  |  | 10.4mm |  | 1 | -40℃~+85℃ | 4.95W |  | 3.3V |  | SIP-3 | Tray |  | 5mA |  | 40mVp-p |  | 7V~36V | 8.64mm | 3 | https://www.lcsc.com/datasheet/C7016502.pdf | https://www.lcsc.com/product-detail/C7016502.html
OKR-T/3-W12-C | muRata | 1+: 10.8419 10+: 10.6141 30+: 10.4611 100+: 10.3082 | 591mV~6V 4.5V~14V SIP-5 DC DC Converters RoHS | 200uF | 93% | Over Current Protection;Over-temperature protection;Under Voltage Protection;Short Circuit Protection;Automatic fault recovery | 600kHz | 10.2mm | 3A |  |  | 10.4mm |  |  | -40℃~+85℃ | 15W |  | 591mV~6V |  | SIP-5 | Tray |  |  |  | 25mVp-p |  | 4.5V~14V | 16.5mm | 2 | https://www.lcsc.com/datasheet/C7250630.pdf | https://www.lcsc.com/product-detail/C7250630.html
PTH04T260WAD | TI | 1+: 20.6101 30+: 19.5072 | Step-down type 690mV~3.6V 2.2V~5.5V DIP-10 DC DC Converters RoHS | 5000uF | 95% | Programmable output voltage;Over Current Protection;Over-temperature protection;Remote sampling compensation;Under Voltage Protection;Power-on timing control;External clock synchronization | 300kHz |  | 3A |  |  |  |  | 1 | -40℃~+85℃ |  |  | 690mV~3.6V | ±1.5% | DIP-10 | Tray |  | 5mA |  |  |  | 2.2V~5.5V |  | 5 | https://www.lcsc.com/datasheet/C2870951.pdf | https://www.lcsc.com/product-detail/C2870951.html
PTH05000WAS | TI | 1+: 26.324 30+: 25.2434 | 900mV~3.6V 4.5V~5.5V SMD-5P,19.1x12.7mm DC DC Converters RoHS |  | 92% | Light load efficient mode;Programmable output voltage;Power-on timing control;Automatic fault recovery;Under Voltage Protection;Short Circuit Protection;Over-temperature protection |  |  | 6A |  |  |  |  | 1 | -40℃~+85℃ |  |  | 900mV~3.6V |  | SMD-5P,19.1x12.7mm | Tray | [5 empty] | 4.5V~5.5V |  | 4 |  | https://www.lcsc.com/product-detail/C7030754.html
PTH05050WAZ | TI | 1+: 26.5577 30+: 25.1476 | Step-down type 800mV~3.6V 4.5V~5.5V SMD-6P,22.1x12.7mm DC DC Converters RoHS | 3300uF | 95% | Programmable output voltage;Power-on timing control;Over Current Protection;Under Voltage Protection;Automatic fault recovery;Over-temperature protection | 600kHz |  | 6A |  |  | 22.1mm |  | 1 | -40℃~+85℃ |  |  | 800mV~3.6V | ±2% | SMD-6P,22.1x12.7mm | Tray |  | 10mA |  | 20mVp-p |  | 4.5V~5.5V | 12.57mm | 3 | https://www.lcsc.com/datasheet/C2869044.pdf | https://www.lcsc.com/product-detail/C2869044.html
PTH08000WAH | TI | 1+: 14.2842 10+: 13.0567 30+: 12.6111 100+: 11.7264 | Buck DC DC Converter 1 Output 0.9V~5.5V 2.25A 4.5V~14V Input |  | 93.5% | Programmable output voltage;Power-on timing control;Automatic fault recovery;Over Current Protection;Over-temperature protection;Under Voltage Protection | 300kHz |  | 2.25A |  |  |  |  | 1 | -40℃~+85℃ |  |  | 900mV~5.5V | ±3% | DIP-6 | Tape & Reel (TR) |  |  |  | 40mVp-p |  | 4.5V~14V |  | 41 |  | https://www.lcsc.com/product-detail/C2879240.html
PTN78000WAS | TI | 1+: 32.4092 30+: 30.6904 | Step-down type 2.5V~12.6V 7V~36V SMD-5P,19.1x12.7mm DC DC Converters RoHS | 100uF | 91% | Programmable output voltage;Under Voltage Protection;Over Current Protection;Over-temperature protection | 550kHz | 8.5mm | 1.5A |  |  | 18.92mm |  | 1 | -40℃~+85℃ |  |  | 2.5V~12.6V | ±3% | SMD-5P,19.1x12.7mm | Tray |  | 17mA |  |  |  | 7V~36V | 12.57mm | 3 | https://www.lcsc.com/datasheet/C7262596.pdf | https://www.lcsc.com/product-detail/C7262596.html
PTN78000WAZ | TI | 1+: 70.0256 196+: 35.2202 490+: 34.4481 980+: 34.0665 | DC DC Converter 1 Output 2.5V~12.6V 1.5A 7V~36V Input |  | 91%;86%;82% | Programmable output voltage;Under Voltage Protection;Over Current Protection;Over-temperature protection | 550kHz |  | 1.5A |  |  |  |  | 1 | -40℃~+85℃ |  |  | 2.5V~12.6V |  | SMD-5P,19.1x12.7mm | Tray | [5 empty] | 7V~36V |  | 1 |  | https://www.lcsc.com/product-detail/C6953366.html
PTN78020WAH | TI | 1+: 36.5126 10+: 35.037 | Step-down type 2.5V~12.6V 7V~36V DIP-7 DC DC Converters RoHS | 330uF | 94% | Programmable output voltage;Under Voltage Protection;Over Current Protection;Over-temperature protection;Remote sampling compensation | 550kHz |  | 6A |  |  |  |  | 1 | -40℃~+85℃ |  |  | 2.5V~12.6V | ±3% | DIP-7 | Tray |  | 17mA |  |  |  | 7V~36V |  | 20 | https://www.lcsc.com/datasheet/C5219636.pdf | https://www.lcsc.com/product-detail/C5219636.html
QA01 | YLPTEC | 1+: 2.9785 10+: 2.5466 25+: 2.2903 100+: 2.0311 500+: 1.911 1,200+: 1.857 | Isolated Module DC DC Converter 2 Output 15V -8.7V 80mA -40mA 14.5V~15.5V Input | 220uF | 80% | Short Circuit Protection;Automatic fault recovery | 100kHz | 12.5mm | 80mA;40mA | 3kV |  | 19.5mm |  | 2 | -40℃~+105℃ | 1.54W |  | 15V;-8.7V |  | SIP,19.5x9.8mm | Tube-packed |  |  |  | 100mVp-p |  | 14.5V~15.5V | 9.8mm | 75 | https://www.lcsc.com/datasheet/C5369859.pdf | https://www.lcsc.com/product-detail/C5369859.html
QA01C-18 | EVISUN | 1+: 2.6015 10+: 2.2016 30+: 1.9508 100+: 1.694 500+: 1.5789 1,000+: 1.5288 | Isolated Module DC DC Converter 18V -3V 100mA 13.5V~16.5V Input | 220uF | 79% | Short Circuit Protection;Automatic fault recovery | 300kHz | 12.5mm | 100mA | 3.5kV;6kV |  | 19.5mm |  | 2 | -40℃~+105℃ |  |  | 18V;-3V |  | SIP,19.5x9.8mm | Tube-packed |  | 16mA |  | 60mVp-p |  | 13.5V~16.5V | 9.8mm | 96 | https://www.lcsc.com/datasheet/C19188312.pdf | https://www.lcsc.com/product-detail/C19188312.html
QA03 | YLPTEC | 1+: 2.4129 10+: 2.0301 25+: 1.8916 100+: 1.6472 500+: 1.5364 1,200+: 1.4875 | Isolated Module DC DC Converter 2 Output 15V -8.7V 80mA -40mA 23.3V~24.7V Input | 220uF | 80% | Short Circuit Protection;Automatic fault recovery | 100kHz | 12.5mm | 80mA;40mA | 3kV |  | 19.5mm |  | 2 | -40℃~+105℃ | 1.5W |  | 15V;-8.7V |  | SIP-5 | Tube-packed |  |  |  | 100mVp-p |  | 23.3V~24.7V | 9.8mm | 192 | https://www.lcsc.com/datasheet/C5369862.pdf | https://www.lcsc.com/product-detail/C5369862.html
QA243HCD2-1504R3 | YLPTEC | 1+: 5.1315 10+: 4.3868 30+: 3.9455 105+: 3.4977 600+: 3.2913 900+: 3.1977 | Isolated Module DC DC Converter 2 Output 15V -4V 120mA -120mA 21.6V~26.4V Input | 2200uF | 80% | Short Circuit Protection | 200kHz | 12.65mm | 120mA | 5kV |  | 31.7mm |  | 2 | -40℃~+105℃ |  |  | 15V;-4V |  | DIP,31.7x20.3mm | Tube-packed |  | 11mA |  | 50mVp-p |  | 21.6V~26.4V | 20.3mm | 47 | https://www.lcsc.com/datasheet/C5369894.pdf | https://www.lcsc.com/product-detail/C5369894.html
R05P22005D/P | YLPTEC | 1+: 4.6704 10+: 3.971 25+: 3.6327 100+: 3.2111 500+: 3.0167 1,200+: 2.9284 | Isolated Module DC DC Converter 2 Output 20V -5V 50mA -200mA 5V Input | 47uF;680uF | 90% | Short Circuit Protection;Automatic fault recovery | 50kHz | 12.5mm | 50mA;200mA | 3kV |  | 19.5mm |  | 2 |  | 2W |  | 20V;-5V |  | SIP,19.5x9.8mm | Tube-packed |  |  |  | 200mVp-p |  | 5V | 9.8mm | 25 | https://www.lcsc.com/datasheet/C18212297.pdf | https://www.lcsc.com/product-detail/C18212297.html
R1SE-3.305/H2-R | Recom Power | 1+: 7.4196 10+: 6.4275 30+: 5.8222 100+: 5.3147 | 5V 3.3V SMD-5P DC DC Converters RoHS | 1000uF | 75% |  | 20kHz;100kHz | 6.7mm | 200mA | 2kV |  | 12.75mm |  | 1 | -40℃~+100℃ | 1W |  | 5V |  | SMD-5P | Tape & Reel (TR) |  |  |  | 50mVp-p |  | 3.3V | 10.7mm | 48 | https://www.lcsc.com/datasheet/C5361840.pdf | https://www.lcsc.com/product-detail/C5361840.html
R24P21509D | YLPTEC | 1+: 5.1349 10+: 4.4332 25+: 4.0151 100+: 3.5921 500+: 3.397 1,200+: 3.3085 | Isolated Module DC DC Converter Buck 2 Output 15V -9V 67mA -111mA 24V Input | 330uF | 90% | Short Circuit Protection;Automatic fault recovery | 50kHz | 12.5mm | 67mA;111mA | 3kV |  | 19.5mm |  | 2 | -40℃~+105℃ | 2W |  | 15V;-9V |  | SIP,19.5x9.8mm | Tube-packed |  |  |  | 200mVp-p |  | 24V | 9.8mm | 28 | https://www.lcsc.com/datasheet/C18212308.pdf | https://www.lcsc.com/product-detail/C18212308.html
RAA2100404GLG#MD0 | RENESAS | 1+: 4.925 10+: 4.8159 30+: 4.7427 100+: 4.6694 | Step-down type 600mV~5V 2.7V~5.5V DFN-10(3x3) DC DC Converters RoHS |  | 95% | Programmable output voltage;External clock synchronization;Under Voltage Protection;Over Current Protection;Overvoltage protection;Over-temperature protection;Automatic fault recovery;Power-on timing control | 2MHz | 1.7mm | 4A |  |  | 3mm |  | 1 | -40℃~+125℃ |  |  | 600mV~5V | ±1.5% | DFN-10(3x3) | Tape & Reel (TR) |  | 19mA;25mA;30mA |  | 8mVp-p |  | 2.7V~5.5V | 3mm | 8 | https://www.lcsc.com/datasheet/C7334659.pdf | https://www.lcsc.com/product-detail/C7334659.html
RDF01-05S12S | ReSine PS | 1+: 1.4135 10+: 1.1693 30+: 1.0355 100+: 0.8825 500+: 0.8149 1,000+: 0.7855 | Isolated Module DC DC Converter 1 Output 12V 83mA 5V Input | 560uF | 76% | Short Circuit Protection;Automatic fault recovery | 260kHz | 10.16mm | 83mA | 3kV |  | 19.6mm |  | 1 | -40℃~+105℃ | 1W |  | 12V |  | SIP,19.6x6mm | Tube-packed | [5 empty] | 5V | 6mm | 100 | https://www.lcsc.com/datasheet/C20883420.pdf | https://www.lcsc.com/product-detail/C20883420.html
RKZE-0509D | YLPTEC | 1+: 4.6185 10+: 3.9477 25+: 3.5504 100+: 3.1476 500+: 2.9614 1,000+: 2.8781 | Isolated Module DC DC Converter Boost 2 Output ±9V ±112mA 4.5V~5.5V Input | 100uF | 86% | Short Circuit Protection | 300kHz | 7mm | 112mA | 3kV |  | 19.5mm |  | 2 | -40℃~+85℃ | 2W |  | ±9V |  | SIP,19.5x7mm | Tube-packed |  |  |  | 60mVp-p |  | 4.5V~5.5V | 10mm | 50 | https://www.lcsc.com/datasheet/C22371943.pdf | https://www.lcsc.com/product-detail/C22371943.html
RO-0512S/P | YLPTEC | 1+: 3.1893 10+: 2.7131 43+: 2.4307 86+: 2.145 516+: 2.0127 989+: 1.953 | Isolated Module DC DC Converter Boost 1 Output 12V 84mA 4.5V~5.5V Input | 560uF | 89% | Short Circuit Protection;Automatic fault recovery;Over-temperature protection | 100kHz | 10mm | 84mA | 1.5kV |  | 11.5mm |  | 1 | -40℃~+85℃ | 1W |  | 12V |  | SIP,11.5x6mm | Tube-packed |  | 5mA |  | 30mVp-p |  | 4.5V~5.5V | 6mm | 43 | https://www.lcsc.com/datasheet/C22372104.pdf | https://www.lcsc.com/product-detail/C22372104.html
RP-0505S | YLPTEC | 1+: 3.2124 10+: 2.7383 25+: 2.5101 100+: 2.2257 500+: 2.0939 1,000+: 2.0345 | Isolated Module DC DC Converter 1 Output 5V 200mA 4.5V~5.5V Input | 2400uF | 88% | Short Circuit Protection;Automatic fault recovery;Over-temperature protection | 100kHz | 10mm | 200mA | 3kV |  | 19.5mm |  | 1 | -40℃~+85℃ | 1W |  | 5V |  | SIP,19.5x6mm | Tube-packed |  | 5mA |  | 30mVp-p |  | 4.5V~5.5V | 6mm | 47 | https://www.lcsc.com/datasheet/C18212411.pdf | https://www.lcsc.com/product-detail/C18212411.html
RS-0505S | YLPTEC | 1+: 7.5225 10+: 6.4238 22+: 5.8967 110+: 5.3347 | Isolated Module DC DC Converter 1 Output 5V 600mA 4.5V~9V Input | 2200uF | 72% | Short Circuit Protection;Automatic fault recovery | 300kHz | 12mm | 600mA |  |  | 22mm |  | 1 | -40℃~+85℃ | 3W |  | 5V |  | SIP,22x9.5mm | Tube-packed |  |  |  | 50mVp-p |  | 4.5V~9V | 9.5mm | 22 | https://www.lcsc.com/datasheet/C19724441.pdf | https://www.lcsc.com/product-detail/C19724441.html
RS-0512S | YLPTEC | 1+: 8.0367 10+: 6.9059 22+: 6.2163 110+: 5.6378 | Isolated Module DC DC Converter Boost 1 Output 12V 250mA 4.5V~9V Input | 680uF | 74% | Short Circuit Protection;Automatic fault recovery | 300kHz | 12mm | 250mA | 1.5kV |  | 22mm |  | 1 | -40℃~+85℃ | 3W |  | 12V |  | SIP,22x9.5mm | Tube-packed |  |  |  | 50mVp-p |  | 4.5V~9V | 9.5mm | 22 | https://www.lcsc.com/datasheet/C19724443.pdf | https://www.lcsc.com/product-detail/C19724443.html
RS-1209D | YLPTEC | 1+: 8.3047 10+: 7.1363 22+: 6.4238 110+: 5.8257 | Isolated Module DC DC Converter 2 Output ±9V ±167mA 9V~18V Input | 680uF | 74% | Short Circuit Protection;Automatic fault recovery | 300kHz | 12mm | 167mA |  |  | 22mm |  | 2 | -40℃~+85℃ | 3W |  | ±9V |  | SIP,22x9.5mm | Tube-packed |  | 15mA |  | 50mVp-p |  | 9V~18V | 9.5mm | 22 | https://www.lcsc.com/datasheet/C19724432.pdf | https://www.lcsc.com/product-detail/C19724432.html
RS-1209S | YLPTEC | 1+: 7.8083 10+: 6.7096 22+: 6.0396 110+: 5.4776 | Isolated Module DC DC Converter Buck 1 Output 9V 333mA 9V~18V Input | 1000uF | 74% | Short Circuit Protection;Automatic fault recovery | 300kHz | 12mm | 333mA | 1.5kV |  | 22mm |  | 1 | -40℃~+85℃ | 3W |  | 9V |  | SIP,22x9.5mm | Tube-packed |  |  |  | 50mVp-p |  | 9V~18V | 9.5mm | 22 | https://www.lcsc.com/datasheet/C19724447.pdf | https://www.lcsc.com/product-detail/C19724447.html
RS-1212D | YLPTEC | 1+: 8.3047 10+: 7.1363 22+: 6.4238 110+: 5.8257 | Isolated Module DC DC Converter 2 Output ±12V ±125mA 9V~18V Input | 470uF | 74% | Short Circuit Protection;Automatic fault recovery | 300kHz | 12mm | 125mA | 3kV |  | 22mm |  | 2 | -40℃~+85℃ | 3W |  | ±12V |  | SIP,22x9.5mm | Tube-packed |  |  |  | 100mVp-p |  | 9V~18V | 9.5mm | 22 | https://www.lcsc.com/datasheet/C19724433.pdf | https://www.lcsc.com/product-detail/C19724433.html
RS-123.3D | YLPTEC | 1+: 8.0687 10+: 6.9335 22+: 6.2413 110+: 5.6602 | Isolated Module DC DC Converter Buck 2 Output ±3.3V ±455mA 9V~18V Input | 1200uF | 69% | Short Circuit Protection;Automatic fault recovery | 300kHz | 11.1mm | 250mA | 1kV |  | 21.8mm |  | 2 | -40℃~+85℃ | 3W |  | 3.3V |  | SIP,22x9.5mm | Tube-packed |  |  |  | 50mVp-p |  | 18V | 9.2mm | 22 | https://www.lcsc.com/datasheet/C19724430.pdf | https://www.lcsc.com/product-detail/C19724430.html
RS-123.3S | YLPTEC | 1+: 7.8083 10+: 6.7096 22+: 6.0396 110+: 5.4776 | Isolated Module DC DC Converter Buck 1 Output 3.3V 600mA 9V~18V Input | 2200uF | 71% | Short Circuit Protection;Automatic fault recovery | 300kHz | 12mm | 600mA | 1.5kV |  | 22mm |  | 1 | -40℃~+85℃ | 2W |  | 3.3V |  | SIP,22x9.5mm | Tube-packed |  | 15mA |  | 100mVp-p |  | 9V~18V | 9.5mm | 22 | https://www.lcsc.com/datasheet/C19724445.pdf | https://www.lcsc.com/product-detail/C19724445.html
RS-2405S | YLPTEC | 1+: 6.3942 10+: 5.4603 22+: 5.0122 110+: 4.5345 | Isolated Module DC DC Converter Buck 1 Output 5V 600mA 18V~36V Input | 2200uF | 76% | Short Circuit Protection;Automatic fault recovery | 300kHz | 12mm | 600mA | 1.5kV |  | 22mm |  | 1 | -40℃~+85℃ | 3W |  | 5V |  | SIP,22x9.5mm | Tube-packed |  |  |  | 100mVp-p |  | 18V~36V | 9.5mm | 44 | https://www.lcsc.com/datasheet/C19724451.pdf | https://www.lcsc.com/product-detail/C19724451.html
RS-2409D | YLPTEC | 1+: 8.0687 10+: 6.9335 22+: 6.2413 110+: 5.6602 | Isolated Module DC DC Converter Buck 2 Output ±9V ±167mA 18V~36V Input | 680uF | 74% | Short Circuit Protection;Automatic fault recovery | 300kHz | 12mm | 167mA | 1.5kV |  | 22mm |  | 2 | -40℃~+85℃ | 3W |  | ±9V |  | SIP,22x9.5mm | Tube-packed |  | 6mA |  | 100mVp-p |  | 18V~36V | 9.5mm | 22 | https://www.lcsc.com/datasheet/C19724437.pdf | https://www.lcsc.com/product-detail/C19724437.html
RS-2409SZ | YLPTEC | 1+: 7.8083 10+: 6.7096 22+: 6.0396 110+: 5.4776 | Isolated Module DC DC Converter Buck 1 Output 9V 333mA 9V~36V Input | 680uF | 84% | Under Voltage Protection;Short Circuit Protection;Over Current Protection;Automatic fault recovery | 300kHz | 12mm | 333mA | 1.5kV |  | 22mm |  | 1 | -40℃~+85℃ | 3W |  | 9V |  | SIP,22x9.5mm | Tube-packed |  |  |  | 100mVp-p |  | 9V~36V | 9.5mm | 22 | https://www.lcsc.com/datasheet/C19724457.pdf | https://www.lcsc.com/product-detail/C19724457.html
RS-2412S | YLPTEC | 1+: 8.0367 10+: 6.9059 22+: 6.2163 110+: 5.6378 | Isolated Module DC DC Converter Buck 1 Output 12V 250mA 18V~36V Input | 680uF | 80% | Short Circuit Protection;Automatic fault recovery | 300kHz | 12mm | 250mA |  |  | 22mm |  | 1 | -40℃~+85℃ | 3W |  | 12V |  | SIP,22x9.5mm | Tube-packed |  |  |  | 50mVp-p |  | 18V~36V | 9.5mm | 22 | https://www.lcsc.com/datasheet/C19724453.pdf | https://www.lcsc.com/product-detail/C19724453.html
RS-2412SZ | YLPTEC | 1+: 8.0367 10+: 6.9059 22+: 6.2163 110+: 5.6378 | Isolated Module DC DC Converter Buck 1 Output 12V 250mA 9V~36V Input | 680uF | 86% | Short Circuit Protection;Under Voltage Protection;Over Current Protection;Automatic fault recovery | 300kHz | 12mm | 250mA | 1.5kV |  | 22mm |  | 1 | -40℃~+85℃ | 3W |  | 12V |  | SIP,22x9.5mm | Tube-packed |  |  |  | 100mVp-p |  | 9V~36V | 9.5mm | 22 | https://www.lcsc.com/datasheet/C19724458.pdf | https://www.lcsc.com/product-detail/C19724458.html
RS-2415SZ | YLPTEC | 1+: 7.8083 10+: 6.7096 22+: 6.0396 110+: 5.4776 | Isolated Module DC DC Converter Buck 1 Output 15V 200mA 9V~36V Input | 470uF | 87% | Short Circuit Protection;Under Voltage Protection;Over Current Protection;Automatic fault recovery | 300kHz | 12mm | 200mA | 1.5kV |  | 22mm |  | 1 | -40℃~+85℃ | 3W |  | 15V |  | SIP,22x9.5mm | Tube-packed |  |  |  | 100mVp-p |  | 9V~36V | 9.5mm | 22 | https://www.lcsc.com/datasheet/C19724459.pdf | https://www.lcsc.com/product-detail/C19724459.html
RS-243.3D | YLPTEC | 1+: 8.0687 10+: 6.9335 22+: 6.2413 110+: 5.6602 | Isolated Module DC DC Converter Buck 2 Output ±3.3V ±455mA 18V~36V Input | 1200uF | 73% | Short Circuit Protection;Automatic fault recovery |  | 11.1mm | 250mA | 1kV |  | 21.8mm |  | 2 | -40℃~+85℃ | 3W |  | 3.3V |  | SIP,22x9.5mm | Tube-packed | [5 empty] | 36V | 9.2mm | 22 | https://www.lcsc.com/datasheet/C19724435.pdf | https://www.lcsc.com/product-detail/C19724435.html
RS485-05LSA | AIPULNION | 1+: 3.8362 10+: 3.2827 24+: 2.9516 96+: 2.6188 648+: 2.4655 972+: 2.395 | 4.75V~5.25V DIP,20x17mm DC DC Converters |  |  | Short Circuit Protection;Automatic fault recovery |  | 7mm | 80mA | 3.75kV |  | 20.02mm |  | 1 | -40℃~+85℃ |  |  |  |  | DIP,20x17mm | Tube-packed |  | 40mA |  |  |  | 4.75V~5.25V | 17.02mm | 28 | https://www.lcsc.com/datasheet/C18723640.pdf | https://www.lcsc.com/product-detail/C18723640.html
RS485-3V3HSA | AIPULNION | 1+: 3.9241 10+: 3.3543 24+: 3.0163 96+: 2.6751 648+: 2.5157 972+: 2.4449 | 3.15V~3.45V DIP,20x17mm DC DC Converters |  |  | Short Circuit Protection;Automatic fault recovery |  | 7mm | 100mA | 3.75kV |  | 20.02mm |  | 1 | -40℃~+85℃ |  |  |  |  | DIP,20x17mm | Tube-packed |  | 50mA |  |  |  | 3.15V~3.45V | 17.02mm | 30 | https://www.lcsc.com/datasheet/C18723639.pdf | https://www.lcsc.com/product-detail/C18723639.html
SUS32405C | Cosel | 1+: 15.4779 10+: 15.011 | 5V 18V~36V DIP,24x15.1mm DC DC Converters RoHS |  | 79% | Programmable output voltage;Over Current Protection;Automatic fault recovery |  | 6.5mm | 600mA |  |  | 24mm |  | 1 | -40℃~+85℃ |  |  | 5V |  | DIP,24x15.1mm | Tray |  |  |  | 120mVp-p |  | 18V~36V | 15.1mm | 3 | https://www.lcsc.com/datasheet/C7325133.pdf | https://www.lcsc.com/product-detail/C7325133.html
TBA 1-0513HI | TRACO POWER | 1+: 6.0363 10+: 5.2277 30+: 4.7367 100+: 4.3234 | 15V 4.5V~5.5V SIP,19.5x6mm DC DC Converters RoHS |  | 82% | Short Circuit Protection;Automatic fault recovery |  |  | 66mA | 3kV |  |  |  | 1 |  | 990mW |  | 15V |  | SIP,19.5x6mm | Tube-packed | [5 empty] | 4.5V~5.5V |  | 10 | https://www.lcsc.com/datasheet/C7120097.pdf | https://www.lcsc.com/product-detail/C7120097.html
TBA 1-0521E | TRACO POWER | 1+: 5.6409 10+: 4.8857 30+: 4.4255 100+: 4.0399 | 5V 4.5V~5.5V SIP,19.5x6mm DC DC Converters RoHS |  | 79% | Short Circuit Protection;Automatic fault recovery |  |  | 100mA | 1.5kV |  |  |  | 2 |  | 1W |  | 5V |  | SIP,19.5x6mm | Tube-packed | [5 empty] | 4.5V~5.5V |  | 5 | https://www.lcsc.com/datasheet/C7357820.pdf | https://www.lcsc.com/product-detail/C7357820.html
TBA 1-1211HI | TRACO POWER | 1+: 5.141 10+: 4.3917 30+: 3.936 100+: 3.5533 | 5V 10.8V~13.2V SIP,19.5x6mm DC DC Converters RoHS | 2200uF | 82% | Short Circuit Protection;Automatic fault recovery |  |  | 200mA | 3kV |  |  |  | 1 | -40℃~+85℃ | 1W |  | 5V |  | SIP,19.5x6mm | Tube-packed |  | 15mA |  | 150mVp-p |  | 10.8V~13.2V |  | 10 | https://www.lcsc.com/datasheet/C7120102.pdf | https://www.lcsc.com/product-detail/C7120102.html
TBA 2-0513 | TRACO POWER | 1+: 6.7003 10+: 5.8041 30+: 5.2568 100+: 4.7984 | 15V 4.5V~5.5V SIP,19.6x7.6mm DC DC Converters RoHS | 470uF | 82% | Short Circuit Protection;Automatic fault recovery | 30kHz~200kHz |  | 130mA | 1.5kV |  |  |  | 1 | -40℃~+90℃ | 2W |  | 15V |  | SIP,19.6x7.6mm | Tube-packed |  |  |  | 120mVp-p |  | 4.5V~5.5V |  | 4 | https://www.lcsc.com/datasheet/C7120118.pdf | https://www.lcsc.com/product-detail/C7120118.html
TD6-24S12 | TDPOWER | 1+: 4.689 10+: 4.173 30+: 3.6864 80+: 3.4325 480+: 3.2616 960+: 3.1851 | Isolated Module DC DC Converter Buck 1 Output 12V 500mA 18V~36V Input | 2200uF | 83% | Under Voltage Protection;Over Current Protection;Short Circuit Protection;Automatic fault recovery | 270kHz |  | 500mA | 1.5kV |  |  |  | 1 | -40℃~+85℃ | 6W |  | 12V |  | Through Hole,25.4x25.4mm | Box-packed |  |  |  | 50mVp-p |  | 18V~36V |  | 57 | https://www.lcsc.com/datasheet/C570761.pdf | https://www.lcsc.com/product-detail/C570761.html
TD6-24S24 | TDPOWER | 1+: 4.4478 10+: 3.9498 30+: 3.567 80+: 3.3205 480+: 3.155 960+: 3.0804 | Isolated Module DC DC Converter 1 Output 24V 250mA 18V~36V Input | 330uF | 83% | Under Voltage Protection;Over Current Protection;Short Circuit Protection;Automatic fault recovery | 270kHz |  | 250mA | 1.5kV |  |  |  | 1 | -40℃~+85℃ | 6W |  | 24V |  | Through Hole,25.4x25.4mm | Box-packed |  |  |  | 100mVp-p |  | 18V~36V |  | 156 | https://www.lcsc.com/datasheet/C570763.pdf | https://www.lcsc.com/product-detail/C570763.html
TDK10-05S15 | TDPOWER | 1+: 7.5634 10+: 6.7785 30+: 6.0066 80+: 5.6297 | Isolated Module DC DC Converter Boost 1 Output 15V 670mA 4.5V~9V Input | 1000uF | 87% | Under Voltage Protection;Over Current Protection;Short Circuit Protection;Automatic fault recovery | 300kHz |  | 670mA | 1.5kV |  |  |  | 1 | -40℃~+85℃ | 10W |  | 15V |  | Through Hole,25.4x25.4mm | Box-packed |  |  |  | 80mVp-p |  | 4.5V~9V |  | 78 | https://www.lcsc.com/datasheet/C3033148.pdf | https://www.lcsc.com/product-detail/C3033148.html
TDK10-48S48W | TDPOWER | 1+: 6.7944 10+: 6.0607 30+: 5.6146 80+: 5.2616 | Isolated Module DC DC Converter 1 Output 48V 0.21A 18V~72V Input | 220uF | 87% | Under Voltage Protection;Over Current Protection;Short Circuit Protection;Automatic fault recovery | 300kHz | 10.2mm | 210mA | 1.5kV |  |  |  | 1 | -40℃~+85℃ | 10W |  | 48V |  | Through Hole,25.4x25.4mm | Box-packed |  |  |  | 200mVp-p |  | 18V~72V |  | 80 | https://www.lcsc.com/datasheet/C7494319.pdf | https://www.lcsc.com/product-detail/C7494319.html
TDK15-48S24W | TDPOWER | 1+: 6.8052 10+: 6.0953 30+: 5.4314 80+: 5.0904 | Isolated Module DC DC Converter 1 Output 24V 625mA 18V~72V Input | 470uF | 89% | Under Voltage Protection;Over Current Protection;Short Circuit Protection;Automatic fault recovery | 270kHz |  | 625mA | 1.5kV |  |  |  | 1 | -40℃~+85℃ | 15W |  | 24V |  | Through Hole,25.4x25.4mm | Box-packed |  |  |  | 100mVp-p |  | 18V~72V |  | 79 | https://www.lcsc.com/datasheet/C783527.pdf | https://www.lcsc.com/product-detail/C783527.html
TDK15-48S28W | TDPOWER | 1+: 7.4356 10+: 6.6329 30+: 6.1432 80+: 5.7582 | Isolated Module DC DC Converter 1 Output 28V 536mA 18V~72V Input | 1000uF | 86% | Under Voltage Protection;Over Current Protection;Short Circuit Protection;Automatic fault recovery | 300kHz |  | 536mA | 1.5kV |  |  |  | 1 | -40℃~+85℃ | 15W |  | 28V |  | Through Hole,25.4x25.4mm | Box-packed |  |  |  | 100mVp-p |  | 18V~72V |  | 64 | https://www.lcsc.com/datasheet/C7494324.pdf | https://www.lcsc.com/product-detail/C7494324.html
TDK15-48S3V3W | TDPOWER | 1+: 6.8314 10+: 6.0574 30+: 5.5852 80+: 5.2141 | Isolated Module DC DC Converter Buck 1 Output 3.3V 4.5A 18V~72V Input | 4700uF | 87% | Under Voltage Protection;Over Current Protection;Short Circuit Protection;Automatic fault recovery | 300kHz |  | 4.5A | 1.5kV |  |  |  | 1 | -40℃~+85℃ | 15W |  | 3.3V |  | DIP,25.4x25.4mm | Box-packed |  |  |  | 50mVp-p |  | 18V~72V |  | 10 | https://www.lcsc.com/datasheet/C7494339.pdf | https://www.lcsc.com/product-detail/C7494339.html
TDK20-24S12WHS | TDPOWER | 1+: 7.1953 10+: 6.4185 30+: 5.9453 80+: 5.5738 | Isolated Module DC DC Converter 1 Output 12V 1.67A 9V~36V Input | 3300uF | 90% | Under Voltage Protection;Over Current Protection;Short Circuit Protection;Automatic fault recovery | 300kHz | 12mm | 1.67A | 1.5kV |  | 25.5mm |  | 1 | -40℃~+85℃ | 20W |  | 12V |  | DIP,25.4x25.4mm | Box-packed |  |  |  | 80mVp-p |  | 9V~36V | 25.4mm | 70 | https://www.lcsc.com/datasheet/C7494352.pdf | https://www.lcsc.com/product-detail/C7494352.html
TDK20-24S3V3H | TDPOWER | 1+: 7.5279 10+: 6.6752 30+: 6.1557 80+: 5.7457 | Isolated Module DC DC Converter Buck 1 Output 3.3V 5A 18V~36V Input | 4700uF | 87% | Under Voltage Protection;Over Current Protection;Short Circuit Protection;Automatic fault recovery | 300kHz | 12mm | 5A | 1.5kV |  | 25.5mm |  | 1 | -40℃~+85℃ | 20W |  | 3.3V |  | DIP,25.4x25.4mm | Box-packed |  |  |  | 50mVp-p |  | 18V~36V | 25.4mm | 10 | https://www.lcsc.com/datasheet/C7494342.pdf | https://www.lcsc.com/product-detail/C7494342.html
TDK20-48S05H | TDPOWER | 1+: 6.8314 10+: 6.0574 30+: 5.5852 80+: 5.2141 | Isolated Module DC DC Converter Buck 1 Output 5V 4A 36V~72V Input | 4700uF | 88% | Under Voltage Protection;Over Current Protection;Short Circuit Protection;Automatic fault recovery | 300kHz | 12mm | 4A | 1.5kV |  | 25.5mm |  | 1 | -40℃~+85℃ | 20W |  | 5V |  | DIP,25.4x25.4mm | Box-packed |  |  |  | 50mVp-p |  | 36V~72V | 25.4mm | 10 | https://www.lcsc.com/datasheet/C7494348.pdf | https://www.lcsc.com/product-detail/C7494348.html
TDK20-48S12WH | TDPOWER | 1+: 7.4916 10+: 6.7103 30+: 5.9793 80+: 5.6041 | Isolated Module DC DC Converter Buck 1 Output 12V 1.67A 18V~72V Input | 3300uF | 90% | Under Voltage Protection;Over Current Protection;Short Circuit Protection;Automatic fault recovery | 300kHz | 12mm | 1.67A | 1.5kV |  | 25.5mm |  | 1 | -40℃~+85℃ | 20W |  | 12V |  | Through Hole,25.4x25.4mm | Box-packed |  |  |  | 80mVp-p |  | 18V~72V | 25.4mm | 24 | https://www.lcsc.com/datasheet/C3033167.pdf | https://www.lcsc.com/product-detail/C3033167.html
TDK20-48S3V3H | TDPOWER | 1+: 7.5279 10+: 6.6752 30+: 6.1557 80+: 5.7457 | Isolated Module DC DC Converter Buck 1 Output 3.3V 5A 36V~72V Input | 4700uF | 87% | Under Voltage Protection;Over Current Protection;Short Circuit Protection;Automatic fault recovery | 300kHz | 12mm | 5A | 1.5kV |  | 25.5mm |  | 1 | -40℃~+85℃ | 20W |  | 3.3V |  | DIP,25.4x25.4mm | Box-packed |  |  |  | 50mVp-p |  | 36V~72V | 25.4mm | 10 | https://www.lcsc.com/datasheet/C7494346.pdf | https://www.lcsc.com/product-detail/C7494346.html
TDK20-48S3V3WH | TDPOWER | 1+: 7.5279 10+: 6.6752 30+: 6.1557 80+: 5.7457 | Isolated Module DC DC Converter Buck 1 Output 3.3V 5A 18V~72V Input | 4700uF | 87% | Under Voltage Protection;Over Current Protection;Short Circuit Protection;Automatic fault recovery | 300kHz | 12mm | 5A | 1.5kV |  | 25.5mm |  | 1 | -40℃~+85℃ | 20W |  | 3.3V |  | DIP,25.4x25.4mm | Box-packed |  |  |  | 50mVp-p |  | 18V~72V | 25.4mm | 10 | https://www.lcsc.com/datasheet/C7494347.pdf | https://www.lcsc.com/product-detail/C7494347.html
TDK20-48S3V3WHS | TDPOWER | 1+: 6.8314 10+: 6.0574 30+: 5.5852 80+: 5.2141 | Isolated Module DC DC Converter Buck 1 Output 3.3V 5A 18V~72V Input | 4700uF | 87% | Under Voltage Protection;Over Current Protection;Short Circuit Protection;Automatic fault recovery | 300kHz | 12mm | 5A | 1.5kV |  | 25.4mm |  | 1 | -40℃~+85℃ | 20W |  | 3.3V |  | Through Hole,25.4x25.4mm | Box-packed |  |  |  | 50mVp-p |  | 18V~72V | 25.4mm | 10 | https://www.lcsc.com/datasheet/C7494403.pdf | https://www.lcsc.com/product-detail/C7494403.html
TDK30-24S24W | TDPOWER | 1+: 10.994 10+: 9.8767 40+: 8.5542 80+: 8.0183 | Isolated Module DC DC Converter 1 Output 24V 1.25A 9V~36V Input | 680uF | 90% | Under Voltage Protection;Over Current Protection;Short Circuit Protection;Automatic fault recovery | 270kHz |  | 1.25A | 1.5kV |  |  |  | 1 | -40℃~+85℃ | 30W |  | 24V |  | Through Hole,50.8x25.4mm | Box-packed |  |  |  | 80mVp-p |  | 9V~36V |  | 56 | https://www.lcsc.com/datasheet/C570791.pdf | https://www.lcsc.com/product-detail/C570791.html
TDK6-48S12W | TDPOWER | 1+: 5.5726 10+: 4.7893 30+: 4.148 80+: 3.6781 480+: 3.4611 960+: 3.3632 | Isolated Module DC DC Converter Buck 1 Output 12V 500mA 18V~72V Input | 2200uF | 88% | Under Voltage Protection;Over Current Protection;Short Circuit Protection;Automatic fault recovery | 300kHz |  | 500mA | 1.5kV |  |  |  | 1 | -40℃~+85℃ | 6W |  | 12V |  | Through Hole,25.4x25.4mm | Box-packed |  |  |  | 50mVp-p |  | 18V~72V |  | 84 | https://www.lcsc.com/datasheet/C3033119.pdf | https://www.lcsc.com/product-detail/C3033119.html
TDN 1-1210WISM | TRACO POWER | 1+: 30.375 | 3.3V 4.5V~18V SMD,13.2x9.1mm DC DC Converters RoHS | 1680uF | 77% | Short Circuit Protection;Automatic fault recovery;Light load efficient mode | 100kHz |  | 300mA | 1.6kV |  |  |  | 1 | -40℃~+90℃ | 1W |  | 3.3V |  | SMD,13.2x9.1mm | Tube-packed |  |  |  | 30mVp-p |  | 4.5V~18V |  | 3 | https://www.lcsc.com/datasheet/C6717056.pdf | https://www.lcsc.com/product-detail/C6717056.html
TDN 1-1223WI | TRACO POWER | 1+: 24.9205 | ±15V 4.5V~18V DIP,13.2x9.1mm DC DC Converters RoHS | 220uF | 81% | Short Circuit Protection;Automatic fault recovery;Light load efficient mode |  |  | 35mA | 1.6kV |  |  |  | 2 | -40℃~+90℃ | 1W |  | ±15V |  | DIP,13.2x9.1mm | Tube-packed |  |  |  | 30mVp-p |  | 4.5V~18V |  | 3 | https://www.lcsc.com/datasheet/C6717064.pdf | https://www.lcsc.com/product-detail/C6717064.html
TDN 3-2411WISM | TRACO POWER | 1+: 29.1714 30+: 27.8204 | 5V 9V~36V SMD-6P,13.2x9.1mm DC DC Converters RoHS | 2530uF | 80% | Short Circuit Protection;Automatic fault recovery;Light load efficient mode | 100kHz | 10.2mm | 600mA |  |  | 13.2mm |  | 1 | -40℃~+70℃ |  |  | 5V | ±1% | SMD-6P,13.2x9.1mm | Tube-packed |  | 24mA |  | 50mVp-p |  | 9V~36V | 9.1mm | 22 | https://www.lcsc.com/datasheet/C7067240.pdf | https://www.lcsc.com/product-detail/C7067240.html
TDN 5-0911WI | TRACO POWER | 1+: 43.244 30+: 41.241 | 5V 4.5V~13.2V DIP,13.2x9.1mm DC DC Converters RoHS | 2200uF | 80% | Short Circuit Protection;Automatic fault recovery;Light load efficient mode | 100kHz | 10.2mm | 1A | 1.6kV |  | 13.2mm |  | 1 | -40℃~+75℃ | 5W |  | 5V |  | DIP,13.2x9.1mm | Tube-packed |  |  |  | 75mVp-p |  | 4.5V~13.2V | 9.1mm | 1 | https://www.lcsc.com/datasheet/C7360811.pdf | https://www.lcsc.com/product-detail/C7360811.html
TEC 2-2410WI | TRACO POWER | 1+: 16.3334 10+: 15.6053 30+: 14.3411 100+: 13.2403 | 3.3V 9V~36V SIP,21.8x9.1mm DC DC Converters RoHS | 3300uF | 76% | Short Circuit Protection;Automatic fault recovery;Under Voltage Protection;Light load efficient mode | 100kHz |  | 500mA |  |  |  |  | 1 | -40℃~+93℃ |  |  | 3.3V | ±1% | SIP,21.8x9.1mm | Tube-packed |  | 20mA |  | 75mVp-p |  | 9V~36V |  | 4 | https://www.lcsc.com/datasheet/C7399826.pdf | https://www.lcsc.com/product-detail/C7399826.html
TEC 3-2410 | TRACO POWER | 1+: 19.8 10+: 18.9161 30+: 17.3852 100+: 16.0489 | 3.3V 18V~36V SIP,21.8x9.1mm DC DC Converters RoHS | 4400uF | 77% | Short Circuit Protection;Automatic fault recovery;Under Voltage Protection;Light load efficient mode | 100kHz |  | 700mA | 1.6kV |  |  |  | 1 | -40℃~+90℃ | 3W |  | 3.3V |  | SIP,21.8x9.1mm | Tube-packed |  | 12mA |  | 75mVp-p |  | 18V~36V |  | 1 | https://www.lcsc.com/datasheet/C7121491.pdf | https://www.lcsc.com/product-detail/C7121491.html
TEM 3-0512N | TRACO POWER | 1+: 24.8311 10+: 24.0815 | 12V 4.5V~5.5V DIP,32x20mm DC DC Converters RoHS | 100uF | 78% | Short Circuit Protection;Automatic fault recovery;Over Current Protection;Light load efficient mode | 300kHz |  | 250mA |  |  |  |  | 1 | -40℃~+85℃ |  |  | 12V | ±2% | DIP,32x20mm | Tube-packed |  | 90mA |  | 30mVp-p |  | 4.5V~5.5V |  | 3 | https://www.lcsc.com/datasheet/C7361013.pdf | https://www.lcsc.com/product-detail/C7361013.html
TEN 3-2411N | TRACO POWER | 1+: 21.3446 10+: 20.3915 30+: 18.7406 100+: 17.3011 | 5V 18V~36V DIP,31.8x20.3mm DC DC Converters RoHS | 470uF | 81% | Short Circuit Protection;Overload protection;Over Current Protection;Light load efficient mode | 80kHz |  | 600mA | 1.5kV |  |  |  | 1 | -40℃~+85℃ | 3W |  | 5V |  | DIP,31.8x20.3mm | Tube-packed |  | 20mA |  | 70mVp-p |  | 18V~36V |  | 2 | https://www.lcsc.com/datasheet/C7067509.pdf | https://www.lcsc.com/product-detail/C7067509.html
TEN 5-1223 | TRACO POWER | 1+: 41.6563 30+: 39.7272 | ±15V 9V~18V DIP,31.8x20.3mm DC DC Converters RoHS | 1000uF | 84% | Short Circuit Protection;Over Current Protection;Under Voltage Protection;Light load efficient mode;Automatic fault recovery | 300kHz |  | 200mA | 1.5kV |  |  |  | 2 | -40℃~+85℃ | 6W |  | ±15V |  | DIP,31.8x20.3mm | Tube-packed |  | 30mA |  | 50mVp-p |  | 9V~18V |  | 1 | https://www.lcsc.com/datasheet/C7121635.pdf | https://www.lcsc.com/product-detail/C7121635.html
TEN 5-2410 | TRACO POWER | 1+: 34.1378 30+: 32.557 | 3.3V 18V~36V DIP,31.8x20.3mm DC DC Converters RoHS | 6800uF | 79% | Short Circuit Protection;Over Current Protection;Light load efficient mode;Under Voltage Protection;Automatic fault recovery | 300kHz |  | 1.2A | 1.5kV |  |  |  | 1 | -40℃~+85℃ | 6W |  | 3.3V |  | DIP,31.8x20.3mm | Tube-packed |  | 15mA |  | 50mVp-p |  | 18V~36V |  | 1 | https://www.lcsc.com/datasheet/C7121637.pdf | https://www.lcsc.com/product-detail/C7121637.html
TEN 6-2421N | TRACO POWER | 1+: 41.4546 30+: 39.5341 | ±5V 18V~36V DIP,31.8x20.3mm DC DC Converters RoHS | 100uF | 80% | Short Circuit Protection;Overload protection | 330kHz |  | 500mA | 1.5kV |  |  |  | 2 | -40℃~+85℃ | 6W |  | ±5V |  | DIP,31.8x20.3mm | Tube-packed |  | 20mA |  | 80mVp-p |  | 18V~36V |  | 1 | https://www.lcsc.com/datasheet/C7121643.pdf | https://www.lcsc.com/product-detail/C7121643.html
TEN 8-2412WI | TRACO POWER | 1+: 50.3508 30+: 48.0188 | 12V 36V DIP,32x20.3mm DC DC Converters RoHS | 288uF | 86% | Under Voltage Protection;Overvoltage protection;Short Circuit Protection | 300kHz | 10.2mm | 666mA | 1.5kV |  | 32mm |  | 1 | -40℃~+85℃ | 8W |  | 12V |  | DIP,32x20.3mm | Tube-packed |  | 30mA |  | 50mVp-p |  | 36V | 20.3mm | 1 | https://www.lcsc.com/datasheet/C7121669.pdf | https://www.lcsc.com/product-detail/C7121669.html
TES 1-0510 | TRACO POWER | 1+: 9.2886 10+: 7.9221 30+: 7.09 100+: 6.3915 | 3.3V 4.5V~5.5V SMD-5P,13.7x8mm DC DC Converters RoHS |  | 73% | Short Circuit Protection;Automatic fault recovery;Light load efficient mode | 100kHz |  | 300mA | 1.5kV |  |  |  | 1 | -40℃~+90℃ | 990mW |  | 3.3V |  | SMD-5P,13.7x8mm | Tube-packed |  | 30mA |  | 120mVp-p |  | 4.5V~5.5V |  | 4 | https://www.lcsc.com/datasheet/C7067693.pdf | https://www.lcsc.com/product-detail/C7067693.html
THD 10-2415WIN | TRACO POWER | 1+: 42.7555 10+: 41.4672 | 24V 36V DIP,31.8x20.3mm DC DC Converters RoHS | 150uF | 87% | Overload protection;Short Circuit Protection;Under Voltage Protection | 330kHz | 10.2mm | 416mA | 1.5kV |  | 31.8mm |  | 1 | -40℃~+85℃ | 10W |  | 24V |  | DIP,31.8x20.3mm | Tube-packed |  | 30mA |  | 100mVp-p |  | 36V | 20.3mm | 1 | https://www.lcsc.com/datasheet/C7068053.pdf | https://www.lcsc.com/product-detail/C7068053.html
THD 10-2422WIN | TRACO POWER | 1+: 52.0619 | ±12V 9V~36V DIP,31.8x20.3mm DC DC Converters RoHS | 220uF | 87% | Overload protection;Short Circuit Protection;Automatic fault recovery;Under Voltage Protection | 330kHz |  | 416mA |  |  |  |  | 2 | -40℃~+85℃ |  |  | ±12V | ±2% | DIP,31.8x20.3mm | Tube-packed |  | 30mA |  | 100mVp-p |  | 9V~36V |  | 3 | https://www.lcsc.com/datasheet/C6717646.pdf | https://www.lcsc.com/product-detail/C6717646.html
THL 15-2412WI | TRACO POWER | 1+: 31.9634 30+: 30.2794 | 12V 9V~36V DIP,25.4x25.4mm DC DC Converters RoHS | 440uF | 88% | Under Voltage Protection;Short Circuit Protection;Overvoltage protection;Over Current Protection;Overload protection | 330kHz | 10.16mm | 1.25A | 1.5kV |  | 25.4mm |  | 2 | -40℃~+70℃ | 15W |  | 12V |  | DIP,25.4x25.4mm | Tube-packed |  | 12mA |  | 100mVp-p |  | 9V~36V | 25.4mm | 8 | https://www.lcsc.com/datasheet/C5797253.pdf | https://www.lcsc.com/product-detail/C5797253.html
THL 3-2423WISM | TRACO POWER | 1+: 31.7516 | ±15V 9V~36V SMD,12.8x9.5mm DC DC Converters RoHS | 47uF | 80% | Short Circuit Protection;Automatic fault recovery | 350kHz |  | 100mA | 1.5kV |  |  |  | 2 | -40℃~+85℃ | 3W |  | ±15V |  | SMD,12.8x9.5mm | Tube-packed |  |  |  | 50mVp-p |  | 9V~36V |  | 2 | https://www.lcsc.com/datasheet/C6717716.pdf | https://www.lcsc.com/product-detail/C6717716.html
THN 15-4812WI | TRACO POWER | 1+: 54.0569 30+: 51.5531 | 12V 18V~75V DIP,25.4x25.4mm DC DC Converters RoHS | 1000uF | 87% | Programmable output voltage;Short Circuit Protection;Automatic fault recovery;Over Current Protection;Overvoltage protection;Under Voltage Protection | 400kHz |  | 1.3A |  |  |  |  | 1 | -40℃~+85℃ |  |  | 12V | ±1% | DIP,25.4x25.4mm | Tube-packed |  | 20mA |  | 100mVp-p |  | 18V~75V |  | 1 | https://www.lcsc.com/datasheet/C7122026.pdf | https://www.lcsc.com/product-detail/C7122026.html
TMA 0515D | TRACO POWER | 1+: 7.7212 10+: 6.6036 30+: 5.9239 100+: 5.3529 | 15V 5.5V SIP,19.5x6.1mm DC DC Converters RoHS |  | 79% | Short Circuit Protection;Automatic fault recovery;Light load efficient mode | 100kHz | 10.2mm | 34mA | 1kV |  | 19.5mm |  | 2 | -40℃~+85℃ | 1W |  | 15V |  | SIP,19.5x6.1mm | Tube-packed | [5 empty] | 5.5V | 6.1mm | 1 | https://www.lcsc.com/datasheet/C3151727.pdf | https://www.lcsc.com/product-detail/C3151727.html
TME 1205S | TRACO POWER | 1+: 8.1072 10+: 7.0222 30+: 6.3622 100+: 5.8075 | 5V 10.8V~13.2V SIP,11.5x7.1mm DC DC Converters RoHS | 33uF | 71% | Short Circuit Protection;Automatic fault recovery;Light load efficient mode | 110kHz |  | 200mA | 1kV |  |  |  | 1 | -40℃~+85℃ | 1W |  | 5V |  | SIP,11.5x7.1mm | Tube-packed |  | 13mA |  | 150mVp-p |  | 10.8V~13.2V |  | 4 | https://www.lcsc.com/datasheet/C7361962.pdf | https://www.lcsc.com/product-detail/C7361962.html
TMH 0505D | TRACO POWER | 1+: 12.4371 10+: 10.7737 30+: 9.7584 100+: 8.9089 | 5V 5V~5.5V SIP,19.5x7.5mm DC DC Converters RoHS | 390uF | 77% | Short Circuit Protection;Automatic fault recovery;Light load efficient mode | 80kHz |  | 200mA |  |  |  |  | 2 | -40℃~+85℃ |  |  | 5V | ±3% | SIP,19.5x7.5mm | Tube-packed |  | 60mA |  | 150mVp-p |  | 5V~5.5V |  | 7 | https://www.lcsc.com/datasheet/C7400866.pdf | https://www.lcsc.com/product-detail/C7400866.html
TMH 1205D | TRACO POWER | 1+: 10.2886 10+: 10.0618 30+: 9.9095 100+: 9.7588 | 5V 10.8V~13.2V SIP,19.5x7.5mm DC DC Converters RoHS | 390uF | 79% | Short Circuit Protection;Automatic fault recovery;Light load efficient mode | 80kHz |  | 200mA |  |  |  |  | 2 | -40℃~+85℃ |  |  | 5V | ±3% | SIP,19.5x7.5mm | Tube-packed |  | 30mA |  | 100mVp-p |  | 10.8V~13.2V |  | 4 | https://www.lcsc.com/datasheet/C7400868.pdf | https://www.lcsc.com/product-detail/C7400868.html
TMH 1212D | TRACO POWER | 1+: 12.1026 10+: 10.483 30+: 9.4961 100+: 8.6689 | 12V 12V~13.2V SIP,19.5x7.5mm DC DC Converters RoHS | 390uF | 82% | Short Circuit Protection;Automatic fault recovery;Light load efficient mode | 80kHz |  | 83mA |  |  |  |  | 2 | -40℃~+85℃ |  |  | 12V | ±3% | SIP,19.5x7.5mm | Tube-packed |  | 30mA |  | 100mVp-p |  | 12V~13.2V |  | 5 | https://www.lcsc.com/datasheet/C7069311.pdf | https://www.lcsc.com/product-detail/C7069311.html
TMH 1215D | TRACO POWER | 1+: 13.4573 10+: 11.6572 30+: 10.5593 100+: 9.6397 | 15V 12V~13.2V SIP,19.5x7.5mm DC DC Converters RoHS | 390uF | 82% | Short Circuit Protection;Automatic fault recovery;Light load efficient mode | 80kHz |  | 66mA |  |  |  |  | 2 | -40℃~+85℃ |  |  | 15V | ±3% | SIP,19.5x7.5mm | Tube-packed |  |  |  | 150mVp-p |  | 12V~13.2V |  | 3 | https://www.lcsc.com/datasheet/C7069315.pdf | https://www.lcsc.com/product-detail/C7069315.html
TMH 2405S | TRACO POWER | 1+: 10.4228 10+: 8.8734 30+: 7.9294 100+: 7.1368 | 5V 24V~26.4V SIP,23.8x13.7mm DC DC Converters RoHS | 470uF | 77% | Short Circuit Protection;Automatic fault recovery;Light load efficient mode | 80kHz |  | 400mA |  |  |  |  | 1 | -40℃~+85℃ |  |  | 5V | ±3% | SIP,23.8x13.7mm | Tube-packed |  | 15mA |  | 100mVp-p |  | 24V~26.4V |  | 3 | https://www.lcsc.com/datasheet/C7069319.pdf | https://www.lcsc.com/product-detail/C7069319.html
TMR 1-2411 | TRACO POWER | 1+: 12.4734 10+: 11.8468 30+: 10.7584 100+: 9.8103 | 5V 18V~36V SIP,17x7.6mm DC DC Converters RoHS | 1680uF | 77% | Short Circuit Protection;Overload protection;Light load efficient mode;Automatic fault recovery | 220kHz |  | 200mA | 1.5kV |  |  |  | 1 | -40℃~+95℃ | 1W |  | 5V |  | SIP,17x7.6mm | Tube-packed |  |  |  | 110mVp-p |  | 18V~36V |  | 6 | https://www.lcsc.com/datasheet/C6286551.pdf | https://www.lcsc.com/product-detail/C6286551.html
TMR 1-2412 | TRACO POWER | 1+: 15.8186 10+: 15.1358 30+: 13.952 100+: 12.9173 | 12V 18V~36V SIP,17x7.6mm DC DC Converters RoHS | 820uF | 80% | Short Circuit Protection;Overload protection;Over Current Protection;Light load efficient mode;Automatic fault recovery | 220kHz |  | 83mA | 1.5kV |  |  |  | 1 | -40℃~+95℃ | 1W |  | 12V |  | SIP,17x7.6mm | Tube-packed |  | 10mA |  | 110mVp-p |  | 18V~36V |  | 3 | https://www.lcsc.com/datasheet/C7401943.pdf | https://www.lcsc.com/product-detail/C7401943.html
TMR 6-0519 | TRACO POWER | 1+: 36.7451 | 9V 4.5V~9V SIP,11.2x9.1mm DC DC Converters RoHS | 2000uF | 83% | Short Circuit Protection;Under Voltage Protection;Automatic fault recovery | 100kHz |  | 666mA |  |  |  |  | 1 | -40℃~+78℃ | 6W |  | 9V |  | SIP,11.2x9.1mm | Tube-packed |  | 105mA |  | 50mVp-p |  | 4.5V~9V |  | 2 | https://www.lcsc.com/datasheet/C6718480.pdf | https://www.lcsc.com/product-detail/C6718480.html
TMR 6-2419WIR | TRACO POWER | 1+: 52.0366 30+: 49.6268 | 9V 9V~36V SIP,21.8x9.6mm DC DC Converters RoHS | 680uF | 86% | Short Circuit Protection;Over Current Protection;Automatic fault recovery | 640kHz |  | 666mA |  |  |  |  | 1 | -40℃~+80℃ |  |  | 9V | ±1% | SIP,21.8x9.6mm | Tube-packed |  | 6mA |  | 50mVp-p |  | 9V~36V |  | 1 | https://www.lcsc.com/datasheet/C7124933.pdf | https://www.lcsc.com/product-detail/C7124933.html
TPS82740ASIPR | TI | 1+: 2.4077 10+: 2.0502 30+: 1.8266 100+: 1.5981 500+: 1.4936 1,000+: 1.4495 | Buck Switching Regulator IC 1.8V~2.5V 200mA USIP-9 |  |  | Light load efficient mode;Output discharge;Cycle-by-cycle current limiting;Overcurrent Protection;Operating status indication |  |  | 200mA | [5 empty] | -40℃~+85℃@(TA) |  |  | 1.8V~2.5V |  | USIP-9 | Tape & Reel (TR) | 360nA |  |  |  |  | 2.2V~5.5V |  | 163 |  | https://www.lcsc.com/product-detail/C544660.html
TPS84320RUQR | TI | 1+: 10.8547 10+: 8.859 30+: 7.9223 100+: 7.1358 | 800mV~5.5V 14.5V B1QFN-47(9x15) DC DC Converters RoHS | 1500uF | 95% | Synchronous rectification control;External clock synchronization;Programmable soft start;Power-on timing control;Remote sampling compensation;Over Current Protection;Over-temperature protection;Under Voltage Protection;Automatic fault recovery | 330kHz~780kHz | 2.8mm | 3A |  |  | 15mm |  | 1 | -40℃~+85℃ |  |  | 800mV~5.5V |  | B1QFN-47(9x15) | Tape & Reel (TR) |  | 4uA |  | 35mVp-p |  | 14.5V | 9mm | 7 | https://www.lcsc.com/datasheet/C181319.pdf | https://www.lcsc.com/product-detail/C181319.html
TPSM365R6V3RDNR | TI | 1+: 6.9901 10+: 6.2542 30+: 5.7838 100+: 5.3298 | Step-down type 3.3V 3.6V~65V QFN-11(4.5x3.5) DC DC Converters RoHS |  | 80.2% | Light load efficient mode;Programmable output voltage;Over Current Protection;Over-temperature protection;Under Voltage Protection;External clock synchronization | 1MHz | 2mm | 600mA |  |  | 4.5mm |  | 1 | -40℃~+125℃ |  |  | 3.3V | ±1.5% | QFN-11(4.5x3.5) | Tape & Reel (TR) |  | 4uA |  |  |  | 3.6V~65V | 3.5mm | 8 | https://www.lcsc.com/datasheet/C18208843.pdf | https://www.lcsc.com/product-detail/C18208843.html
TPSM5601R5SRDAR | TI | 1+: 12.998 10+: 11.8031 30+: 11.3689 100+: 10.5087 | Step-down type Adjustable 1V~6V 4.2V~60V B3QFN-15(5x5.5) DC DC Converters RoHS |  |  | Cycle-by-cycle current limiting;Hiccup current limiting;Operating status indication;Overcurrent Protection;Built-in LDO regulator;EMI optimization (spread spectrum) | 460kHz |  | 1.5A |  |  |  |  | 1 | -40℃~+125℃ |  | Adjustable | 1V~6V |  | B3QFN-15(5x5.5) | Tape & Reel (TR) | 26uA |  |  |  | Yes | 4.2V~60V |  | 33 | https://www.lcsc.com/datasheet/C5219340.pdf | https://www.lcsc.com/product-detail/C5219340.html
TPSM64404RCHR | TI | 1+: 17.5153 10+: 16.6581 30+: 15.1722 100+: 13.8758 | QFN-28(6.5x7) DC DC Converters RoHS | [16 empty] | QFN-28(6.5x7) | Tape & Reel (TR) | [7 empty] | 6 |  | https://www.lcsc.com/product-detail/C42116950.html
TPSM828214SILR | TI | 1+: 2.7603 10+: 2.4501 30+: 2.2918 100+: 2.078 500+: 2.0029 1,000+: 1.9702 | Buck Switching Regulator IC 1 Output 1A TFDFN-10(2x2.5) |  |  | Light load efficient mode;Hiccup current limiting;Output discharge;Operating status indication | 4MHz |  | 1A |  |  |  |  | 1 | -40℃~+125℃@(TJ) |  | Fixed | 3.3V |  | TFDFN-10(2x2.5) | Tape & Reel (TR) | 4uA |  |  |  | Yes | 2.4V~5.5V |  | 57 | https://www.lcsc.com/datasheet/C2876792.pdf | https://www.lcsc.com/product-detail/C2876792.html
TPSM82864AA0HRDMR | TI | 1+: 17.7684 200+: 8.9368 500+: 8.7409 1,000+: 8.6441 | Step-down type 600mV~5.5V 2.4V~5.5V B0QFN-23(3.5x4) DC DC Converters RoHS | 150uF | 96% | Light load efficient mode;Programmable output voltage;Short Circuit Protection;Automatic fault recovery;Under Voltage Protection;Over-temperature protection | 2.4MHz | 1.8mm | 4A |  |  | 3.5mm |  | 1 | -40℃~+125℃ |  |  | 600mV~5.5V | ±1% | B0QFN-23(3.5x4) | Tape & Reel (TR) |  | 4uA |  |  |  | 2.4V~5.5V | 4mm | 8 | https://www.lcsc.com/datasheet/C7401903.pdf | https://www.lcsc.com/product-detail/C7401903.html
TPSM843A22RDGR-ET | TI | 1+: 51.0144 30+: 48.7989 | Step-down type 500mV~7V 4V~18V B3QFN-25(6.5x7.5) DC DC Converters RoHS |  |  | Programmable soft start;Programmable output voltage;Remote sampling compensation;External clock synchronization;Under Voltage Protection;Overvoltage protection;Over Current Protection;Over-temperature protection;Automatic fault recovery | 2.2MHz | 4mm | 12A |  |  | 6.5mm |  | 1 | -55℃~+125℃ |  |  | 500mV~7V | ±1% | B3QFN-25(6.5x7.5) | Tape & Reel (TR) |  | 1.6mA |  |  |  | 4V~18V | 7.5mm | 3 |  | https://www.lcsc.com/product-detail/C22428458.html
TR05S12 | XP Power | 1+: 5.3477 10+: 5.2288 40+: 5.1501 80+: 5.0713 | 12V 14V~28V SIP,11.7x7.5mm DC DC Converters RoHS | 100uF | 94% | Short Circuit Protection;Automatic fault recovery;Overload protection | 570kHz | 9.65mm | 500mA |  |  | 11.68mm |  | 1 | -40℃~+85℃ |  |  | 12V | ±3% | SIP,11.7x7.5mm | Tube-packed |  |  |  | 60mVp-p |  | 14V~28V | 7.5mm | 10 | https://www.lcsc.com/datasheet/C7073661.pdf | https://www.lcsc.com/product-detail/C7073661.html
TRN 1-1211 | TRACO POWER | 1+: 14.3597 10+: 13.7185 30+: 12.6079 100+: 11.6399 | 5V 9V~18V SIP,11.9x7.7mm DC DC Converters RoHS | 820uF | 80% | Short Circuit Protection;Automatic fault recovery;Light load efficient mode | 100kHz |  | 200mA | 1.6kV |  |  |  | 1 | -40℃~+90℃ | 1W |  | 5V |  | SIP,11.9x7.7mm | Tube-packed |  | 20mA |  | 50mVp-p |  | 9V~18V |  | 2 | https://www.lcsc.com/datasheet/C7365410.pdf | https://www.lcsc.com/product-detail/C7365410.html
TRN 1-4811 | TRACO POWER | 1+: 16.8289 10+: 16.0781 30+: 14.7758 100+: 13.6406 | 5V 36V~75V SIP,11.9x7.7mm DC DC Converters RoHS | 820uF | 78% | Short Circuit Protection;Over Current Protection;Light load efficient mode | 100kHz | 11mm | 200mA | 1.6kV |  | 11.9mm |  | 1 | -40℃~+90℃ | 1W |  | 5V |  | SIP,11.9x7.7mm | Tube-packed |  | 5mA |  |  |  | 36V~75V | 7.7mm | 2 | https://www.lcsc.com/datasheet/C7402286.pdf | https://www.lcsc.com/product-detail/C7402286.html
TRN 3-0511 | TRACO POWER | 1+: 36.1933 30+: 34.5174 | 5V 4.5V~13.2V SIP,11.9x7.7mm DC DC Converters RoHS | 2200uF | 78% | Short Circuit Protection;Automatic fault recovery;Over Current Protection;Light load efficient mode | 100kHz |  | 600mA |  |  |  |  | 1 | -40℃~+85℃ |  |  | 5V | ±1% | SIP,11.9x7.7mm | Tube-packed |  | 75mA |  | 50mVp-p |  | 4.5V~13.2V |  | 3 | https://www.lcsc.com/datasheet/C7402288.pdf | https://www.lcsc.com/product-detail/C7402288.html
TRN 3-2410SM | TRACO POWER | 1+: 33.9906 | 3.3V 18V~36V SMD,11.9x11.3mm DC DC Converters RoHS | 4400uF | 76% | Short Circuit Protection;Automatic fault recovery;Over Current Protection;Light load efficient mode | 100kHz | 8mm | 700mA |  |  | 11.9mm |  | 1 | -40℃~+85℃ |  |  | 3.3V | ±1% | SMD,11.9x11.3mm | Tube-packed |  | 20mA |  | 50mVp-p |  | 18V~36V | 11.3mm | 3 | https://www.lcsc.com/datasheet/C6723359.pdf | https://www.lcsc.com/product-detail/C6723359.html
TRN 3-2415 | TRACO POWER | 1+: 33.3359 | 24V 18V~36V SIP,11.9x7.7mm DC DC Converters RoHS | 330uF | 83% | Short Circuit Protection;Automatic fault recovery;Light load efficient mode | 100kHz | 11mm | 125mA |  |  | 11.9mm |  | 1 | -40℃~+85℃ |  |  | 24V | ±1% | SIP,11.9x7.7mm | Tube-packed |  | 20mA |  | 50mVp-p |  | 18V~36V | 7.7mm | 3 | https://www.lcsc.com/datasheet/C6886046.pdf | https://www.lcsc.com/product-detail/C6886046.html
TRS 2-2423 | TRACO POWER | 1+: 31.9861 30+: 30.5043 | 15V 18V~36V SMD-7P,11.9x11.3mm DC DC Converters RoHS | 330uF | 82% | Short Circuit Protection;Automatic fault recovery;Over Current Protection;Light load efficient mode | 100kHz | 8mm | 67mA |  |  | 11.9mm |  | 2 | -40℃~+90℃ |  |  | 15V | ±1% | SMD-7P,11.9x11.3mm | Tube-packed |  | 15mA |  | 50mVp-p |  | 18V~36V | 11.3mm | 1 | https://www.lcsc.com/datasheet/C7125299.pdf | https://www.lcsc.com/product-detail/C7125299.html
TRV 1-0511M | TRACO POWER | 1+: 15.36 | 5V 4.5V~5.5V SIP,19.6x9.9mm DC DC Converters RoHS | 820uF | 82% | Short Circuit Protection;Automatic fault recovery | 380kHz |  | 200mA | 5kV |  |  |  | 1 | -40℃~+95℃ | 1W |  | 5V |  | SIP,19.6x9.9mm | Tube-packed |  |  |  | 75mVp-p;100mVp-p |  | 4.5V~5.5V |  | 10 | https://www.lcsc.com/datasheet/C6886137.pdf | https://www.lcsc.com/product-detail/C6886137.html
TRV 2-1211M | TRACO POWER | 1+: 23.2194 | 5V 9.6V~14.4V SIP,19.6x9.9mm DC DC Converters RoHS | 820uF | 81% | Short Circuit Protection;Automatic fault recovery | 180kHz~360kHz |  | 400mA | 5kV |  |  |  | 1 | -40℃~+95℃ | 2W |  | 5V |  | SIP,19.6x9.9mm | Tube-packed |  |  |  | 100mVp-p |  | 9.6V~14.4V |  | 2 | https://www.lcsc.com/datasheet/C6886147.pdf | https://www.lcsc.com/product-detail/C6886147.html
TSR 1-2450E | TRACO POWER | 1+: 4.7524 10+: 4.0981 30+: 3.7091 100+: 3.3153 500+: 3.1346 1,000+: 3.0516 | Step-down type 5V 7V~36V SIP,11.6x7.5mm DC DC Converters RoHS | 1000uF | 92% | Short Circuit Protection;Automatic fault recovery;Over Current Protection;Over-temperature protection | 520kHz |  | 1A |  |  |  |  | 1 | -40℃~+85℃ |  |  | 5V | ±4% | SIP,11.6x7.5mm | Tube-packed |  |  |  | 80mVp-p |  | 7V~36V |  | 58 | https://www.lcsc.com/datasheet/C5346721.pdf | https://www.lcsc.com/product-detail/C5346721.html
TSR 1-48120WI | TRACO POWER | 1+: 23.8462 30+: 22.7418 | 12V 17V~72V SIP,12.1x8.6mm DC DC Converters RoHS | 660uF | 93% | Short Circuit Protection;Overvoltage protection;Over-temperature protection;Automatic fault recovery;Over Current Protection | 438kHz | 17.5mm | 1A |  |  | 12.1mm |  | 1 | -40℃~+80℃ |  |  | 12V | ±2% | SIP,12.1x8.6mm | Tube-packed |  |  |  | 50mVp-p |  | 17V~72V | 8.6mm | 2 | https://www.lcsc.com/datasheet/C7402648.pdf | https://www.lcsc.com/product-detail/C7402648.html
TSR 3-24150 | TRACO POWER | 1+: 38.4362 30+: 36.6549 | Step-down type 5V~15V 10V~30V SIP,15.5x9.4mm DC DC Converters RoHS | 500uF | 95% | Programmable output voltage;Short Circuit Protection;Automatic fault recovery | 270kHz;330kHz | 16.5mm | 3A |  |  |  |  | 1 | -40℃~+85℃ |  |  | 5V~15V | ±2% | SIP,15.5x9.4mm |  |  | 30mA |  | 150mVp-p |  | 10V~30V | 10.4mm | 10 | https://www.lcsc.com/datasheet/C6339587.pdf | https://www.lcsc.com/product-detail/C6339587.html
TSRN 1-2433 | TRACO POWER | 1+: 17.8607 10+: 17.0635 30+: 15.6812 100+: 14.4772 | Step-down type 3.3V 4.6V~36V SIP,11.7x7.5mm DC DC Converters RoHS | 470uF | 88% | Short Circuit Protection;Automatic fault recovery;Over Current Protection;Over-temperature protection | 360kHz |  | 1A |  |  |  |  | 1 | -40℃~+85℃ |  |  | 3.3V | ±2% | SIP,11.7x7.5mm | Tube-packed |  | 2mA |  | 50mVp-p |  | 4.6V~36V |  | 4 | https://www.lcsc.com/datasheet/C7365648.pdf | https://www.lcsc.com/product-detail/C7365648.html
TURA4805YMD-15WR3 | TDPOWER | 1+: 6.4044 10+: 5.6788 30+: 5.2367 80+: 4.8882 | Isolated Module DC DC Converter Buck 2 Output ±5V 1.5A 18V~72V Input | 4700uF | 85% | Under Voltage Protection;Over Current Protection;Short Circuit Protection;Automatic fault recovery | 300kHz |  | 1.5A | 1.5kV |  |  |  | 2 | -40℃~+85℃ | 15W |  | ±5V |  | Through Hole,25.4x25.4mm | Box-packed |  |  |  | 50mVp-p |  | 18V~72V |  | 10 | https://www.lcsc.com/datasheet/C7494334.pdf | https://www.lcsc.com/product-detail/C7494334.html
TURB2424LD-50WR3 | TDPOWER | 1+: 13.6156 10+: 12.9727 40+: 11.8582 80+: 10.884 | Isolated Module DC DC Converter 24V 2.1A 9V~36V Input | 680uF | 91% | Under Voltage Protection;Over Current Protection;Short Circuit Protection;Automatic fault recovery | 300kHz | 15mm | 2.1A | 1.5kV |  | 50.8mm |  | 1 | -40℃~+85℃ | 50W |  | 24V |  | DIP,50.8x25.4mm | Box-packed |  |  |  | 100mVp-p |  | 9V~36V | 25.4mm | 30 | https://www.lcsc.com/datasheet/C5441835.pdf | https://www.lcsc.com/product-detail/C5441835.html
TURB4803YMD-15WR3 | TDPOWER | 1+: 6.958 10+: 6.1697 30+: 5.6888 80+: 5.3107 | Isolated Module DC DC Converter Buck 1 Output 3.3V 4.5A 18V~72V Input | 4700uF | 87% | Under Voltage Protection;Over Current Protection;Short Circuit Protection;Automatic fault recovery | 300kHz |  | 4.5A | 1.5kV |  |  |  | 1 | -40℃~+85℃ | 15W |  | 3.3V |  | DIP,25.4x25.4mm | Box-packed |  |  |  | 50mVp-p |  | 18V~72V |  | 23 | https://www.lcsc.com/datasheet/C7494341.pdf | https://www.lcsc.com/product-detail/C7494341.html
TURB4803YMD-20WR3 | TDPOWER | 1+: 7.456 10+: 6.611 30+: 6.0962 80+: 5.6909 | Isolated Module DC DC Converter Buck 1 Output 3.3V 5A 18V~72V Input | 10000uF | 87% | Under Voltage Protection;Over Current Protection;Short Circuit Protection;Automatic fault recovery | 300kHz | 12mm | 5A | 1.5kV |  | 25.5mm |  | 1 | -40℃~+85℃ | 20W |  | 3.3V |  | DIP,25.4x25.4mm | Box-packed |  |  |  | 50mVp-p |  | 18V~72V | 25.4mm | 20 | https://www.lcsc.com/datasheet/C7494415.pdf | https://www.lcsc.com/product-detail/C7494415.html
TURB4803YMD-20WR3S | TDPOWER | 1+: 6.8314 10+: 6.0574 30+: 5.5852 80+: 5.2141 | Isolated Module DC DC Converter Buck 1 Output 3.3V 5A 18V~72V Input | 10000uF | 87% | Under Voltage Protection;Over Current Protection;Short Circuit Protection;Automatic fault recovery | 300kHz | 12mm | 5A | 1.5kV |  | 25.5mm |  | 1 | -40℃~+85℃ | 20W |  | 3.3V |  | Through Hole,25.4x25.4mm | Box-packed |  |  |  | 50mVp-p |  | 18V~72V | 25.4mm | 10 | https://www.lcsc.com/datasheet/C7494409.pdf | https://www.lcsc.com/product-detail/C7494409.html
TURB4805YMD-10WR3 | TDPOWER | 1+: 4.9381 10+: 4.3715 30+: 4.0255 80+: 3.7535 | Isolated Module DC DC Converter Buck 1 Output 5V 2A 18V~72V Input | 4700uF | 88% | EMI suppression;Under Voltage Protection;Over Current Protection;Short Circuit Protection;Automatic fault recovery | 300kHz |  | 2A | 1.5kV |  |  |  | 1 | -40℃~+85℃ | 10W |  | 5V |  | Through Hole,25.4x25.4mm | Box-packed |  |  |  | 50mVp-p |  | 18V~72V |  | 104 | https://www.lcsc.com/datasheet/C5119844.pdf | https://www.lcsc.com/product-detail/C5119844.html
TURB4805YMD-10WR3S | TDPOWER | 1+: 4.7752 10+: 4.2298 30+: 3.9058 80+: 3.6356 480+: 3.4548 960+: 3.3734 | Isolated Module DC DC Converter Buck 1 Output 5V 2A 18V~72V Input | 4700uF | 88% | Under Voltage Protection;Over Current Protection;Short Circuit Protection;Automatic fault recovery;EMI suppression | 300kHz | 11mm | 2A | 1.5kV |  | 25.4mm |  | 1 | -40℃~+85℃ | 10W |  | 5V |  | Through Hole,25.4x25.4mm | Box-packed |  |  |  | 50mVp-p |  | 18V~72V | 25.4mm | 60 | https://www.lcsc.com/datasheet/C5358259.pdf | https://www.lcsc.com/product-detail/C5358259.html
TURB4812YMD-20WR3S | TDPOWER | 1+: 7.2366 10+: 6.4553 30+: 5.9793 80+: 5.6041 | Isolated Module DC DC Converter Buck 1 Output 12V 1.67A 18V~72V Input | 3300uF | 90% | Under Voltage Protection;Over Current Protection;Short Circuit Protection;Automatic fault recovery | 300kHz | 12mm | 1.67A | 1.5kV |  | 25.5mm |  | 1 | -40℃~+85℃ | 20W |  | 12V |  | DIP,25.4x25.4mm | Box-packed |  |  |  | 80mVp-p |  | 18V~72V | 25.4mm | 15 | https://www.lcsc.com/datasheet/C7494411.pdf | https://www.lcsc.com/product-detail/C7494411.html
TVN 3-2411 | TRACO POWER | 1+: 52.674 30+: 50.2356 | 5V 18V~36V SIP,21.8x9.6mm DC DC Converters RoHS | 2200uF | 82% | Short Circuit Protection;Under Voltage Protection;Light load efficient mode;Automatic fault recovery | 100kHz |  | 600mA | 1.6kV |  |  |  | 1 | -40℃~+90℃ | 3W |  | 5V |  | SIP,21.8x9.6mm | Tube-packed |  | 16mA |  | 10mVp-p |  | 18V~36V |  | 2 | https://www.lcsc.com/datasheet/C7134054.pdf | https://www.lcsc.com/product-detail/C7134054.html
TWRB2415S-3WR2L | TDPOWER | 1+: 2.0368 10+: 1.7833 30+: 1.6264 160+: 1.4303 480+: 1.3428 960+: 1.3036 | Isolated Module DC DC Converter Buck 1 Output 15V 0.2A 18V~36V Input | 470uF | 84% | Light load efficient mode;Under Voltage Protection;Over Current Protection;Short Circuit Protection;Automatic fault recovery | 300kHz |  | 200mA | 1.5kV |  |  |  | 1 | -40℃~+85℃ | 3W |  | 15V |  | SIP,22x10mm | Box-packed |  |  |  | 100mVp-p |  | 18V~36V |  | 81 | https://www.lcsc.com/datasheet/C5119732.pdf | https://www.lcsc.com/product-detail/C5119732.html
URA1D12YMD-6WR3 | GDHUIZHI | 1+: 5.7059 10+: 4.8957 40+: 4.4138 80+: 3.927 400+: 3.7032 1,000+: 3.6019 | ±12V 40V~160V Through Hole,25.4x25.4mm DC DC Converters | 100uF | 81% | Under Voltage Protection;Short Circuit Protection;Overvoltage protection;Over Current Protection | 250kHz | 11mm | 250mA | 1.5kV |  | 25.4mm |  | 2 | -40℃~+85℃ | 6W |  | ±12V |  | Through Hole,25.4x25.4mm | Tube-packed |  | 300uA |  | 80mVp-p |  | 40V~160V | 25.4mm | 17 | https://www.lcsc.com/datasheet/C55020065.pdf | https://www.lcsc.com/product-detail/C55020065.html
URA2405YMD-10WR3 | YLPTEC | 1+: 7.5643 10+: 6.5048 40+: 5.8598 80+: 5.3186 | Isolated Module DC DC Converter Buck 2 Output ±5V 1000mA 9V~36V Input | 1100uF | 85% | Under Voltage Protection;Short Circuit Protection;Over Current Protection | 250kHz | 11mm | 1A | 1.5kV |  | 25.4mm |  | 2 | -40℃~+85℃ | 10W |  | ±5V |  | DIP,25.4x25.4mm | Tube-packed |  |  |  | 50mVp-p |  | 9V~36V | 25.4mm | 58 | https://www.lcsc.com/datasheet/C5369745.pdf | https://www.lcsc.com/product-detail/C5369745.html
URA2405YMD-15WR3 | EVISUN | 1+: 7.852 10+: 6.7745 30+: 6.1175 100+: 5.5663 | ±5V 9V~36V Through Hole,25.4x25.4mm DC DC Converters | 1500uF | 87% |  | 250kHz | 12.2mm | 1.5A | 1.5kV |  | 25.4mm |  | 2 | -40℃~+105℃ | 15W |  | ±5V |  | Through Hole,25.4x25.4mm | Tube-packed |  |  |  | 100mVp-p |  | 9V~36V | 25.4mm | 40 | https://www.lcsc.com/datasheet/C53454362.pdf | https://www.lcsc.com/product-detail/C53454362.html
URA2405YMD-6WR3 | GDHUIZHI | 1+: 5.0884 10+: 4.3664 40+: 3.9368 80+: 3.5023 400+: 3.303 1,000+: 3.2131 | ±5V 9V~36V Through Hole,25.4x25.4mm DC DC Converters | 470uF | 80% | Under Voltage Protection;Short Circuit Protection;Overvoltage protection;Over Current Protection | 250kHz | 11mm | 600mA | 1.5kV |  | 25.4mm |  | 2 | -40℃~+85℃ | 6W |  | ±5V |  | Through Hole,25.4x25.4mm | Tube-packed |  | 5mA |  | 80mVp-p |  | 9V~36V | 25.4mm | 20 | https://www.lcsc.com/datasheet/C55020058.pdf | https://www.lcsc.com/product-detail/C55020058.html
URA2409YMD-10WR3 | EVISUN | 1+: 6.7638 10+: 5.8367 30+: 5.2702 100+: 4.7966 | ±9V 9V~36V Through Hole,25.4x25.4mm DC DC Converters | 680uF | 86% |  | 250kHz | 12.2mm | 555mA | 1.5kV |  | 25.4mm |  | 2 | -40℃~+85℃ | 10W |  | ±9V |  | Through Hole,25.4x25.4mm | Tube-packed |  |  |  | 40mVp-p;80mVp-p |  | 9V~36V | 25.4mm | 54 | https://www.lcsc.com/datasheet/C53454363.pdf | https://www.lcsc.com/product-detail/C53454363.html
URA2412S-10WR3 | EVISUN | 1+: 7.3588 10+: 6.2909 27+: 5.6395 99+: 5.0932 | SIP,22x9.5mm DC DC Converters | [16 empty] | SIP,22x9.5mm | Tube-packed | [7 empty] | 39 | https://www.lcsc.com/datasheet/C54619440.pdf | https://www.lcsc.com/product-detail/C54619440.html
URA2412YMD-6WR3 | GDHUIZHI | 1+: 5.0884 10+: 4.3664 40+: 3.9368 80+: 3.5023 400+: 3.303 1,000+: 3.2131 | ±12V 9V~36V Through Hole,25.4x25.4mm DC DC Converters | 100uF | 81% | Under Voltage Protection;Short Circuit Protection;Overvoltage protection;Over Current Protection | 250kHz | 11mm | 250mA | 1.5kV |  | 25.4mm |  | 2 | -40℃~+85℃ | 6W |  | ±12V |  | Through Hole,25.4x25.4mm | Tube-packed |  | 5mA |  | 80mVp-p |  | 9V~36V | 25.4mm | 20 | https://www.lcsc.com/datasheet/C55020059.pdf | https://www.lcsc.com/product-detail/C55020059.html
URA2412YMD-6WR3 | DEXU Electronics | 1+: 4.3223 10+: 3.7299 40+: 3.3778 100+: 3.0215 500+: 2.8586 1,000+: 2.784 | Isolated Module DC DC Converter 2 Output 12V 250mA 9V~36V Input | 470uF | 85% | Under Voltage Protection;Over Current Protection;Short Circuit Protection;Automatic fault recovery | 300kHz | 11.5mm | 250mA |  |  | 25.4mm |  | 2 | -40℃~+85℃ | 6W |  | 12V |  | Through Hole | Tube-packed |  |  |  | 75mVp-p |  | 9V~36V | 25.4mm | 60 | https://www.lcsc.com/datasheet/C969033.pdf | https://www.lcsc.com/product-detail/C969033.html
URA2415LD-30WR3 | YLPTEC | 1+: 15.37 10+: 14.611 40+: 13.2978 100+: 12.1518 | Isolated Module DC DC Converter 2 Output ±15V ±1A 9V~36V Input | 600uF | 90% | Under Voltage Protection;Short Circuit Protection;Over Current Protection;Overvoltage protection | 250kHz | 12mm | 1A | 1.5kV |  | 50.8mm |  | 2 | -40℃~+85℃ | 30W |  | ±15V |  | DIP,50.8x25.4mm | Tube-packed |  |  |  | 50mVp-p |  | 9V~36V | 25.4mm | 41 | https://www.lcsc.com/datasheet/C5369831.pdf | https://www.lcsc.com/product-detail/C5369831.html
URA2415S-10WR3 | EVISUN | 1+: 7.8546 10+: 6.7768 27+: 6.1195 99+: 5.5681 | ±15V 9V~36V SIP,22x9.5mm DC DC Converters | 100uF | 85% |  | 300kHz | 12mm | 333mA | 1.5kV |  | 22mm |  | 2 | -40℃~+85℃ | 10W |  | ±15V |  | SIP,22x9.5mm | Tube-packed |  |  |  | 75mVp-p |  | 9V~36V | 9.5mm | 40 | https://www.lcsc.com/datasheet/C53159160.pdf | https://www.lcsc.com/product-detail/C53159160.html
URA2415YMD-6WR3 | EVISUN | 1+: 5.2917 10+: 4.541 30+: 4.0943 100+: 3.6419 500+: 3.4347 1,000+: 3.3408 | 15V 36V Through Hole DC DC Converters | 220uF | 87% | Under Voltage Protection;Short Circuit Protection;Over Current Protection;Overvoltage protection | 250kHz | 11.7mm | 200mA | 1.5kV |  | 25.4mm |  | 2 | -40℃~+85℃ | 6W |  | 15V |  | Through Hole | Tube-packed |  |  |  | 85mVp-p |  | 36V | 25.4mm | 28 | https://www.lcsc.com/datasheet/C51952998.pdf | https://www.lcsc.com/product-detail/C51952998.html
URA2424YMD-6WR3 | YLPTEC | 1+: 5.8531 10+: 5.0757 40+: 4.6007 80+: 4.2025 | Isolated Module DC DC Converter 2 Output ±24V ±125mA 9V~36V Input | 100uF | 87% | Under Voltage Protection;Short Circuit Protection;Over Current Protection;Overvoltage protection | 250kHz | 11mm | 125mA | 1.5kV |  | 25.4mm |  | 2 | -40℃~+85℃ | 6W |  | ±24V |  | DIP,25.4x25.4mm | Tube-packed |  |  |  | 50mVp-p |  | 9V~36V | 25.4mm | 70 | https://www.lcsc.com/datasheet/C5369736.pdf | https://www.lcsc.com/product-detail/C5369736.html
URA2424YMD-6WR3 | GDHUIZHI | 1+: 5.0884 10+: 4.3664 40+: 3.9368 80+: 3.5023 400+: 3.303 1,000+: 3.2131 | ±24V 9V~36V Through Hole,25.4x25.4mm DC DC Converters | 100uF | 81% | Under Voltage Protection;Short Circuit Protection;Overvoltage protection;Over Current Protection | 250kHz | 11mm | 125mA | 1.5kV |  | 25.4mm |  | 2 | -40℃~+85℃ | 6W |  | ±24V |  | Through Hole,25.4x25.4mm | Tube-packed |  | 5mA |  | 80mVp-p |  | 9V~36V | 25.4mm | 20 | https://www.lcsc.com/datasheet/C55020060.pdf | https://www.lcsc.com/product-detail/C55020060.html
URA4824YMD-6WR3 | GDHUIZHI | 1+: 5.0884 10+: 4.3664 40+: 3.9368 80+: 3.5023 400+: 3.303 1,000+: 3.2131 | ±24V 18V~75V Through Hole,25.4x25.4mm DC DC Converters | 100uF | 81% | Under Voltage Protection;Short Circuit Protection;Overvoltage protection;Over Current Protection | 250kHz | 11mm | 125mA | 1.5kV |  | 25.4mm |  | 2 | -40℃~+85℃ | 6W |  | ±24V |  | Through Hole,25.4x25.4mm | Tube-packed |  | 4mA |  | 80mVp-p |  | 18V~75V | 25.4mm | 20 | https://www.lcsc.com/datasheet/C55020063.pdf | https://www.lcsc.com/product-detail/C55020063.html
URB1D05YMD-10WR3 | GDHUIZHI | 1+: 5.1698 10+: 4.4359 40+: 4.0001 80+: 3.5578 400+: 3.3553 1,000+: 3.2629 | 5V 40V~160V Through Hole,25.4x25.4mm DC DC Converters | 2200uF | 85% | Under Voltage Protection;Short Circuit Protection;Overvoltage protection;Over Current Protection | 250kHz | 11mm | 2A | 1.5kV |  | 25.4mm |  | 1 | -40℃~+85℃ | 10W |  | 5V |  | Through Hole,25.4x25.4mm | Tube-packed |  | 300uA |  | 50mVp-p |  | 40V~160V | 25.4mm | 16 | https://www.lcsc.com/datasheet/C55020079.pdf | https://www.lcsc.com/product-detail/C55020079.html
URB1D15LMD-20WR3 | YLPTEC | 1+: 8.6111 10+: 8.1954 40+: 7.4753 100+: 6.8462 | Isolated Module DC DC Converter Buck 1 Output 15V 1333mA 40V~160V Input | 1000uF | 86% | Under Voltage Protection;Short Circuit Protection;Over Current Protection;Overvoltage protection | 250kHz | 11.8mm | 1.333A | 2.25kV |  | 50.8mm |  | 1 | -40℃~+85℃ | 20W |  | 15V |  | DIP,50.8x25.4mm | Tube-packed |  | 3mA |  | 50mVp-p |  | 40V~160V | 25.4mm | 36 | https://www.lcsc.com/datasheet/C19724299.pdf | https://www.lcsc.com/product-detail/C19724299.html
URB1D24YMD-10WR3 | GDHUIZHI | 1+: 5.2126 10+: 4.4726 40+: 4.0332 80+: 3.5872 400+: 3.383 1,000+: 3.2899 | 24V 40V~160V Through Hole,25.4x25.4mm DC DC Converters | 220uF | 88% | Under Voltage Protection;Short Circuit Protection;Overvoltage protection;Over Current Protection | 250kHz | 11mm | 416mA | 1.5kV |  | 25.4mm |  | 1 | -40℃~+85℃ | 10W |  | 24V |  | Through Hole,25.4x25.4mm | Tube-packed |  | 300uA |  | 80mVp-p |  | 40V~160V | 25.4mm | 10 | https://www.lcsc.com/datasheet/C55020081.pdf | https://www.lcsc.com/product-detail/C55020081.html
URB2403YMD-20WR3 | EVISUN | 1+: 11.7074 10+: 10.1007 30+: 9.121 100+: 8.3008 | Through Hole,25.4x25.4mm DC DC Converters | [10 empty] | 1 | [5 empty] | Through Hole,25.4x25.4mm | Tube-packed | [7 empty] | 30 | https://www.lcsc.com/datasheet/C55066865.pdf | https://www.lcsc.com/product-detail/C55066865.html
URB2405S-10WR3 | GDHUIZHI | 1+: 5.0651 10+: 4.3464 22+: 3.9187 110+: 3.4862 506+: 3.2879 1,056+: 3.1984 | 5V 9V~36V SIP,22x9.5mm DC DC Converters | 2200uF | 84% | Under Voltage Protection;Short Circuit Protection;Overvoltage protection;Over Current Protection;Over-temperature protection | 250kHz | 12mm | 2A | 1.5kV |  | 22mm |  | 1 | -40℃~+85℃ | 10W |  | 5V |  | SIP,22x9.5mm | Tube-packed |  | 5mA |  | 100mVp-p |  | 9V~36V | 9.5mm | 18 | https://www.lcsc.com/datasheet/C55020037.pdf | https://www.lcsc.com/product-detail/C55020037.html
URB2405S-10WR3 | DEXU Electronics | 1+: 4.2547 10+: 3.6318 22+: 3.2629 110+: 2.8885 506+: 2.7172 990+: 2.6385 | Isolated Module DC DC Converter 1 Output 5V 2000mA 9V~36V Input | 2200uF | 84% | Under Voltage Protection;Short Circuit Protection;Over Current Protection | 500kHz |  | 2A |  |  |  |  | 1 | -40℃~+85℃ | 10W |  | 5V |  | SIP,22x9.5mm | Tube-packed |  | 5mA |  | 100mVp-p |  | 9V~36V |  | 59 | https://www.lcsc.com/datasheet/C42415855.pdf | https://www.lcsc.com/product-detail/C42415855.html
URB2405YMD-20WR3 | LZTEC | 1+: 8.4971 10+: 7.3017 30+: 6.5729 105+: 5.9606 | Isolated Module DC DC Converter 5V 4A 9V~36V Input | 10000uF | 85% | Over Current Protection;Short Circuit Protection;Under Voltage Protection | 300kHz | 12mm | 4A | 1.5kV |  | 25.5mm |  |  | -40℃~+85℃ | 20W |  | 5V |  | DIP-5 | Tube-packed |  |  |  | 100mVp-p |  | 9V~36V | 25.5mm | 10 | https://www.lcsc.com/datasheet/C19708158.pdf | https://www.lcsc.com/product-detail/C19708158.html
URB2405YMD-30WR3 | RLT | 1+: 12.0064 10+: 10.317 30+: 9.2867 100+: 8.4225 | Isolated Module DC DC Converter 1 Output 5V 6A 9V~36V Input | 470uF | 90% | Under Voltage Protection;Over Current Protection;Short Circuit Protection;Automatic fault recovery | 300kHz | 12mm | 6A | 1.5kV |  |  |  | 1 | -40℃~+85℃ | 30W |  | 5V |  | DIP-6 | Tube-packed |  |  |  | 50mVp-p |  | 9V~36V |  | 9 | https://www.lcsc.com/datasheet/C7589084.pdf | https://www.lcsc.com/product-detail/C7589084.html
URB2405YMD-30WR3 | ruidakangDY | 1+: 13.6175 10+: 12.9506 30+: 11.795 100+: 10.7872 | ±5V 9V~36V Through Hole,25.4x25.4mm DC DC Converters RoHS | 2200uF | 85% | Short Circuit Protection;Automatic fault recovery | 260kHz | 12.7mm | 6A |  |  | 25.4mm |  |  | -40℃~+95℃ | 30W |  | ±5V |  | Through Hole,25.4x25.4mm | Tray |  |  |  | 50mVp-p |  | 9V~36V | 25.4mm | 11 | https://www.lcsc.com/datasheet/C22391383.pdf | https://www.lcsc.com/product-detail/C22391383.html
URB2409LD-30WR3 | YLPTEC | 1+: 17.9029 10+: 17.1079 40+: 15.7311 100+: 14.5297 | Isolated Module DC DC Converter 1 Output 9V 3.33A 9V~36V Input | 4700uF | 88% | Under Voltage Protection;Short Circuit Protection;Over Current Protection;Overvoltage protection | 250kHz | 12mm | 3.33A | 1.5kV |  | 50.8mm |  | 1 | -40℃~+85℃ | 30W |  | 9V |  | Through Hole,50.8x25.4mm | Tube-packed |  |  |  | 50mVp-p |  | 9V~36V | 25.4mm | 28 | https://www.lcsc.com/datasheet/C22750005.pdf | https://www.lcsc.com/product-detail/C22750005.html
URB2412LD-30WR3 | HI-LINK | 1+: 11.305 10+: 9.7711 60+: 8.8375 120+: 8.0534 | Isolated Module DC DC Converter 12V 2.5A 18V~75V Input |  | 90% | Over Current Protection;Over-temperature protection |  | 11.8mm | 2.5A | 1.5kV |  | 50.8mm |  | 1 | -40℃~+80℃ | 30W |  | 12V |  | Through Hole,50.8x25.4mm | Box-packed | [5 empty] | 36V | 25.4mm | 14 | https://www.lcsc.com/datasheet/C20199268.pdf | https://www.lcsc.com/product-detail/C20199268.html
URB2412S-10WR3 | GDHUIZHI | 1+: 5.0651 10+: 4.3464 22+: 3.9187 110+: 3.4862 506+: 3.2879 1,056+: 3.1984 | 12V 9V~36V SIP,22x9.5mm DC DC Converters | 220uF | 87% | Under Voltage Protection;Short Circuit Protection;Overvoltage protection;Over Current Protection;Over-temperature protection | 250kHz | 12mm | 833mA | 1.5kV |  | 22mm |  | 1 | -40℃~+85℃ | 10W |  | 12V |  | SIP,22x9.5mm | Tube-packed |  | 5mA |  | 120mVp-p |  | 9V~36V | 9.5mm | 20 | https://www.lcsc.com/datasheet/C55020038.pdf | https://www.lcsc.com/product-detail/C55020038.html
URB2412YMD-20WR3 | ruidakangDY | 1+: 11.7373 10+: 11.1825 40+: 10.2214 100+: 9.3827 | 12V 36V Through Hole,25.4x25.4mm DC DC Converters RoHS | 470uF | 90% | Short Circuit Protection;Automatic fault recovery | 260kHz | 11.7mm | 1.667A | 1.5kV |  | 25.4mm |  | 1 | -40℃~+105℃ | 20W |  | 12V |  | Through Hole,25.4x25.4mm | Tray |  | 50mA |  | 100mVp-p |  | 36V | 25.4mm | 41 | https://www.lcsc.com/datasheet/C22391380.pdf | https://www.lcsc.com/product-detail/C22391380.html
URB2412YMD-20WR3 | HI-LINK | 1+: 7.0457 10+: 6.0595 30+: 5.2022 120+: 4.6993 | 12V 9V~36V Through Hole DC DC Converters | 1600uF | 90% | Under Voltage Protection;Short Circuit Protection;Over Current Protection;Overvoltage protection | 250kHz | 11.8mm | 1.66A | 1.5kV |  | 25.4mm |  |  | -40℃~+85℃ | 20W |  | 12V |  | Through Hole | Box-packed |  |  |  | 50mVp-p |  | 9V~36V | 25.4mm | 24 | https://www.lcsc.com/datasheet/C5183126.pdf | https://www.lcsc.com/product-detail/C5183126.html
URB2412YMD-30WR3 | RLT | 1+: 6.6659 10+: 5.729 30+: 5.1564 100+: 4.6766 | Isolated Module DC DC Converter 1 Output 12V 2.5A 9V~36V Input | 220uF | 91% | Under Voltage Protection;Over Current Protection;Short Circuit Protection;Automatic fault recovery | 300kHz |  | 2.5A | 1.5kV |  |  |  | 1 | -40℃~+85℃ | 30W |  | 12V |  | DIP-6 | Tube-packed |  |  |  | 100mVp-p |  | 9V~36V |  | 6 | https://www.lcsc.com/datasheet/C7589086.pdf | https://www.lcsc.com/product-detail/C7589086.html
URB2412YMD-6WR3 | YLPTEC | 1+: 4.762 10+: 4.0569 40+: 3.8723 80+: 3.5115 | Isolated Module DC DC Converter 1 Output 12V 500mA 9V~36V Input | 680uF | 89% | Under Voltage Protection;Short Circuit Protection;Over Current Protection;Overvoltage protection | 250kHz | 11mm | 500mA | 1.5kV |  | 25.4mm |  | 1 | -40℃~+85℃ | 6W |  | 12V |  | DIP,25.4x25.4mm | Tube-packed |  | 12mA |  | 50mVp-p |  | 9V~36V | 25.4mm | 35 | https://www.lcsc.com/datasheet/C5369739.pdf | https://www.lcsc.com/product-detail/C5369739.html
URB2412ZP-6WR3 | EVISUN | 1+: 4.9611 10+: 4.2808 32+: 3.8647 96+: 3.518 | Isolated Module DC DC Converter 12V 500mA 9V~36V Input | 470uF | 85% | Under Voltage Protection;Short Circuit Protection;Over Current Protection;Overvoltage protection | 250kHz | 10.16mm | 500mA | 1.5kV |  | 31.75mm |  |  | -40℃~+85℃ | 6W |  | 12V |  | Through Hole,31.8x20.3mm | Tube-packed |  |  |  | 100mVp-p |  | 9V~36V | 20.32mm | 6 | https://www.lcsc.com/datasheet/C46641479.pdf | https://www.lcsc.com/product-detail/C46641479.html
URB2415LD-20WR3 | EVISUN | 1+: 10.4057 10+: 8.9787 30+: 8.1073 100+: 7.3782 | Through Hole,50.8x25.4mm DC DC Converters | [16 empty] | Through Hole,50.8x25.4mm | Tube-packed | [7 empty] | 20 | https://www.lcsc.com/datasheet/C54873753.pdf | https://www.lcsc.com/product-detail/C54873753.html
URB2415S-6WR3L | TDPOWER | 1+: 2.9066 10+: 2.5748 32+: 2.378 96+: 2.2137 512+: 2.1031 992+: 2.0527 | Isolated Module DC DC Converter 1 Output 15V 400mA 9V~36V Input | 1000uF | 85% | Light load efficient mode;Under Voltage Protection;Short Circuit Protection;Automatic fault recovery | 300kHz |  | 400mA | 1.5kV |  |  |  | 1 | -40℃~+85℃ | 6W |  | 15V |  | SIP,22x10mm | Tray |  | 3mA |  | 80mVp-p |  | 9V~36V |  | 73 | https://www.lcsc.com/datasheet/C20608505.pdf | https://www.lcsc.com/product-detail/C20608505.html
URB2415YMD-20WR3 | EVISUN | 1+: 8.5222 10+: 7.3389 30+: 6.6175 100+: 6.0119 | 15V 36V Through Hole DC DC Converters | 1000uF | 91% | Under Voltage Protection;Short Circuit Protection;Over Current Protection;Overvoltage protection | 330kHz | 11.7mm | 1.33A | 1.5kV |  | 25.4mm |  | 1 | -40℃~+105℃ | 20W |  | 15V |  | Through Hole | Tube-packed |  |  |  | 100mVp-p |  | 36V | 25.4mm | 37 | https://www.lcsc.com/datasheet/C51952999.pdf | https://www.lcsc.com/product-detail/C51952999.html
URB2415YMD-30WR3 | YLPTEC | 1+: 13.9699 10+: 13.3248 40+: 12.2094 80+: 11.236 | 15V 9V~36V DIP,25.4x25.4mm DC DC Converters | 3000uF | 89% | Short Circuit Protection;Over Current Protection;Overvoltage protection;Under Voltage Protection | 330kHz | 12mm | 2A | 1.5kV |  | 25.4mm |  | 1 | -40℃~+105℃ | 30W |  | 15V |  | DIP,25.4x25.4mm | Tube-packed |  |  |  | 100mVp-p |  | 9V~36V | 25.4mm | 57 | https://www.lcsc.com/datasheet/C49242261.pdf | https://www.lcsc.com/product-detail/C49242261.html
URB2424LD-30WR3 | HI-LINK | 1+: 8.62 10+: 8.228 60+: 7.9906 120+: 7.7905 | Isolated Module DC DC Converter 24V 1.25A 18V~75V Input |  | 90% |  |  | 11.8mm | 1.25A | 1.5kV |  | 50.8mm |  | 1 | -40℃~+80℃ | 30W |  | 24V |  | Through Hole,50.8x25.4mm | Box-packed | [5 empty] | 36V | 25.4mm | 45 | https://www.lcsc.com/datasheet/C20199270.pdf | https://www.lcsc.com/product-detail/C20199270.html
URB2424YMD-15WR3 | ruidakangDY | 1+: 6.1352 10+: 5.2933 30+: 4.7799 80+: 4.3493 | 24V 36V Through Hole,25.4x25.4mm DC DC Converters RoHS | 470uF | 91% | Short Circuit Protection;Automatic fault recovery | 260kHz | 11.7mm | 625mA | 1.5kV |  | 25.4mm |  | 1 | -40℃~+105℃ | 15W |  | 24V |  | Through Hole,25.4x25.4mm | Box-packed |  | 50mA |  | 150mVp-p |  | 36V | 25.4mm | 11 | https://www.lcsc.com/datasheet/C22391377.pdf | https://www.lcsc.com/product-detail/C22391377.html
URB2424YMD-20WR3 | ruidakangDY | 1+: 10.852 10+: 10.3391 30+: 9.4505 100+: 8.675 | 24V 36V Through Hole,25.4x25.4mm DC DC Converters RoHS | 470uF | 91% | Short Circuit Protection;Automatic fault recovery | 260kHz | 11.7mm | 833mA | 1.5kV |  | 25.4mm |  | 1 | -40℃~+105℃ | 20W |  | 24V |  | Through Hole,25.4x25.4mm | Box-packed |  | 50mA |  | 150mVp-p |  | 36V | 25.4mm | 13 | https://www.lcsc.com/datasheet/C22391381.pdf | https://www.lcsc.com/product-detail/C22391381.html
URB2424ZP-10WR3 | GDHUIZHI | 1+: 6.851 10+: 5.9101 32+: 5.3383 96+: 4.8565 | 24V 9V~36V Through Hole,31.8x20.3mm DC DC Converters | 100uF | 86% | Under Voltage Protection;Short Circuit Protection;Overvoltage protection;Over Current Protection | 250kHz | 12mm | 416mA | 1.5kV |  | 31.8mm |  | 1 | -40℃~+85℃ | 10W |  | 24V |  | Through Hole,31.8x20.3mm | Tube-packed |  | 5mA |  | 80mVp-p |  | 9V~36V | 20.3mm | 10 | https://www.lcsc.com/datasheet/C55020069.pdf | https://www.lcsc.com/product-detail/C55020069.html
URB2428YMD-40WR3 | YLPTEC | 1+: 22.1025 20+: 21.0599 | Through Hole,25.4x25.4mm DC DC Converters | [16 empty] | Through Hole,25.4x25.4mm | Tube-packed | [7 empty] | 19 | https://www.lcsc.com/datasheet/C54900025.pdf | https://www.lcsc.com/product-detail/C54900025.html
URB4805S-10WR3 | YLPTEC | 1+: 9.0462 10+: 7.8416 22+: 7.107 110+: 6.49 | Isolated Module DC DC Converter 5V 2000mA 48V Input | 2200uF | 82% | Under Voltage Protection;Short Circuit Protection;Over Current Protection | 300kHz | 12mm | 2A | 1.5kV |  | 22mm |  | 1 | -40℃~+85℃ | 10W |  | 5V |  | SIP,22x9.5mm | Tube-packed |  |  |  | 75mVp-p |  | 48V | 9.5mm | 37 | https://www.lcsc.com/datasheet/C42389625.pdf | https://www.lcsc.com/product-detail/C42389625.html
URB4805S-3WR3 | DEXU Electronics | 1+: 2.8716 10+: 2.4638 22+: 2.2219 110+: 1.9771 440+: 1.8638 1,100+: 1.8126 | SIP,22x9.5mm DC DC Converters | [16 empty] | SIP,22x9.5mm | Tube-packed | [7 empty] | 88 | https://www.lcsc.com/datasheet/C55061502.pdf | https://www.lcsc.com/product-detail/C55061502.html
URB4812LD-30WR3 | RLT | 1+: 10.3874 10+: 8.9255 40+: 8.0353 100+: 7.287 | Isolated Module DC DC Converter 1 Output 12V 2.5A 18V~72V Input | 220uF | 91% | Under Voltage Protection;Over Current Protection;Short Circuit Protection;Automatic fault recovery | 300kHz | 12.7mm | 2.5A | 1.5kV |  |  |  | 1 | -40℃~+85℃ | 30W |  | 12V |  | DIP,50.8x25.4mm | Box-packed |  |  |  | 100mVp-p |  | 18V~72V |  | 13 | https://www.lcsc.com/datasheet/C20598593.pdf | https://www.lcsc.com/product-detail/C20598593.html
URB4812YMD-10WR3 | DEXU Electronics | 1+: 3.5836 10+: 3.0765 40+: 2.6821 100+: 2.3779 500+: 2.2377 1,000+: 2.1738 | Isolated Module DC DC Converter 1 Output 12V 830mA 18V~75V Input | 820uF | 88% | Under Voltage Protection;Short Circuit Protection;Automatic fault recovery;Over Current Protection | 300kHz |  | 830mA | 1.5kV |  |  |  | 1 | -40℃~+85℃ | 10W |  | 12V |  | DIP,25.4x25.4mm | Tube-packed |  |  |  | 75mVp-p |  | 18V~75V |  | 22 | https://www.lcsc.com/datasheet/C2916519.pdf | https://www.lcsc.com/product-detail/C2916519.html
URB4812YMD-10WR3 | YLPTEC | 1+: 6.9598 10+: 6.0497 40+: 5.4944 80+: 5.0275 | Isolated Module DC DC Converter Buck 1 Output 12V 833mA 18V~75V Input | 680uF | 89% | Under Voltage Protection;Short Circuit Protection;Over Current Protection | 250kHz | 11mm | 833mA | 1.5kV |  | 25.4mm |  | 1 | -40℃~+85℃ | 10W |  | 12V |  | DIP,25.4x25.4mm | Tube-packed |  |  |  | 50mVp-p |  | 18V~75V | 25.4mm | 58 | https://www.lcsc.com/datasheet/C5369760.pdf | https://www.lcsc.com/product-detail/C5369760.html
URB4824ZP-10WR3 | GDHUIZHI | 1+: 6.7948 10+: 5.8616 32+: 5.2945 96+: 4.8166 | 24V 18V~75V Through Hole,31.8x20.3mm DC DC Converters | 100uF | 86% | Under Voltage Protection;Short Circuit Protection;Overvoltage protection;Over Current Protection | 250kHz | 12mm | 416mA | 1.5kV |  | 31.8mm |  | 1 | -40℃~+85℃ | 10W |  | 24V |  | Through Hole,31.8x20.3mm | Tube-packed |  | 4mA |  | 80mVp-p |  | 18V~75V | 20.3mm | 16 | https://www.lcsc.com/datasheet/C55020072.pdf | https://www.lcsc.com/product-detail/C55020072.html
URF2415P-6WR3 | YLPTEC | 1+: 7.1675 10+: 6.1392 30+: 5.513 105+: 4.988 | Isolated Module DC DC Converter 15V 400mA 9V~36V Input | 1000uF | 85% | Short Circuit Protection;Automatic fault recovery | 300kHz |  | 400mA | 3kV |  |  |  | 1 | -40℃~+105℃ | 6W |  | 15V |  | DIP,31.8x20.3mm | Tube-packed |  | 20mA |  | 50mVp-p |  | 9V~36V |  | 45 | https://www.lcsc.com/datasheet/C46594366.pdf | https://www.lcsc.com/product-detail/C46594366.html
UWF1212S-1WR3 | YLPTEC | 1+: 4.5808 10+: 3.9503 22+: 3.5756 110+: 3.1971 506+: 3.0235 990+: 2.9451 | Isolated Module DC DC Converter 12V 83mA 4.5V~36V Input | 330uF | 74% | Under Voltage Protection;Short Circuit Protection;Over Current Protection;Overload protection | 300kHz | 12mm | 83mA | 3kV |  | 22mm |  | 1 | -40℃~+105℃ | 1W |  | 12V |  | SIP,22x9.5mm | Tube-packed |  | 60mA |  | 60mVp-p |  | 36V | 9.5mm | 70 | https://www.lcsc.com/datasheet/C42389606.pdf | https://www.lcsc.com/product-detail/C42389606.html
UWS-12/4.5-Q48N-C | muRata | 1+: 51.0395 10+: 49.3175 | 12V 18V~75V DIP,33x22.9mm DC DC Converters RoHS | 2200uF | 89%;91% | Programmable output voltage;Over Current Protection;Short Circuit Protection;Automatic fault recovery;Overvoltage protection;Under Voltage Protection;Over-temperature protection;Remote sampling compensation | 230kHz | 9.1mm | 4.5A |  |  | 33mm |  | 1 | -40℃~+85℃ |  |  | 12V | ±1% | DIP,33x22.9mm | Tray |  | 25mA |  | 115mVp-p |  | 18V~75V | 22.9mm | 2 | https://www.lcsc.com/datasheet/C6582665.pdf | https://www.lcsc.com/product-detail/C6582665.html
VQA-S9-D15-SIP | YLPTEC | 1+: 5.4476 10+: 4.7006 25+: 4.2437 100+: 3.8629 | 9V~15V SIP,19.5x9.8mm DC DC Converters | 200uF | 80% | Short Circuit Protection;Over Current Protection | 100kHz | 12.5mm | 100mA;80mA | 3kV |  | 19.5mm |  | 2 | -40℃~+105℃ |  |  | +15V;-8V |  | SIP,19.5x9.8mm | Tube-packed |  |  |  | 200mVp-p |  | 9V~15V | 9.8mm | 25 | https://www.lcsc.com/datasheet/C18212416.pdf | https://www.lcsc.com/product-detail/C18212416.html
VRA4824YMD-6WR3 | YLPTEC | 1+: 7.115 10+: 6.1397 40+: 5.5438 100+: 5.0456 | Isolated Module DC DC Converter Buck 1 Output ±24V ±125mA 18V~75V Input | 100uF | 90% | Short Circuit Protection;Over Current Protection;Overvoltage protection;Under Voltage Protection | 250kHz | 11mm | 125mA |  |  | 25.4mm |  | 1 | -40℃~+85℃ | 6W |  | ±24V |  | DIP,25.4x25.4mm | Tube-packed |  |  |  | 50mVp-p |  | 18V~75V | 25.4mm | 20 | https://www.lcsc.com/datasheet/C19724246.pdf | https://www.lcsc.com/product-detail/C19724246.html
VRB0505YMD-10WR3 | EVISUN | 1+: 6.5449 10+: 5.6477 30+: 5.0995 100+: 4.64 | 5V 4.5V~9V Through Hole,25.4x25.4mm DC DC Converters | 470uF | 85% |  | 250kHz | 12.2mm | 2A | 1.5kV |  | 25.4mm |  | 1 | -40℃~+85℃ | 10W |  | 5V |  | Through Hole,25.4x25.4mm | Tube-packed |  |  |  | 40mVp-p;100mVp-p |  | 4.5V~9V | 25.4mm | 51 | https://www.lcsc.com/datasheet/C53454435.pdf | https://www.lcsc.com/product-detail/C53454435.html
VRB1205S-10WR3 | YLPTEC | 1+: 7.9642 10+: 6.8717 22+: 6.2056 110+: 5.6468 | Isolated Module DC DC Converter 1 Output 5V 2000mA 9V~18V Input | 2200uF | 86% | Under Voltage Protection;Short Circuit Protection;Over Current Protection | 300kHz | 12mm | 2A | 1.5kV |  | 22mm |  | 1 | -40℃~+85℃ | 10W |  | 5V |  | SIP,22x9.5mm | Tube-packed |  | 35mA |  | 120mVp-p |  | 9V~18V | 9.5mm | 62 | https://www.lcsc.com/datasheet/C5369851.pdf | https://www.lcsc.com/product-detail/C5369851.html
VRB1205S-6WR3L | TDPOWER | 1+: 2.9026 10+: 2.5717 32+: 2.3741 96+: 2.2103 512+: 2.0994 992+: 2.0496 | Isolated Module DC DC Converter Buck 1 Output 5V 1.2A 9V~18V Input | 4700uF | 82% | Light load efficient mode;Under Voltage Protection;Over Current Protection;Short Circuit Protection;Automatic fault recovery | 300kHz |  | 1.2A | 1.5kV |  |  |  | 1 | -40℃~+85℃ | 6W |  | 5V |  | SIP,22x10mm | Tray |  |  |  | 60mVp-p |  | 9V~18V |  | 45 | https://www.lcsc.com/datasheet/C20608495.pdf | https://www.lcsc.com/product-detail/C20608495.html
VRB1212S-10WR3 | EVISUN | 1+: 5.9016 10+: 5.0926 27+: 4.5981 99+: 4.1841 | 12V 9V~18V SIP,22x9.5mm DC DC Converters | 470uF | 87% |  | 250kHz | 12mm | 833mA | 1.5kV |  | 22mm |  | 1 | -40℃~+85℃ | 10W |  | 12V |  | SIP,22x9.5mm | Tube-packed |  |  |  | 75mVp-p |  | 9V~18V | 9.5mm | 52 | https://www.lcsc.com/datasheet/C53159155.pdf | https://www.lcsc.com/product-detail/C53159155.html
VRB2405YMD-15WR3 | YLPTEC | 1+: 8.6266 10+: 7.4086 40+: 6.6661 80+: 6.0438 | Isolated Module DC DC Converter Buck 1 Output 5V 3000mA 18V~36V Input | 2000uF | 85% | Under Voltage Protection;Short Circuit Protection;Over Current Protection;Overvoltage protection | 250kHz | 11.8mm | 3A | 1.5kV |  | 25.4mm |  | 1 | -40℃~+85℃ | 15W |  | 5V |  | DIP,25.4x25.4mm | Tube-packed |  |  |  | 50mVp-p |  | 18V~36V | 25.4mm | 36 | https://www.lcsc.com/datasheet/C5369725.pdf | https://www.lcsc.com/product-detail/C5369725.html
VRB2409S-10WR3 | EVISUN | 1+: 6.5037 10+: 5.6123 27+: 5.0674 99+: 4.6109 | SIP,22x9.5mm DC DC Converters | [16 empty] | SIP,22x9.5mm | Tube-packed | [7 empty] | 54 | https://www.lcsc.com/datasheet/C54873764.pdf | https://www.lcsc.com/product-detail/C54873764.html
VRB2412LD-20WR3 | YLPTEC | 1+: 8.2387 10+: 7.9595 40+: 7.2761 100+: 6.6785 | Isolated Module DC DC Converter Buck 1 Output 12V 1667mA 18V~36V Input | 2200uF | 90% | Under Voltage Protection;Short Circuit Protection;Over Current Protection;Overvoltage protection | 250kHz | 11mm | 1.667A | 1.5kV |  | 50.8mm |  | 1 | -40℃~+85℃ | 20W |  | 12V |  | DIP-6 | Tube-packed |  |  |  | 50mVp-p |  | 18V~36V | 25.4mm | 37 | https://www.lcsc.com/datasheet/C5369815.pdf | https://www.lcsc.com/product-detail/C5369815.html
VRB2424S-10WR3 | YLPTEC | 1+: 8.2376 10+: 7.163 22+: 6.5081 110+: 5.961 | Isolated Module DC DC Converter 2 Output 24V 417mA 18V~36V Input | 220uF | 86% | Under Voltage Protection;Short Circuit Protection;Over Current Protection | 500kHz | 12mm | 417mA | 1.5kV |  | 22mm |  | 2 | -40℃~+85℃ | 10W |  | 24V |  | SIP,22x9.5mm | Tube-packed |  |  |  | 75mVp-p |  | 18V~36V | 9.5mm | 84 | https://www.lcsc.com/datasheet/C5369853.pdf | https://www.lcsc.com/product-detail/C5369853.html
WRA1209S-3WR2 | YLPTEC | 1+: 5.0432 10+: 4.3114 22+: 3.8749 110+: 3.4352 440+: 3.2323 880+: 3.1415 | Isolated Module DC DC Converter 2 Output ±9V ±167mA 9V~18V Input | 680uF | 78% | Short Circuit Protection;Under Voltage Protection;Over Current Protection | 300kHz | 12mm | 167mA | 1.5kV |  | 22mm |  | 2 | -40℃~+85℃ | 3W |  | ±9V |  | SIP,22x9.5mm | Tube-packed |  |  |  | 100mVp-p |  | 9V~18V | 9.5mm | 48 | https://www.lcsc.com/datasheet/C5369657.pdf | https://www.lcsc.com/product-detail/C5369657.html
WRA1212S-3WR2 | EVISUN | 1+: 2.7831 10+: 2.3154 27+: 2.0822 99+: 1.8461 504+: 1.7377 999+: 1.6878 | Isolated Module DC DC Converter ±12V 125mA 9V~18V Input | 470uF | 82% | Short Circuit Protection;Automatic fault recovery | 300kHz | 9.2mm | 125mA | 1.5kV |  | 21.9mm |  |  | -40℃~+85℃ | 3W |  | ±12V |  | SIP-7 | Tube-packed |  |  |  | 75mVp-p |  | 9V~18V | 11.2mm | 76 | https://www.lcsc.com/datasheet/C7598649.pdf | https://www.lcsc.com/product-detail/C7598649.html
WRA2424S-3WR2 | YLPTEC | 1+: 3.3783 10+: 2.8721 22+: 2.5707 110+: 2.2658 440+: 2.125 880+: 2.0622 | Isolated Module DC DC Converter 2 Output ±24V ±63mA 18V~36V Input | 100uF | 80% | Under Voltage Protection;Short Circuit Protection;Over Current Protection | 300kHz | 12mm | 63mA | 1.5kV |  | 22mm |  | 2 | -40℃~+85℃ | 3W |  | ±24V |  | SIP,22x9.5mm | Tube-packed |  | 10mA |  | 100mVp-p |  | 18V~36V | 9.5mm | 2 | https://www.lcsc.com/datasheet/C7468817.pdf | https://www.lcsc.com/product-detail/C7468817.html
WRB2424S-3WR2 | DEXU Electronics | 1+: 3.0289 10+: 2.5812 22+: 2.1712 110+: 1.8859 506+: 1.7563 990+: 1.7006 | Isolated Module DC DC Converter 1 Output 24V 125mA 18V~36V Input | 330uF | 82% | Short Circuit Protection;Automatic fault recovery | 230kHz | 11.1mm | 125mA | 1.5kV |  | 21.8mm |  | 1 | -40℃~+85℃ | 3W |  | 24V |  | SIP,21.8x9.3mm | Tube-packed |  | 15mA |  | 50mVp-p |  | 18V~36V | 9.2mm | 0 | https://www.lcsc.com/datasheet/C969057.pdf | https://www.lcsc.com/product-detail/C969057.html
WRE2424MD-6W | YLPTEC | 1+: 5.4486 10+: 5.2095 40+: 5.0643 80+: 4.9414 | Isolated Module DC DC Converter -125mA 125mA 18V~36V Input | 47uF | 88% | Short Circuit Protection;Overvoltage protection | 300kHz | 10.2mm | 125mA | 3kV |  | 25.4mm |  | 2 | -40℃~+85℃ | 6W |  | ±24V |  | Through Hole | Tube-packed |  |  |  | 75mVp-p |  | 18V~36V | 25.4mm | 45 | https://www.lcsc.com/datasheet/C49242234.pdf | https://www.lcsc.com/product-detail/C49242234.html
WRF2415S-3WR2 | YLPTEC | 1+: 6.3195 10+: 5.4525 22+: 4.9368 110+: 4.4147 506+: 4.174 990+: 4.0666 | Isolated Module DC DC Converter Buck 1 Output 15V 200mA 18V~36V Input | 470uF | 86% | Short Circuit Protection;Automatic fault recovery | 300kHz | 9.2mm | 200mA | 3kV |  | 21.9mm |  | 1 | -40℃~+85℃ | 3W |  | 15V |  | SIP,21.9x9.2mm | Tube-packed |  |  |  | 35mVp-p |  | 18V~36V | 11.2mm | 92 | https://www.lcsc.com/datasheet/C22749993.pdf | https://www.lcsc.com/product-detail/C22749993.html
WRH12200S-8W | YLPTEC | 1+: 25.4794 30+: 24.1838 | Isolated Module DC DC Converter 200V 40mA 10V~18V Input | 68uF | 75% | Short Circuit Protection;Automatic fault recovery | 125kHz | 13mm | 40mA | 1.5kV |  | 50.8mm |  | 1 | -40℃~+85℃ | 8W |  | 200V |  | Through Hole,50.8x25.4mm | Tube-packed | [5 empty] | 10V~18V | 25.4mm | 9 | https://www.lcsc.com/datasheet/C22750011.pdf | https://www.lcsc.com/product-detail/C22750011.html
XCL208F083DR | TOREX | 1+: 1.9613 10+: 1.9194 30+: 1.8899 100+: 1.8619 | Step-down type Adjustable 800mV~6V 1.8V~6V USP-10B03 DC DC Converters RoHS |  |  | Overcurrent Protection;Protection latch;Output discharge | 3MHz |  | 400mA |  |  |  |  | 1 | -40℃~+85℃ |  | Adjustable | 800mV~6V |  | USP-10B03 | Tape & Reel (TR) | 46uA |  |  |  | Yes | 1.8V~6V |  | 12 | https://www.lcsc.com/datasheet/C19229977.pdf | https://www.lcsc.com/product-detail/C19229977.html
XCL209B123DR | TOREX | 1+: 1.9661 10+: 1.9211 30+: 1.8906 100+: 1.8601 | Step-down type Fixed 1.2V 2V~6V USP-10B03 DC DC Converters RoHS |  |  | Light load efficient mode;Overcurrent Protection;Protection latch;Output discharge | 3MHz |  | 400mA |  |  |  |  | 1 | -40℃~+85℃@(TA) |  | Fixed | 1.2V |  | USP-10B03 | Tape & Reel (TR) | 21uA |  |  |  | Yes | 2V~6V |  | 20 | https://www.lcsc.com/datasheet/C19229988.pdf | https://www.lcsc.com/product-detail/C19229988.html
XCL209B183DR | TOREX | 1+: 3.8849 10+: 3.7992 30+: 3.741 100+: 3.6844 | Step-down type Fixed 1.8V 2V~6V USP-10B03(2.5x2.2) DC DC Converters RoHS |  |  | Overcurrent Protection;Protection latch;Output discharge;Light load efficient mode | 3MHz |  | 400mA |  |  |  |  | 1 | -40℃~+85℃ |  | Fixed | 1.8V |  | USP-10B03(2.5x2.2) | Tape & Reel (TR) |  |  |  |  | Yes | 2V~6V |  | 10 | https://www.lcsc.com/datasheet/C19229990.pdf | https://www.lcsc.com/product-detail/C19229990.html
XCL210C181GR-G | TOREX | 1+: 2.0182 10+: 1.971 30+: 1.9401 100+: 1.9091 | Step-down type Fixed 1.8V 2V~6V SMD-8P,2.5x2mm DC DC Converters RoHS |  |  | Output discharge;Overcurrent Protection |  |  | 200mA |  |  |  |  | 1 | -40℃~+85℃ |  | Fixed | 1.8V |  | SMD-8P,2.5x2mm | Tape & Reel (TR) | 700nA |  |  |  | Yes | 2V~6V |  | 51 | https://www.lcsc.com/datasheet/C7396692.pdf | https://www.lcsc.com/product-detail/C7396692.html
XCL233B125KR-G | TOREX | 1+: 1.8883 10+: 1.8465 30+: 1.8187 100+: 1.7908 | Step-down type Fixed 1.8V~6V CL-2025-03 DC DC Converters RoHS | [5 empty] | 150mA |  |  |  |  | 1 | -40℃~+85℃ |  | Fixed | 1V;1.2V |  | CL-2025-03 | Tape & Reel (TR) | 200nA |  |  |  | Yes | 1.8V~6V |  | 10 | https://www.lcsc.com/datasheet/C19265037.pdf | https://www.lcsc.com/product-detail/C19265037.html
XCL233B462KR-G | TOREX | 1+: 1.8883 10+: 1.8465 30+: 1.8187 100+: 1.7908 | Step-down type Fixed 1.8V~6V CL-2025-03 DC DC Converters RoHS |  |  | Light load efficient mode;Overcurrent Protection |  |  | 150mA |  |  |  |  | 1 | -40℃~+85℃ |  | Fixed | 1.5V;1.8V |  | CL-2025-03 | Tape & Reel (TR) | 200nA |  |  |  | Yes | 1.8V~6V |  | 5 | https://www.lcsc.com/datasheet/C19265078.pdf | https://www.lcsc.com/product-detail/C19265078.html
XR79106EL-F | MaxLinear | 1+: 15.1151 10+: 14.3526 30+: 13.0332 100+: 11.8805 | Step-down type 600mV~5.5V 4.5V~22V QFN-56(8x8) DC DC Converters RoHS |  |  | Programmable soft start;Light load efficient mode;Programmable output voltage;Over Current Protection;Short Circuit Protection;Over-temperature protection;Under Voltage Protection;Automatic fault recovery | 800kHz | 4mm | 6A |  |  | 8mm |  | 1 | -40℃~+125℃ |  |  | 600mV~5.5V | ±2‰ | QFN-56(8x8) | Tray |  | 700uA |  |  |  | 4.5V~22V | 8mm | 10 | https://www.lcsc.com/datasheet/C7129830.pdf | https://www.lcsc.com/product-detail/C7129830.html
XR79110EL-F | MaxLinear | 1+: 15.9275 10+: 15.3712 | Step-down type 600mV~5.5V 4.5V~22V QFN-72(10x10) DC DC Converters RoHS |  | 96% | Programmable soft start;Light load efficient mode;Programmable output voltage;Over Current Protection;Over-temperature protection;Short Circuit Protection;Under Voltage Protection;Automatic fault recovery | 800kHz | 4mm | 10A |  |  | 10mm |  | 1 | -40℃~+125℃ |  |  | 600mV~5.5V | ±3.5‰ | QFN-72(10x10) | Tray | [5 empty] | 4.5V~22V | 10mm | 3 | https://www.lcsc.com/datasheet/C7158489.pdf | https://www.lcsc.com/product-detail/C7158489.html