## Power Relays, Over 2 Amps
Part Number | Manufacturer | Price | Description | Coil Rated Power | Coil Resistance | Coil Type | Coil Voltage | Contact Form | Contact Material | Contact Rating | Contact Resistance | Height | Length | Number of Pins | Operate Time | Operating Temperature | Package | Packaging | Release Time | Switching Current(Max) | Switching Voltage(Max) | Width | contact types | insulation resistance | rated voltage | Stock | Datasheet URL | Source URL
2834193 | Phoenix Contact | 1+: 48.0961 200+: 19.1908 500+: 18.5506 1,000+: 18.2335 | Power Relays, Over 2 Amps | [14 empty] | Bag-packed | [7 empty] | 0 | https://www.lcsc.com/datasheet/C19503753.pdf | https://www.lcsc.com/product-detail/C19503753.html
2834232 | Phoenix Contact | 1+: 59.7556 200+: 23.844 500+: 23.046 1,000+: 22.653 | 24V 10A 10A@250VAC 2 Form C: 2C (DPDT-CO) Power Relays, Over 2 Amps |  | 430Ω |  | 24V | 2 Form C: 2C (DPDT-CO) | Silver | 10A@250VAC |  |  |  |  | 12ms | -10℃~+40℃ |  | Bag-packed | 6ms | 10A | 250V@AC;250V@DC |  |  |  |  | 0 | https://www.lcsc.com/datasheet/C19552950.pdf | https://www.lcsc.com/product-detail/C19552950.html
2834300 | Phoenix Contact | 1+: 65.5846 200+: 26.1699 500+: 25.2945 1,000+: 24.8636 | Power Relays, Over 2 Amps | [14 empty] | Bag-packed | [7 empty] | 0 | https://www.lcsc.com/datasheet/C19538700.pdf | https://www.lcsc.com/product-detail/C19538700.html
2834465 | Phoenix Contact | 1+: 124.4921 200+: 49.674 500+: 48.0142 1,000+: 47.1934 | Power Relays, Over 2 Amps | [14 empty] | Bag-packed | [7 empty] | 0 | https://www.lcsc.com/datasheet/C19550732.pdf | https://www.lcsc.com/product-detail/C19550732.html
4-1393240-8 | TE Connectivity | 1+: 2.5206 10+: 2.461 30+: 2.4208 100+: 2.3822 | DIP,29x12.7mm Power Relays, Over 2 Amps | [13 empty] | DIP,29x12.7mm | Bag-packed | [7 empty] | 10 | https://www.lcsc.com/datasheet/C592023.pdf | https://www.lcsc.com/product-detail/C592023.html
7760056082 | WEIDMULLER | 1+: 23.1089 200+: 9.222 500+: 8.9125 1,000+: 8.7617 | Power Relays, Over 2 Amps RoHS | [14 empty] | Bag-packed | [7 empty] | 0 | https://www.lcsc.com/datasheet/C19545088.pdf | https://www.lcsc.com/product-detail/C19545088.html
8216570000 | WEIDMULLER | 1+: 86.948 200+: 34.6934 500+: 33.5342 1,000+: 32.9608 | Power Relays, Over 2 Amps | [14 empty] | Bag-packed | [7 empty] | 0 | https://www.lcsc.com/datasheet/C19531029.pdf | https://www.lcsc.com/product-detail/C19531029.html
8550520000 | WEIDMULLER | 1+: 52.2304 200+: 20.84 500+: 20.1436 1,000+: 19.8007 | Power Relays, Over 2 Amps | [14 empty] | Bag-packed | [7 empty] | 0 | https://www.lcsc.com/datasheet/C19493747.pdf | https://www.lcsc.com/product-detail/C19493747.html
9-1462038-8 | TE Connectivity | 1+: 5.1688 10+: 4.4285 30+: 3.989 100+: 3.5428 500+: 3.3386 1,000+: 3.2454 | 4.5V 5A 5A@220VDC 2 Form C: 2C (DPDT-CO) SMD,10x6mm Power Relays, Over 2 Amps RoHS | 140mW | 145Ω |  | 4.5V | 2 Form C: 2C (DPDT-CO) | AgNi + Gold plated | 5A@220VDC | 50mΩ |  | 10mm | 8 | 3ms | -40℃~+85℃ | SMD,10x6mm | Tape & Reel (TR) | 3ms | 5A | 250V@AC;220V@DC | 6mm |  |  |  | 980 | https://www.lcsc.com/datasheet/C2154258.pdf | https://www.lcsc.com/product-detail/C2154258.html
922-24VDC-SL-A 20A | NBC | 1+: 0.8659 10+: 0.6983 30+: 0.6136 100+: 0.5306 500+: 0.4802 1,000+: 0.4541 | 24V 20A 1 Set Normally Open: 1A (SPST NO) Through Hole Power Relays, Over 2 Amps | 360mW | 1.6kΩ |  | 24V | 1 Set Normally Open: 1A (SPST NO) | AgSnO2 | 20A@125VAC;17A@277VAC | 100mΩ |  |  |  | 15ms | -40℃~+105℃ | Through Hole | Tray | 5ms | 20A | 24V@DC;277V@AC |  |  |  |  | 4 | https://www.lcsc.com/datasheet/C48579777.pdf | https://www.lcsc.com/product-detail/C48579777.html
ADZ22112H | PANASONIC | 1+: 86.0954 200+: 34.3535 500+: 33.205 1,000+: 32.6376 | Power Relays, Over 2 Amps | [14 empty] | Bag-packed | [7 empty] | 0 | https://www.lcsc.com/datasheet/C19567041.pdf | https://www.lcsc.com/product-detail/C19567041.html
AEP16024 | PANASONIC | 1+: 625.636 200+: 249.6336 500+: 241.2921 1,000+: 237.17 | Power Relays, Over 2 Amps | [14 empty] | Bag-packed | [7 empty] | 0 | https://www.lcsc.com/datasheet/C19538099.pdf | https://www.lcsc.com/product-detail/C19538099.html
AHN36006 | PANASONIC | 1+: 11.567 200+: 4.6153 500+: 4.4621 1,000+: 4.3862 | 6V 16A 1 Set Normally Open: 1A (SPST NO) Power Relays, Over 2 Amps RoHS | 530mW | 68Ω |  | 6V | 1 Set Normally Open: 1A (SPST NO) |  | 16A@250VAC;16A@30VDC | 100mΩ |  |  |  | 15ms | -40℃~+70℃ |  | Bag-packed | 5ms | 16A | 250V@AC;30V@DC |  |  |  |  | 0 | https://www.lcsc.com/datasheet/C19520383.pdf | https://www.lcsc.com/product-detail/C19520383.html
ALZ21B09W | PANASONIC | 1+: 4.1025 200+: 1.6371 500+: 1.5825 1,000+: 1.5552 | 9V 440V@AC 16A 16A@250VAC 1 Set Normally Open: 1A (SPST NO) Power Relays, Over 2 Amps | 400mW | 203Ω |  | 9V | 1 Set Normally Open: 1A (SPST NO) | AgSnO2 | 16A@250VAC | 100mΩ |  |  |  | 15ms | -40℃~+85℃ |  | Bag-packed | 5ms | 16A | 440V@AC |  |  |  |  | 0 | https://www.lcsc.com/datasheet/C19517344.pdf | https://www.lcsc.com/product-detail/C19517344.html
ALZ21B24 | PANASONIC | 1+: 5.3071 200+: 2.118 500+: 2.0467 1,000+: 2.0118 | Power Relays, Over 2 Amps | [14 empty] | Bag-packed | [7 empty] | 0 | https://www.lcsc.com/datasheet/C19555217.pdf | https://www.lcsc.com/product-detail/C19555217.html
ALZ21F48 | PANASONIC | 1+: 7.4494 200+: 2.9737 500+: 2.8736 1,000+: 2.825 | Power Relays, Over 2 Amps | [14 empty] | Bag-packed | [7 empty] | 0 | https://www.lcsc.com/datasheet/C19510426.pdf | https://www.lcsc.com/product-detail/C19510426.html
DSP1-DC15V | PANASONIC | 1+: 15.6589 200+: 6.2478 500+: 6.0399 1,000+: 5.9368 | Power Relays, Over 2 Amps | [14 empty] | Bag-packed | [7 empty] | 0 | https://www.lcsc.com/datasheet/C19555400.pdf | https://www.lcsc.com/product-detail/C19555400.html
DSP1-DC5V-R | PANASONIC | 1+: 15.6589 200+: 6.2478 500+: 6.0399 1,000+: 5.9368 | Power Relays, Over 2 Amps | [14 empty] | Bag-packed | [7 empty] | 0 | https://www.lcsc.com/datasheet/C19541695.pdf | https://www.lcsc.com/product-detail/C19541695.html
DSP1-DC6V-R | PANASONIC | 1+: 15.6589 200+: 6.2478 500+: 6.0399 1,000+: 5.9368 | Power Relays, Over 2 Amps RoHS | [14 empty] | Bag-packed | [7 empty] | 0 | https://www.lcsc.com/datasheet/C19517794.pdf | https://www.lcsc.com/product-detail/C19517794.html
FTR-K1CK024W | FUJITSU | 1+: 2.1491 10+: 1.8244 25+: 1.6204 100+: 1.4115 500+: 1.3185 1,000+: 1.2777 | 24V One set of changeover: 1C (SPDT-changeover) DIP,29x12.7mm Power Relays, Over 2 Amps | 400mW | 1.44kΩ |  | 24V | One set of changeover: 1C (SPDT-changeover) | AgSnO2 | 16A@250VAC;16A@24VDC | 100mΩ | 15.7mm | 29mm | 8 | 15ms | -40℃~+85℃ | DIP,29x12.7mm | Tray | 5ms |  | 440V@AC;300V@DC | 12.7mm |  |  |  | 2 | https://www.lcsc.com/datasheet/C353056.pdf | https://www.lcsc.com/product-detail/C353056.html
G2R-1A-TV8-ASIDC12 | OMRON | 1+: 14.4072 200+: 5.7486 500+: 5.5575 1,000+: 5.4619 | Power Relays, Over 2 Amps RoHS | [14 empty] | Bag-packed | [7 empty] | 0 | https://www.lcsc.com/datasheet/C19521972.pdf | https://www.lcsc.com/product-detail/C19521972.html
G2R-24 DC18 | OMRON | 1+: 18.0105 200+: 7.1869 500+: 6.9472 1,000+: 6.8289 | Power Relays, Over 2 Amps RoHS | [14 empty] | Bag-packed | [7 empty] | 0 | https://www.lcsc.com/datasheet/C19519908.pdf | https://www.lcsc.com/product-detail/C19519908.html
G2RL-1A-CF DC12 | OMRON | 1+: 5.3892 200+: 2.1505 500+: 2.0784 1,000+: 2.0431 | Power Relays, Over 2 Amps RoHS | [14 empty] | Bag-packed | [7 empty] | 0 | https://www.lcsc.com/datasheet/C19525719.pdf | https://www.lcsc.com/product-detail/C19525719.html
G2RL-1A-CF DC24 | OMRON | 1+: 4.8277 200+: 1.9269 500+: 1.8631 1,000+: 1.8313 | Power Relays, Over 2 Amps | [14 empty] | Bag-packed | [7 empty] | 0 | https://www.lcsc.com/datasheet/C19534555.pdf | https://www.lcsc.com/product-detail/C19534555.html
G2RL-2A4-CF DC5 | OMRON | 1+: 10.5642 200+: 4.2163 500+: 4.0752 1,000+: 4.0054 | Power Relays, Over 2 Amps | [14 empty] | Bag-packed | [7 empty] | 0 | https://www.lcsc.com/datasheet/C19518962.pdf | https://www.lcsc.com/product-detail/C19518962.html
G4B-112T1-C-US-AC24 | OMRON | 1+: 31.4496 200+: 12.5486 500+: 12.1299 1,000+: 11.922 | Power Relays, Over 2 Amps | [14 empty] | Bag-packed | [7 empty] | 0 | https://www.lcsc.com/datasheet/C19531307.pdf | https://www.lcsc.com/product-detail/C19531307.html
G4W2212PUSTV5DC24 | OMRON | 1+: 4.4347 10+: 4.3309 30+: 4.2627 100+: 4.1946 | 24V 10A Two normally open: 2A (DPST-NO) DIP,18.8x29.8mm Power Relays, Over 2 Amps RoHS | 800mW | 720Ω |  | 24V | Two normally open: 2A (DPST-NO) | Silver Alloy (Cd-Free) | 10A@250VAC;10A@24VDC | 30mΩ | 30mm | 29.8mm |  | 20ms | -25℃~+55℃ | DIP,18.8x29.8mm | Bag-packed | 5ms | 10A | 250V@AC;125V@DC | 18.8mm |  |  |  | 2 | https://www.lcsc.com/datasheet/C1563444.pdf | https://www.lcsc.com/product-detail/C1563444.html
G5B-1-DC24 | OMRON | 1+: 6.6256 200+: 2.6445 500+: 2.5565 1,000+: 2.5125 | Power Relays, Over 2 Amps | [14 empty] | Bag-packed | [7 empty] | 0 | https://www.lcsc.com/datasheet/C19513966.pdf | https://www.lcsc.com/product-detail/C19513966.html
G5B-1-H-DC24 | OMRON | 1+: 7.4995 200+: 2.9934 500+: 2.8933 1,000+: 2.8432 | Power Relays, Over 2 Amps | [14 empty] | Bag-packed | [7 empty] | 0 | https://www.lcsc.com/datasheet/C19521476.pdf | https://www.lcsc.com/product-detail/C19521476.html
G5G-1A-DC24 | OMRON | 1+: 9.0242 200+: 3.6018 500+: 3.4805 1,000+: 3.4213 | Power Relays, Over 2 Amps | [14 empty] | Bag-packed | [7 empty] | 0 | https://www.lcsc.com/datasheet/C19520230.pdf | https://www.lcsc.com/product-detail/C19520230.html
G5LA-14-CF DC24 | OMRON | 1+: 3.0378 200+: 1.2124 500+: 1.1713 1,000+: 1.1516 | Power Relays, Over 2 Amps | [14 empty] | Bag-packed | [7 empty] | 0 | https://www.lcsc.com/datasheet/C19517022.pdf | https://www.lcsc.com/product-detail/C19517022.html
G5LA-1A DC24 | OMRON | 1+: 3.2498 200+: 1.2972 500+: 1.2548 1,000+: 1.232 | Power Relays, Over 2 Amps | [14 empty] | Bag-packed | [7 empty] | 0 | https://www.lcsc.com/datasheet/C19530202.pdf | https://www.lcsc.com/product-detail/C19530202.html
G5LA-1A DC9 | OMRON | 1+: 3.1194 200+: 1.2457 500+: 1.2032 1,000+: 1.1834 | Power Relays, Over 2 Amps | [14 empty] | Bag-packed | [7 empty] | 0 | https://www.lcsc.com/datasheet/C19520427.pdf | https://www.lcsc.com/product-detail/C19520427.html
G5LA-1A-CF DC5 | OMRON | 1+: 3.3576 200+: 1.3397 500+: 1.2957 1,000+: 1.273 | Power Relays, Over 2 Amps | [14 empty] | Bag-packed | [7 empty] | 0 | https://www.lcsc.com/datasheet/C19556603.pdf | https://www.lcsc.com/product-detail/C19556603.html
G5LA-1A4 DC24 | OMRON | 1+: 2.7006 200+: 1.0772 500+: 1.0424 1,000+: 1.0241 | Power Relays, Over 2 Amps | [14 empty] | Bag-packed | [7 empty] | 0 | https://www.lcsc.com/datasheet/C19536089.pdf | https://www.lcsc.com/product-detail/C19536089.html
G5LA-1A4-CF DC9 | OMRON | 1+: 3.5609 200+: 1.4216 500+: 1.3731 1,000+: 1.3503 | Power Relays, Over 2 Amps | [14 empty] | Bag-packed | [7 empty] | 0 | https://www.lcsc.com/datasheet/C19508720.pdf | https://www.lcsc.com/product-detail/C19508720.html
G5LE-1-36 DC5 | OMRON | 1+: 2.1071 10+: 2.0569 30+: 2.0244 100+: 1.992 | Power Relay 1 Form C: 1C (SPDT-CO) 5V Coil Through Hole | 360mW | 70Ω |  | 5V | One set of changeover: 1C (SPDT-changeover) | AgSnO2 | 10A@120VAC;8A@30VDC | 100mΩ |  |  |  | 10ms | -25℃~+85℃ | Through Hole | Tray | 5ms | 10A | 250V@AC;125V@DC |  |  |  |  | 0 | https://www.lcsc.com/datasheet/C1564163.pdf | https://www.lcsc.com/product-detail/C1564163.html
G5LE-1A4-ACD-DC24 | OMRON | 1+: 10.018 200+: 3.9978 500+: 3.8643 1,000+: 3.7975 | 24V 10A 10A@120VAC 1 Set Normally Open: 1A (SPST NO) Power Relays, Over 2 Amps |  |  |  | 24V | 1 Set Normally Open: 1A (SPST NO) | Silver Alloy (Cd-Free) | 10A@120VAC | 100mΩ | 18.56mm | 21.6mm |  | 10ms | -25℃~+85℃ |  | Bag-packed | 5ms | 10A | 250V@AC;125V@DC | 15.6mm |  |  |  | 0 | https://www.lcsc.com/datasheet/C19515633.pdf | https://www.lcsc.com/product-detail/C19515633.html
G5PA-1-2 DC12 BY OMZ (PF) | OMRON | 1+: 6.5664 200+: 2.6202 500+: 2.5337 1,000+: 2.4897 | Power Relays, Over 2 Amps | [14 empty] | Bag-packed | [7 empty] | 0 | https://www.lcsc.com/datasheet/C19493359.pdf | https://www.lcsc.com/product-detail/C19493359.html
G5PA-1-M-EDC12BYOMZ(PF) | OMRON | 1+: 8.3506 200+: 3.3333 500+: 3.221 1,000+: 3.1664 | Power Relays, Over 2 Amps | [14 empty] | Bag-packed | [7 empty] | 0 | https://www.lcsc.com/datasheet/C19505081.pdf | https://www.lcsc.com/product-detail/C19505081.html
G5PA-1-M-EDC9BYOMZ(PF) | OMRON | 1+: 7.1854 200+: 2.8675 500+: 2.7719 1,000+: 2.7249 | Power Relays, Over 2 Amps | [14 empty] | Bag-packed | [7 empty] | 0 | https://www.lcsc.com/datasheet/C19546512.pdf | https://www.lcsc.com/product-detail/C19546512.html
G5PA-2DC24BYOMZ(PF) | OMRON | 1+: 9.8693 200+: 3.9386 500+: 3.8067 1,000+: 3.7414 | Power Relays, Over 2 Amps | [14 empty] | Bag-packed | [7 empty] | 0 | https://www.lcsc.com/datasheet/C19557631.pdf | https://www.lcsc.com/product-detail/C19557631.html
G5T-1A DC9 | OMRON | 1+: 2.9995 200+: 1.1971 500+: 1.1577 1,000+: 1.1379 | 9V 5A 1 Set Normally Open: 1A (SPST NO) Power Relays, Over 2 Amps | 200mW |  |  | 9V | 1 Set Normally Open: 1A (SPST NO) |  | 5A@250VAC;5A@30VDC | 100mΩ |  |  |  | 10ms | -40℃~+70℃ |  | Bag-packed | 10ms | 5A | 250V@AC;30V@DC |  |  |  |  | 0 | https://www.lcsc.com/datasheet/C19518165.pdf | https://www.lcsc.com/product-detail/C19518165.html
G6DS-1A DC24 | OMRON | 1+: 25.1073 200+: 10.0188 500+: 9.6839 1,000+: 9.5188 | Power Relays, Over 2 Amps | [14 empty] | Bag-packed | [7 empty] | 0 | https://www.lcsc.com/datasheet/C19564903.pdf | https://www.lcsc.com/product-detail/C19564903.html
G7L-1A-T-J-CB-DC6 | OMRON | 1+: 60.3382 200+: 24.0762 500+: 23.2721 1,000+: 22.8746 | Power Relays, Over 2 Amps RoHS | [14 empty] | Bag-packed | [7 empty] | 0 | https://www.lcsc.com/datasheet/C19502837.pdf | https://www.lcsc.com/product-detail/C19502837.html
G8P-1A4P DC22 | OMRON | 1+: 6.6602 200+: 2.6587 500+: 2.5698 1,000+: 2.5254 | Power Relays, Over 2 Amps | [14 empty] | Bag-packed | [7 empty] | 0 | https://www.lcsc.com/datasheet/C19503788.pdf | https://www.lcsc.com/product-detail/C19503788.html
G8P-1A4P DC9 | OMRON | 1+: 7.8514 200+: 3.133 500+: 3.0283 1,000+: 2.9768 | Power Relays, Over 2 Amps | [14 empty] | Bag-packed | [7 empty] | 0 | https://www.lcsc.com/datasheet/C19512340.pdf | https://www.lcsc.com/product-detail/C19512340.html
G8P-1C2T-F DC5 | OMRON | 1+: 9.9966 200+: 3.9888 500+: 3.8555 1,000+: 3.7904 | Power Relays, Over 2 Amps | [14 empty] | Bag-packed | [7 empty] | 0 | https://www.lcsc.com/datasheet/C19529553.pdf | https://www.lcsc.com/product-detail/C19529553.html
G8P-1C4P-FD DC24 | OMRON | 1+: 7.7392 200+: 3.0875 500+: 2.9843 1,000+: 2.9343 | Power Relays, Over 2 Amps | [14 empty] | Bag-packed | [7 empty] | 0 | https://www.lcsc.com/datasheet/C19514878.pdf | https://www.lcsc.com/product-detail/C19514878.html
G8P-1C4TP DC24 | OMRON | 1+: 9.4915 200+: 3.7884 500+: 3.661 1,000+: 3.5988 | Power Relays, Over 2 Amps | [14 empty] | Bag-packed | [7 empty] | 0 | https://www.lcsc.com/datasheet/C19521905.pdf | https://www.lcsc.com/product-detail/C19521905.html
G9EH-1 DC12 | OMRON | 1+: 35.2854 30+: 33.5357 | Power Relays, Over 2 Amps RoHS | [14 empty] | Box-packed | [7 empty] | 0 |  | https://www.lcsc.com/product-detail/C2896755.html
GN-24VDC-1C-16 16A | NBC | 1+: 1.4599 10+: 1.2048 40+: 1.0235 100+: 0.8667 500+: 0.796 1,000+: 0.7638 | 24V 16A One set of changeover: 1C (SPDT-changeover) DIP,12.7x29mm Power Relays, Over 2 Amps | 400mW | 1.44kΩ | Non-Polarized - Single Coil | 24V | One set of changeover: 1C (SPDT-changeover) |  |  | 100mΩ |  | 29mm | 8 | 15ms | -40℃~+85℃ | DIP,12.7x29mm | Tube-packed | 8ms | 16A | 400V@AC;30V@DC | 12.7mm |  |  |  | 1 | https://www.lcsc.com/datasheet/C396923.pdf | https://www.lcsc.com/product-detail/C396923.html
HC1-HP-AC12V-F | PANASONIC | 1+: 24.2082 200+: 9.6599 500+: 9.3368 1,000+: 9.1775 | Power Relays, Over 2 Amps | [14 empty] | Bag-packed | [7 empty] | 0 | https://www.lcsc.com/datasheet/C19533855.pdf | https://www.lcsc.com/product-detail/C19533855.html
HC1-HPL-AC12V-F | PANASONIC | 1+: 31.7986 200+: 12.6882 500+: 12.2649 1,000+: 12.0556 | Power Relays, Over 2 Amps | [14 empty] | Bag-packed | [7 empty] | 0 | https://www.lcsc.com/datasheet/C19507255.pdf | https://www.lcsc.com/product-detail/C19507255.html
HC1E-HP-AC24V-F | PANASONIC | 1+: 36.1984 200+: 14.4436 500+: 13.9611 1,000+: 13.7229 | Power Relays, Over 2 Amps | [14 empty] | Bag-packed | [7 empty] | 0 | https://www.lcsc.com/datasheet/C19532040.pdf | https://www.lcsc.com/product-detail/C19532040.html
HC1E-HTM-AC12V-F | PANASONIC | 1+: 32.9653 200+: 13.154 500+: 12.714 1,000+: 12.4971 | Power Relays, Over 2 Amps | [14 empty] | Bag-packed | [7 empty] | 0 | https://www.lcsc.com/datasheet/C19565994.pdf | https://www.lcsc.com/product-detail/C19565994.html
HC2-H-AC12V | PANASONIC | 1+: 21.4651 200+: 8.5645 500+: 8.2793 1,000+: 8.1382 | Power Relays, Over 2 Amps | [14 empty] | Bag-packed | [7 empty] | 0 | https://www.lcsc.com/datasheet/C19550421.pdf | https://www.lcsc.com/product-detail/C19550421.html
HC2-HL-AC115V | PANASONIC | 1+: 47.5924 200+: 18.9906 500+: 18.3564 1,000+: 18.0423 | Power Relays, Over 2 Amps | [14 empty] | Bag-packed | [7 empty] | 0 | https://www.lcsc.com/datasheet/C19557453.pdf | https://www.lcsc.com/product-detail/C19557453.html
HC2-HL-DC12V | PANASONIC | 1+: 26.6053 200+: 10.6157 500+: 10.2622 1,000+: 10.0863 | Power Relays, Over 2 Amps | [14 empty] | Bag-packed | [7 empty] | 0 | https://www.lcsc.com/datasheet/C19495943.pdf | https://www.lcsc.com/product-detail/C19495943.html
HC2-HP-AC12V-F | PANASONIC | 1+: 29.1557 200+: 11.6338 500+: 11.2454 1,000+: 11.0527 | Power Relays, Over 2 Amps | [14 empty] | Bag-packed | [7 empty] | 0 | https://www.lcsc.com/datasheet/C19499162.pdf | https://www.lcsc.com/product-detail/C19499162.html
HC2-HP-AC24V | PANASONIC | 1+: 21.4651 200+: 8.5645 500+: 8.2793 1,000+: 8.1382 | Power Relays, Over 2 Amps | [14 empty] | Bag-packed | [7 empty] | 0 | https://www.lcsc.com/datasheet/C19549584.pdf | https://www.lcsc.com/product-detail/C19549584.html
HC2-HP-DC12V-F | PANASONIC | 1+: 17.1457 200+: 6.841 500+: 6.6134 1,000+: 6.4996 | Power Relays, Over 2 Amps | [14 empty] | Bag-packed | [7 empty] | 0 | https://www.lcsc.com/datasheet/C19522932.pdf | https://www.lcsc.com/product-detail/C19522932.html
HC2-HPL-DC12V-F | PANASONIC | 1+: 39.0598 200+: 15.586 500+: 15.0641 1,000+: 14.8077 | Power Relays, Over 2 Amps | [14 empty] | Bag-packed | [7 empty] | 0 | https://www.lcsc.com/datasheet/C19540226.pdf | https://www.lcsc.com/product-detail/C19540226.html
HC2E-H-AC240V | PANASONIC | 1+: 35.191 200+: 14.0415 500+: 13.5727 1,000+: 13.3406 | Power Relays, Over 2 Amps | [14 empty] | Bag-packed | [7 empty] | 0 | https://www.lcsc.com/datasheet/C19505850.pdf | https://www.lcsc.com/product-detail/C19505850.html
HC2E-H-DC12V | PANASONIC | 1+: 27.4534 200+: 10.9541 500+: 10.5884 1,000+: 10.4079 | Power Relays, Over 2 Amps | [14 empty] | Bag-packed | [7 empty] | 0 | https://www.lcsc.com/datasheet/C19531119.pdf | https://www.lcsc.com/product-detail/C19531119.html
HC3-H-AC12V | PANASONIC | 1+: 23.3722 200+: 9.3261 500+: 9.0151 1,000+: 8.8604 | Power Relays, Over 2 Amps RoHS | [14 empty] | Bag-packed | [7 empty] | 0 | https://www.lcsc.com/datasheet/C19544514.pdf | https://www.lcsc.com/product-detail/C19544514.html
HC3-HL-AC24V | PANASONIC | 1+: 28.9903 200+: 11.5685 500+: 11.1817 1,000+: 10.9905 | Power Relays, Over 2 Amps | [14 empty] | Bag-packed | [7 empty] | 0 | https://www.lcsc.com/datasheet/C19516176.pdf | https://www.lcsc.com/product-detail/C19516176.html
HC3-HP-DC110V-F | PANASONIC | 1+: 26.5325 200+: 10.5869 500+: 10.2334 1,000+: 10.0589 | Power Relays, Over 2 Amps | [14 empty] | Bag-packed | [7 empty] | 0 | https://www.lcsc.com/datasheet/C19535522.pdf | https://www.lcsc.com/product-detail/C19535522.html
HC3-HP-DC24V | PANASONIC | 1+: 23.3722 200+: 9.3261 500+: 9.0151 1,000+: 8.8604 | Power Relays, Over 2 Amps | [14 empty] | Bag-packed | [7 empty] | 0 | https://www.lcsc.com/datasheet/C19535243.pdf | https://www.lcsc.com/product-detail/C19535243.html
HC3-HPL-AC120V | PANASONIC | 1+: 30.8458 200+: 12.3074 500+: 11.8962 1,000+: 11.6929 | Power Relays, Over 2 Amps | [14 empty] | Bag-packed | [7 empty] | 0 | https://www.lcsc.com/datasheet/C19551896.pdf | https://www.lcsc.com/product-detail/C19551896.html
HC4-H-DC110V | PANASONIC | 1+: 34.1305 200+: 13.6198 500+: 13.1646 1,000+: 12.9385 | Power Relays, Over 2 Amps | [14 empty] | Bag-packed | [7 empty] | 0 | https://www.lcsc.com/datasheet/C19507004.pdf | https://www.lcsc.com/product-detail/C19507004.html
HC4-HTM-DC12V | PANASONIC | 1+: 30.2617 200+: 12.0753 500+: 11.6717 1,000+: 11.473 | Power Relays, Over 2 Amps | [14 empty] | Bag-packed | [7 empty] | 0 | https://www.lcsc.com/datasheet/C19500327.pdf | https://www.lcsc.com/product-detail/C19500327.html
HC4D-H-AC100V | PANASONIC | 1+: 39.0598 200+: 15.586 500+: 15.0641 1,000+: 14.8077 | Power Relays, Over 2 Amps | [14 empty] | Bag-packed | [7 empty] | 0 | https://www.lcsc.com/datasheet/C19537910.pdf | https://www.lcsc.com/product-detail/C19537910.html
HC4D-H-AC12V | PANASONIC | 1+: 40.2265 200+: 16.0503 500+: 15.5147 1,000+: 15.2492 | Power Relays, Over 2 Amps | [14 empty] | Bag-packed | [7 empty] | 0 | https://www.lcsc.com/datasheet/C19540910.pdf | https://www.lcsc.com/product-detail/C19540910.html
HC4D-HL-DC48V | PANASONIC | 1+: 50.7724 200+: 20.2589 500+: 19.5823 1,000+: 19.247 | Power Relays, Over 2 Amps | [14 empty] | Bag-packed | [7 empty] | 0 | https://www.lcsc.com/datasheet/C19546328.pdf | https://www.lcsc.com/product-detail/C19546328.html
HE1AN-SW-DC24V | PANASONIC | 1+: 16.1443 200+: 6.4423 500+: 6.2263 1,000+: 6.1199 | 24V 30A 30A@277VAC 1 Set Normally Open: 1A (SPST NO) Power Relays, Over 2 Amps RoHS | 1.92W | 300Ω |  | 24V | 1 Set Normally Open: 1A (SPST NO) | AgSnO2 | 30A@277VAC | 100mΩ |  |  |  | 30ms | -50℃~+55℃ |  | Bag-packed | 10ms | 30A | 277V@AC;30V@DC |  |  |  |  | 0 | https://www.lcsc.com/datasheet/C19520737.pdf | https://www.lcsc.com/product-detail/C19520737.html
HF115F-I/005-1HS3A | HONGFA | 1+: 2.3605 10+: 1.9684 50+: 1.7218 100+: 1.4702 500+: 1.3559 1,000+: 1.3069 | Power Relay 1 Form A: 1A (SPST-NO) 5V Coil DIP,12.7x29mm | 400mW | 62Ω | Non-Polarized - Single Coil | 5V | 1 Set Normally Open: 1A (SPST NO) | AgSnO2 | 16A@250VAC | 100mΩ | 15.7mm | 29mm | 6 | 15ms | -40℃~+85℃ | DIP,29x12.7mm | Box-packed | 8ms | 16A | 440V@AC;300V@DC | 12.7mm |  |  |  | 12 | https://www.lcsc.com/datasheet/C2976795.pdf | https://www.lcsc.com/product-detail/C2976795.html
HF115F-I/005-1ZS3A | HONGFA | 1+: 3.3738 10+: 2.7696 50+: 2.3927 100+: 2.0045 | 5V 16A 16A@250VAC One set of changeover: 1C (SPDT-changeover) DIP,12.7x29mm Power Relays, Over 2 Amps | 400mW | 62Ω | Non-Polarized - Single Coil | 5V | One set of changeover: 1C (SPDT-changeover) | AgSnO2 | 16A@250VAC | 100mΩ | 15.7mm | 29mm | 8 | 15ms | -40℃~+85℃ | DIP,12.7x29mm | Tray | 8ms | 16A | 440V@AC;300V@DC | 12.7mm |  |  |  | 35 | https://www.lcsc.com/datasheet/C5318770.pdf | https://www.lcsc.com/product-detail/C5318770.html
HF115F/024-1HS3AF | HONGFA | 1+: 2.6207 10+: 2.1897 50+: 1.9202 100+: 1.6443 500+: 1.5202 1,000+: 1.4663 2,000+: 1.4451 4,000+: 1.4304 | Power Relay 1 Form A: 1A (SPST-NO) 24V Coil DIP,12.7x29mm | 400mW | 1.44kΩ | Non-Polarized - Single Coil | 24V | 1 Set Normally Open: 1A (SPST NO) | AgSnO2 | 16A@250VAC | 100mΩ | 15.7mm | 29mm | 6 | 15ms | -40℃~+85℃ | DIP,29x12.7mm | Tray | 8ms | 16A | 440V@AC;300V@DC | 12.7mm |  |  |  | 73 | https://www.lcsc.com/datasheet/C882370.pdf | https://www.lcsc.com/product-detail/C882370.html
HF116F-1/024DF-2HTFW | HONGFA | 1+: 12.034 10+: 10.1709 32+: 9.0345 96+: 8.0825 | Power Relay 2 Form A: 2A (DPST-NO) 24V Coil Through Hole,32.9x50.5mm | 1.9W | 300Ω | Non-Polarized - Single Coil | 24V | Two normally open: 2A (DPST-NO) | AgSnO2 | 25A@277VAC | 100mΩ | 36mm | 50.5mm | 6 | 30ms | -55℃~+70℃ | Through Hole,50.5x32.9mm | Tray | 30ms | 25A | 277V@AC | 32.9mm |  |  |  | 30 | https://www.lcsc.com/datasheet/C5319708.pdf | https://www.lcsc.com/product-detail/C5319708.html
HF158F-V/24-H2T | HONGFA | 1+: 5.4576 10+: 4.5951 40+: 4.0822 100+: 3.5644 500+: 3.3259 1,000+: 3.218 | 24V 16A 1 Set Normally Open: 1A (SPST NO) Through Hole,12.7x29mm Power Relays, Over 2 Amps | 400mW | 1.44kΩ | Non-Polarized - Single Coil | 24V | 1 Set Normally Open: 1A (SPST NO) | AgSnO2 | 12A@277VAC;10A@300VDC | 100mΩ | 20mm | 29mm | 4 | 10ms | -40℃~+85℃ | Through Hole,12.7x29mm | Tube-packed | 5ms | 16A | 420V@DC;300V@AC | 12.7mm |  |  |  | 2 | https://www.lcsc.com/datasheet/C456165.pdf | https://www.lcsc.com/product-detail/C456165.html
HF161F-W/12-HT(477) | HONGFA | 1+: 3.138 10+: 2.6156 50+: 2.2884 100+: 1.9531 400+: 1.8018 800+: 1.7367 | 12V 1 Set Normally Open: 1A (SPST NO) Power Relays, Over 2 Amps | 1.4W | 103Ω |  | 12V | 1 Set Normally Open: 1A (SPST NO) | AgSnO2 |  | 100mΩ |  |  |  | 20ms | -40℃~+85℃ |  | Tray | 10ms | 31A;33A;26A;35A | 277V@AC;400V@AC |  |  |  |  | 3 | https://www.lcsc.com/datasheet/C2976806.pdf | https://www.lcsc.com/product-detail/C2976806.html
HF167F/24-HF | HONGFA | 1+: 19.3705 10+: 18.3488 40+: 16.5783 100+: 15.0335 | 24V 1kV@AC 90A 100A@1000VAC 1 Set Normally Open: 1A (SPST NO) Through Hole,38x33mm Power Relays, Over 2 Amps | 1.92W | 300Ω |  | 24V | 1 Set Normally Open: 1A (SPST NO) | AgNi | 100A@1000VAC | 10mΩ |  |  |  | 30ms | -40℃~+85℃ | Through Hole,38x33mm | Tray | 10ms | 90A | 1kV@AC |  |  |  |  | 13 | https://www.lcsc.com/datasheet/C2757422.pdf | https://www.lcsc.com/product-detail/C2757422.html
HF178F/12-H1TF | HONGFA | 1+: 3.6159 10+: 3.0067 30+: 2.6445 80+: 2.2774 | Power Relays, Over 2 Amps | [14 empty] | Tray | [7 empty] | 68 | https://www.lcsc.com/datasheet/C5324684.pdf | https://www.lcsc.com/product-detail/C5324684.html
HF3FF/005-1ZST | HONGFA | 1+: 0.822 10+: 0.6303 30+: 0.5361 100+: 0.4419 | Power Relays, Over 2 Amps | [14 empty] | Box-packed | [7 empty] | 1 | https://www.lcsc.com/datasheet/C5327173.pdf | https://www.lcsc.com/product-detail/C5327173.html
HF3FF/024-1HSTF | HONGFA | 1+: 0.809 10+: 0.6222 30+: 0.528 100+: 0.4354 | Power Relays, Over 2 Amps | [14 empty] | Box-packed | [7 empty] | 0 | https://www.lcsc.com/datasheet/C5327235.pdf | https://www.lcsc.com/product-detail/C5327235.html
HF46F/12-HS1T | HONGFA | 1+: 1.1577 10+: 0.9177 30+: 0.7969 160+: 0.6777 480+: 0.6075 960+: 0.5699 1,920+: 0.5617 4,000+: 0.5568 | Power Relay 1 Form A: 1A (SPST-NO) 12V Coil Through Hole,7x20.5mm | 200mW | 720Ω | Non-Polarized - Single Coil | 12V | 1 Set Normally Open: 1A (SPST NO) | AgSnO2 | 5A@250VAC;5A@30VDC | 100mΩ | 15.3mm | 20.5mm | 4 | 10ms | -40℃~+85℃ | Through Hole,20.5x7mm | Tray | 10ms | 5A | 277V@AC;30V@DC | 7mm |  |  |  | 6071 | https://www.lcsc.com/datasheet/C3093655.pdf | https://www.lcsc.com/product-detail/C3093655.html
HG2-AC115V-F | PANASONIC | 1+: 62.3318 200+: 24.8712 500+: 24.0397 1,000+: 23.6286 | Power Relays, Over 2 Amps | [14 empty] | Bag-packed | [7 empty] | 0 | https://www.lcsc.com/datasheet/C19551379.pdf | https://www.lcsc.com/product-detail/C19551379.html
HG2-AC12V | PANASONIC | 1+: 52.6644 200+: 21.0145 500+: 20.312 1,000+: 19.9646 | Power Relays, Over 2 Amps | [14 empty] | Bag-packed | [7 empty] | 0 | https://www.lcsc.com/datasheet/C19502026.pdf | https://www.lcsc.com/product-detail/C19502026.html
HG2-DC12V | PANASONIC | 1+: 52.6644 200+: 21.0145 500+: 20.312 1,000+: 19.9646 | Power Relays, Over 2 Amps | [14 empty] | Bag-packed | [7 empty] | 0 | https://www.lcsc.com/datasheet/C19525316.pdf | https://www.lcsc.com/product-detail/C19525316.html
HG3-DC110V | PANASONIC | 1+: 75.2703 200+: 30.0341 500+: 29.0297 1,000+: 28.5351 | Power Relays, Over 2 Amps | [14 empty] | Bag-packed | [7 empty] | 0 | https://www.lcsc.com/datasheet/C19498473.pdf | https://www.lcsc.com/product-detail/C19498473.html
HJ4-L-DC24V-D-6 | PANASONIC | 1+: 26.977 200+: 10.7644 500+: 10.4049 1,000+: 10.2274 | Power Relays, Over 2 Amps | [14 empty] | Bag-packed | [7 empty] | 0 |  | https://www.lcsc.com/product-detail/C19561788.html
HL1-H-DC24V | PANASONIC | 1+: 20.0936 200+: 8.0183 500+: 7.7498 1,000+: 7.6178 | Power Relays, Over 2 Amps | [14 empty] | Bag-packed | [7 empty] | 0 | https://www.lcsc.com/datasheet/C19557900.pdf | https://www.lcsc.com/product-detail/C19557900.html
HL1-HP-DC110V | PANASONIC | 1+: 23.313 200+: 9.3019 500+: 8.9924 1,000+: 8.8376 | Power Relays, Over 2 Amps | [14 empty] | Bag-packed | [7 empty] | 0 | https://www.lcsc.com/datasheet/C19555222.pdf | https://www.lcsc.com/product-detail/C19555222.html
HL1-L-AC115V | PANASONIC | 1+: 27.4868 200+: 10.9677 500+: 10.6021 1,000+: 10.42 | Power Relays, Over 2 Amps | [14 empty] | Bag-packed | [7 empty] | 0 | https://www.lcsc.com/datasheet/C19526408.pdf | https://www.lcsc.com/product-detail/C19526408.html
HL1-PL-AC240V | PANASONIC | 1+: 29.0373 200+: 11.5867 500+: 11.1999 1,000+: 11.0072 | Power Relays, Over 2 Amps | [14 empty] | Bag-packed | [7 empty] | 0 | https://www.lcsc.com/datasheet/C19503174.pdf | https://www.lcsc.com/product-detail/C19503174.html
HL2-H-AC6V-F | PANASONIC | 1+: 25.519 200+: 10.1834 500+: 9.842 1,000+: 9.6751 | Power Relays, Over 2 Amps | [14 empty] | Bag-packed | [7 empty] | 0 | https://www.lcsc.com/datasheet/C19542814.pdf | https://www.lcsc.com/product-detail/C19542814.html
HL2-H-DC24V-F | PANASONIC | 1+: 28.2484 200+: 11.2712 500+: 10.8949 1,000+: 10.7098 | Power Relays, Over 2 Amps | [14 empty] | Bag-packed | [7 empty] | 0 | https://www.lcsc.com/datasheet/C19519202.pdf | https://www.lcsc.com/product-detail/C19519202.html
HL2-L-DC24V | PANASONIC | 1+: 31.7986 200+: 12.6882 500+: 12.2649 1,000+: 12.0556 | Power Relays, Over 2 Amps | [14 empty] | Bag-packed | [7 empty] | 0 | https://www.lcsc.com/datasheet/C19556420.pdf | https://www.lcsc.com/product-detail/C19556420.html
HP3-AC240V | PANASONIC | 1+: 55.5349 200+: 22.1584 500+: 21.4181 1,000+: 21.0524 | Power Relays, Over 2 Amps | [14 empty] | Bag-packed | [7 empty] | 0 | https://www.lcsc.com/datasheet/C19524902.pdf | https://www.lcsc.com/product-detail/C19524902.html
HP3-AC24V | PANASONIC | 1+: 51.2549 200+: 20.4516 500+: 19.7674 1,000+: 19.4306 | Power Relays, Over 2 Amps | [14 empty] | Bag-packed | [7 empty] | 0 | https://www.lcsc.com/datasheet/C19505387.pdf | https://www.lcsc.com/product-detail/C19505387.html
HP3-AC24V-VDE | PANASONIC | 1+: 46.5319 200+: 18.5673 500+: 17.9468 1,000+: 17.6403 | Power Relays, Over 2 Amps | [14 empty] | Bag-packed | [7 empty] | 0 | https://www.lcsc.com/datasheet/C19494930.pdf | https://www.lcsc.com/product-detail/C19494930.html
HP3-M-AC24V | PANASONIC | 1+: 58.3037 200+: 23.2645 500+: 22.4862 1,000+: 22.1023 | Power Relays, Over 2 Amps | [14 empty] | Bag-packed | [7 empty] | 0 | https://www.lcsc.com/datasheet/C19512067.pdf | https://www.lcsc.com/product-detail/C19512067.html
HP3-M-AC6V | PANASONIC | 1+: 45.1012 200+: 17.9968 500+: 17.3945 1,000+: 17.0971 | Power Relays, Over 2 Amps | [14 empty] | Bag-packed | [7 empty] | 0 | https://www.lcsc.com/datasheet/C19503547.pdf | https://www.lcsc.com/product-detail/C19503547.html
HP3-M-DC12V | PANASONIC | 1+: 58.3037 200+: 23.2645 500+: 22.4862 1,000+: 22.1023 | Power Relays, Over 2 Amps | [14 empty] | Bag-packed | [7 empty] | 0 | https://www.lcsc.com/datasheet/C19539215.pdf | https://www.lcsc.com/product-detail/C19539215.html
HP4-DC12V | PANASONIC | 1+: 47.2738 200+: 18.8631 500+: 18.2335 1,000+: 17.921 | Power Relays, Over 2 Amps | [14 empty] | Bag-packed | [7 empty] | 0 | https://www.lcsc.com/datasheet/C19502996.pdf | https://www.lcsc.com/product-detail/C19502996.html
HP4-DC24V-F | PANASONIC | 1+: 61.0726 200+: 24.369 500+: 23.5542 1,000+: 23.1522 | Power Relays, Over 2 Amps | [14 empty] | Bag-packed | [7 empty] | 0 | https://www.lcsc.com/datasheet/C19556338.pdf | https://www.lcsc.com/product-detail/C19556338.html
HP4-DC6V | PANASONIC | 1+: 47.2738 200+: 18.8631 500+: 18.2335 1,000+: 17.921 | Power Relays, Over 2 Amps | [14 empty] | Bag-packed | [7 empty] | 0 | https://www.lcsc.com/datasheet/C19501149.pdf | https://www.lcsc.com/product-detail/C19501149.html
HRMH-S-DC12V-C | Zhejiang HKE | 1+: 1.2647 10+: 1.0542 25+: 0.9389 100+: 0.8083 500+: 0.7515 1,000+: 0.7254 | Power Relay 1 Form C: 1C (SPDT-CO) 12V Coil Through Hole,12.6x29mm | 540mW | 267Ω |  | 12V | One set of changeover: 1C (SPDT-changeover) | Silver Alloy | 10A | 100mΩ |  | 29mm | 5 | 15ms | -30℃~+70℃ | Through Hole,29x12.6mm | Tube-packed | 8ms | 16A | 30V@DC;250V@AC | 12.6mm |  |  |  | 1 | https://www.lcsc.com/datasheet/C125709.pdf | https://www.lcsc.com/product-detail/C125709.html
HRS1KH-S-DC5V | Zhejiang HKE | 1+: 0.4002 10+: 0.3111 25+: 0.2868 100+: 0.2398 500+: 0.2171 1,000+: 0.2058 | Power Relay 1 Form C: 1C (SPDT-CO) 5V Coil Through Hole,10.6x15.6mm | 200mW |  |  | 5V | One set of changeover: 1C (SPDT-changeover) |  | 3A | 50mΩ |  | 15.6mm | 5 | 6ms | -25℃~+70℃ | Through Hole,15.6x10.6mm | Tube-packed | 5ms | 3A | 30V@DC;220V@AC | 10.6mm |  |  |  | 1 | https://www.lcsc.com/datasheet/C125710.pdf | https://www.lcsc.com/product-detail/C125710.html
J115F21CL24VDCS.6 | CIT Relay and Switch | 1+: 4.8817 195+: 1.9487 495+: 1.8836 1,005+: 1.851 | 24V 40A One set of changeover: 1C (SPDT-changeover) Through Hole Power Relays, Over 2 Amps RoHS | 600mW |  |  | 24V | One set of changeover: 1C (SPDT-changeover) | AgSnO2 | 20A@277VAC;30A@240VAC;30A@30VDC | 30mΩ | 20mm | 32mm |  | 15ms | -55℃~+125℃ | Through Hole | Tube-packed | 10ms | 40A | 277V@AC;110V@DC | 27mm |  |  |  | 0 | https://www.lcsc.com/datasheet/C7291245.pdf | https://www.lcsc.com/product-detail/C7291245.html
J115F31A12VDCS.6 | CIT Relay and Switch | 1+: 4.8342 200+: 1.9292 500+: 1.8655 1,000+: 1.8337 | 12V 40A 1 Set Normally Open: 1A (SPST NO) Power Relays, Over 2 Amps RoHS | 600mW | 240Ω |  | 12V | 1 Set Normally Open: 1A (SPST NO) | AgSnO2 | 20A@240VAC;25A@277VAC | 30mΩ | 27.6mm | 49.8mm |  | 15ms | -55℃~+125℃ |  | Tray | 10ms | 40A | 277V@AC;110V@DC | 27.3mm |  |  |  | 0 | https://www.lcsc.com/datasheet/C7291248.pdf | https://www.lcsc.com/product-detail/C7291248.html
J115F31A24VDCS.6 | CIT Relay and Switch | 1+: 4.963 200+: 1.9807 500+: 1.914 1,000+: 1.8822 | 24V 40A 1 Set Normally Open: 1A (SPST NO) Power Relays, Over 2 Amps RoHS | 600mW | 960Ω |  | 24V | 1 Set Normally Open: 1A (SPST NO) | AgSnO2 | 20A@240VAC;25A@277VAC | 30mΩ | 27.6mm | 49.8mm |  | 15ms | -55℃~+125℃ |  | Tray | 10ms | 40A | 277V@AC;110V@DC | 27.3mm |  |  |  | 0 | https://www.lcsc.com/datasheet/C7291249.pdf | https://www.lcsc.com/product-detail/C7291249.html
J115F31A48VDCS.6 | CIT Relay and Switch | 1+: 5.2615 200+: 2.1004 500+: 2.0292 1,000+: 1.9958 | 48V 40A 1 Set Normally Open: 1A (SPST NO) Power Relays, Over 2 Amps RoHS | 600mW | 3.84kΩ |  | 48V | 1 Set Normally Open: 1A (SPST NO) | AgSnO2 | 25A@277VAC;30A@240VAC;30A@30VDC | 30mΩ | 27.6mm | 49.8mm |  | 15ms | -55℃~+125℃ |  | Tray | 10ms | 40A | 277V@AC;110V@DC | 27.3mm |  |  |  | 0 | https://www.lcsc.com/datasheet/C7291252.pdf | https://www.lcsc.com/product-detail/C7291252.html
J115F31AL48VDCS.9 | CIT Relay and Switch | 1+: 5.2615 200+: 2.1004 500+: 2.0292 1,000+: 1.9958 | 48V 40A 1 Set Normally Open: 1A (SPST NO) Power Relays, Over 2 Amps RoHS | 900mW | 2.56kΩ |  | 48V | 1 Set Normally Open: 1A (SPST NO) | AgSnO2 | 20A@240VAC;25A@277VAC;40A@240VAC;30A@277VAC | 30mΩ | 20mm | 50mm |  | 15ms | -55℃~+125℃ |  | Tray | 10ms | 40A | 277V@AC;110V@DC | 26.8mm |  |  |  | 0 | https://www.lcsc.com/datasheet/C7291254.pdf | https://www.lcsc.com/product-detail/C7291254.html
J115F31C220VACS | CIT Relay and Switch | 1+: 6.9808 200+: 2.7857 500+: 2.6936 1,000+: 2.6476 | 220V 40A One set of changeover: 1C (SPDT-changeover) Power Relays, Over 2 Amps RoHS |  | 13.49kΩ |  | 220V | One set of changeover: 1C (SPDT-changeover) | AgSnO2 | 25A@277VAC;30A@240VAC;40A@240VAC;30A@30VDC | 30mΩ | 27.6mm | 49.8mm |  | 15ms | -55℃~+125℃ |  | Tray | 10ms | 40A | 277V@AC;110V@DC | 27.3mm |  |  |  | 0 | https://www.lcsc.com/datasheet/C7291256.pdf | https://www.lcsc.com/product-detail/C7291256.html
J115F31C48VDCS.6 | CIT Relay and Switch | 1+: 5.8177 200+: 2.3216 500+: 2.2444 1,000+: 2.2065 | 48V 40A One set of changeover: 1C (SPDT-changeover) Power Relays, Over 2 Amps RoHS | 600mW | 3.84kΩ |  | 48V | One set of changeover: 1C (SPDT-changeover) | AgSnO2 | 20A@240VAC;25A@277VAC;30A@30VDC | 30mΩ | 27.6mm | 49.8mm |  | 15ms | -55℃~+125℃ |  | Tray | 10ms | 40A | 277V@AC;110V@DC | 27.3mm |  |  |  | 0 | https://www.lcsc.com/datasheet/C7291258.pdf | https://www.lcsc.com/product-detail/C7291258.html
J115F31CL110VDCS.6 | CIT Relay and Switch | 1+: 6.1602 200+: 2.458 500+: 2.3762 1,000+: 2.3353 | 110V 40A One set of changeover: 1C (SPDT-changeover) Power Relays, Over 2 Amps RoHS | 600mW | 20.167kΩ |  | 110V | One set of changeover: 1C (SPDT-changeover) | AgSnO2 | 20A@240VAC;25A@277VAC;40A@240VAC;30A@277VAC | 30mΩ | 20mm | 50mm |  | 15ms | -55℃~+125℃ |  | Tray | 10ms | 40A | 277V@AC;110V@DC | 26.8mm |  |  |  | 0 | https://www.lcsc.com/datasheet/C7291260.pdf | https://www.lcsc.com/product-detail/C7291260.html
J115F31CL110VDCS.9 | CIT Relay and Switch | 1+: 6.1602 200+: 2.458 500+: 2.3762 1,000+: 2.3353 | 110V 40A One set of changeover: 1C (SPDT-changeover) Power Relays, Over 2 Amps RoHS | 900mW | 13.445kΩ |  | 110V | One set of changeover: 1C (SPDT-changeover) | AgSnO2 | 20A@240VAC;25A@277VAC;40A@240VAC;30A@277VAC | 30mΩ | 20mm | 50mm |  | 15ms | -55℃~+125℃ |  | Tray | 10ms | 40A | 277V@AC;110V@DC | 26.8mm |  |  |  | 0 | https://www.lcsc.com/datasheet/C7291262.pdf | https://www.lcsc.com/product-detail/C7291262.html
J115F31CL5VDCS.9 | CIT Relay and Switch | 1+: 5.7328 200+: 2.2883 500+: 2.211 1,000+: 2.1731 | 5V 40A One set of changeover: 1C (SPDT-changeover) Power Relays, Over 2 Amps RoHS | 900mW | 28Ω |  | 5V | One set of changeover: 1C (SPDT-changeover) | AgSnO2 | 20A@240VAC;25A@277VAC;40A@240VAC;30A@277VAC | 30mΩ | 20mm | 50mm |  | 15ms | -55℃~+125℃ |  | Tray | 10ms | 40A | 277V@AC;110V@DC | 26.8mm |  |  |  | 0 | https://www.lcsc.com/datasheet/C7291265.pdf | https://www.lcsc.com/product-detail/C7291265.html
J123F1A48VDC.36 | CIT Relay and Switch | 1+: 2.7047 200+: 1.0794 500+: 1.0445 1,000+: 1.0254 | 48V 20A 1 Set Normally Open: 1A (SPST NO) Through Hole Power Relays, Over 2 Amps RoHS | 360mW |  |  | 48V | 1 Set Normally Open: 1A (SPST NO) | AgSnO2 |  | 50mΩ | 17.1mm | 19.5mm |  | 10ms | -55℃~+125℃ | Through Hole | Tube-packed | 5ms | 20A | 380V@AC;110V@DC | 16.1mm |  |  |  | 0 | https://www.lcsc.com/datasheet/C7291269.pdf | https://www.lcsc.com/product-detail/C7291269.html
J123F1C24VDC.45 | CIT Relay and Switch | 1+: 2.7063 200+: 1.0794 500+: 1.0445 1,000+: 1.0254 | 24V 20A One set of changeover: 1C (SPDT-changeover) Through Hole Power Relays, Over 2 Amps RoHS | 450mW |  |  | 24V | One set of changeover: 1C (SPDT-changeover) | AgSnO2 | 20A@125VAC;20A@277VAC | 50mΩ | 17.1mm | 19.5mm |  | 10ms | -55℃~+125℃ | Through Hole | Tube-packed | 5ms | 20A | 380V@AC;110V@DC | 16.1mm |  |  |  | 0 | https://www.lcsc.com/datasheet/C7291270.pdf | https://www.lcsc.com/product-detail/C7291270.html
J1511CF110VDC.9D | CIT Relay and Switch | 1+: 11.6353 200+: 4.6432 500+: 4.4872 1,000+: 4.4114 | 110V 300V@AC 20A One set of changeover: 1C (SPDT-changeover) Power Relays, Over 2 Amps RoHS |  |  |  | 110V | One set of changeover: 1C (SPDT-changeover) | AgCdO |  |  | 35mm | 43mm |  | 25ms | -40℃~+85℃ |  | Tray | 25ms | 20A | 300V@AC | 21.6mm |  |  |  | 0 | https://www.lcsc.com/datasheet/C7291273.pdf | https://www.lcsc.com/product-detail/C7291273.html
J1511CF240VAC1.2D | CIT Relay and Switch | 1+: 10.2283 200+: 4.0809 500+: 3.9444 1,000+: 3.8777 | 240V 300V@AC 20A One set of changeover: 1C (SPDT-changeover) Power Relays, Over 2 Amps RoHS |  |  |  | 240V | One set of changeover: 1C (SPDT-changeover) | AgCdO |  |  | 35mm | 43mm |  | 25ms | -40℃~+85℃ |  | Tray | 25ms | 20A | 300V@AC | 21.6mm |  |  |  | 0 | https://www.lcsc.com/datasheet/C7291275.pdf | https://www.lcsc.com/product-detail/C7291275.html
J1511CF48VDC.9 | CIT Relay and Switch | 1+: 8.7636 200+: 3.497 500+: 3.38 1,000+: 3.3231 | 48V 300V@AC 20A One set of changeover: 1C (SPDT-changeover) Power Relays, Over 2 Amps RoHS |  |  |  | 48V | One set of changeover: 1C (SPDT-changeover) | AgCdO |  |  | 35mm | 43mm |  | 25ms | -40℃~+85℃ |  | Tray | 25ms | 20A | 300V@AC | 21.6mm |  |  |  | 0 | https://www.lcsc.com/datasheet/C7291277.pdf | https://www.lcsc.com/product-detail/C7291277.html
J1511CP120VAC1.2D | CIT Relay and Switch | 1+: 11.5276 200+: 4.5996 500+: 4.4461 1,000+: 4.3702 | 120V 300V@AC 20A One set of changeover: 1C (SPDT-changeover) Through Hole Power Relays, Over 2 Amps RoHS |  |  |  | 120V | One set of changeover: 1C (SPDT-changeover) | AgCdO |  |  | 35mm | 27.6mm |  | 25ms | -40℃~+85℃ | Through Hole | Tray | 25ms | 20A | 300V@AC | 21.6mm |  |  |  | 0 | https://www.lcsc.com/datasheet/C7291278.pdf | https://www.lcsc.com/product-detail/C7291278.html
J1511CT110VDC.9 | CIT Relay and Switch | 1+: 10.5866 200+: 4.225 500+: 4.0841 1,000+: 4.0144 | 110V 300V@AC 20A One set of changeover: 1C (SPDT-changeover) SOCKETABLE Power Relays, Over 2 Amps RoHS |  |  |  | 110V | One set of changeover: 1C (SPDT-changeover) | AgCdO |  |  | 35mm | 27.6mm |  | 25ms | -40℃~+85℃ | SOCKETABLE | Tray | 25ms | 20A | 300V@AC | 21.6mm |  |  |  | 0 | https://www.lcsc.com/datasheet/C7291281.pdf | https://www.lcsc.com/product-detail/C7291281.html
J1511CT220VAC1.2 | CIT Relay and Switch | 1+: 11.1883 200+: 4.4644 500+: 4.3159 1,000+: 4.2417 | 220V 300V@AC 20A One set of changeover: 1C (SPDT-changeover) SOCKETABLE Power Relays, Over 2 Amps RoHS |  |  |  | 220V | One set of changeover: 1C (SPDT-changeover) | AgCdO |  |  | 35mm | 27.6mm |  | 25ms | -40℃~+85℃ | SOCKETABLE | Tray | 25ms | 20A | 300V@AC | 21.6mm |  |  |  | 0 | https://www.lcsc.com/datasheet/C7291283.pdf | https://www.lcsc.com/product-detail/C7291283.html
J1511CT24VDC.9D | CIT Relay and Switch | 1+: 7.3157 200+: 2.919 500+: 2.8222 1,000+: 2.773 | 24V 300V@AC 20A One set of changeover: 1C (SPDT-changeover) SOCKETABLE Power Relays, Over 2 Amps RoHS |  |  |  | 24V | One set of changeover: 1C (SPDT-changeover) | AgCdO |  |  | 35mm | 27.6mm |  | 25ms | -40℃~+85℃ | SOCKETABLE | Tray | 25ms | 20A | 300V@AC | 21.6mm |  |  |  | 0 | https://www.lcsc.com/datasheet/C7291284.pdf | https://www.lcsc.com/product-detail/C7291284.html
J1511CT36VDC.9 | CIT Relay and Switch | 1+: 8.6621 200+: 3.4567 500+: 3.3415 1,000+: 3.2839 | 36V 300V@AC 20A One set of changeover: 1C (SPDT-changeover) SOCKETABLE Power Relays, Over 2 Amps RoHS |  |  |  | 36V | One set of changeover: 1C (SPDT-changeover) | AgCdO |  |  | 35mm | 27.6mm |  | 25ms | -40℃~+85℃ | SOCKETABLE | Tray | 25ms | 20A | 300V@AC | 21.6mm |  |  |  | 0 | https://www.lcsc.com/datasheet/C7291287.pdf | https://www.lcsc.com/product-detail/C7291287.html
J1512CF120VAC1.2 | CIT Relay and Switch | 1+: 10.2184 200+: 4.078 500+: 3.9416 1,000+: 3.8734 | 120V 300V@AC 20A 2 Form C: 2C (DPDT-CO) Power Relays, Over 2 Amps RoHS |  |  |  | 120V | 2 Form C: 2C (DPDT-CO) | AgCdO |  |  | 35mm | 43mm |  | 25ms | -40℃~+85℃ |  | Tray | 25ms | 20A | 300V@AC | 21.6mm |  |  |  | 0 | https://www.lcsc.com/datasheet/C7291289.pdf | https://www.lcsc.com/product-detail/C7291289.html
J1512CF12VAC1.2 | CIT Relay and Switch | 1+: 10.7367 200+: 4.2841 500+: 4.1416 1,000+: 4.0704 | 12V 300V@AC 20A 2 Form C: 2C (DPDT-CO) Power Relays, Over 2 Amps RoHS |  |  |  | 12V | 2 Form C: 2C (DPDT-CO) | AgCdO |  |  | 35mm | 43mm |  | 25ms | -40℃~+85℃ |  | Tray | 25ms | 20A | 300V@AC | 21.6mm |  |  |  | 0 | https://www.lcsc.com/datasheet/C7291291.pdf | https://www.lcsc.com/product-detail/C7291291.html
J1512CF12VDC.9 | CIT Relay and Switch | 1+: 9.5281 200+: 3.8028 500+: 3.6748 1,000+: 3.6132 | 12V 300V@AC 20A 2 Form C: 2C (DPDT-CO) Power Relays, Over 2 Amps RoHS |  |  |  | 12V | 2 Form C: 2C (DPDT-CO) | AgCdO |  |  | 35mm | 43mm |  | 25ms | -40℃~+85℃ |  | Tray | 25ms | 20A | 300V@AC | 21.6mm |  |  |  | 0 | https://www.lcsc.com/datasheet/C7291293.pdf | https://www.lcsc.com/product-detail/C7291293.html
J1512CF220VDC.9 | CIT Relay and Switch | 1+: 10.0517 200+: 4.0113 500+: 3.878 1,000+: 3.8113 | 220V 300V@AC 20A 2 Form C: 2C (DPDT-CO) Power Relays, Over 2 Amps RoHS |  |  |  | 220V | 2 Form C: 2C (DPDT-CO) | AgCdO |  |  | 35mm | 43mm |  | 25ms | -40℃~+85℃ |  | Tray | 25ms | 20A | 300V@AC | 21.6mm |  |  |  | 0 | https://www.lcsc.com/datasheet/C7291294.pdf | https://www.lcsc.com/product-detail/C7291294.html
J1512CP240VAC1.2D | CIT Relay and Switch | 1+: 11.8293 200+: 4.7205 500+: 4.5629 1,000+: 4.4856 | 240V 300V@AC 20A 2 Form C: 2C (DPDT-CO) Through Hole Power Relays, Over 2 Amps RoHS |  |  |  | 240V | 2 Form C: 2C (DPDT-CO) | AgCdO |  |  | 35mm | 27.6mm |  | 25ms | -40℃~+85℃ | Through Hole | Tray | 25ms | 20A | 300V@AC | 21.6mm |  |  |  | 0 | https://www.lcsc.com/datasheet/C7291297.pdf | https://www.lcsc.com/product-detail/C7291297.html
J1512CP24VAC1.2 | CIT Relay and Switch | 1+: 10.3063 200+: 4.1129 500+: 3.9749 1,000+: 3.9068 | 24V 300V@AC 20A 2 Form C: 2C (DPDT-CO) Through Hole Power Relays, Over 2 Amps RoHS |  |  |  | 24V | 2 Form C: 2C (DPDT-CO) | AgCdO |  |  | 35mm | 27.6mm |  | 25ms | -40℃~+85℃ | Through Hole | Tray | 25ms | 20A | 300V@AC | 21.6mm |  |  |  | 0 | https://www.lcsc.com/datasheet/C7291299.pdf | https://www.lcsc.com/product-detail/C7291299.html
J1512CP48VDC.9 | CIT Relay and Switch | 1+: 10.5013 200+: 4.1903 500+: 4.0508 1,000+: 3.9811 | 48V 300V@AC 20A 2 Form C: 2C (DPDT-CO) Through Hole Power Relays, Over 2 Amps RoHS |  |  |  | 48V | 2 Form C: 2C (DPDT-CO) | AgCdO |  |  | 35mm | 27.6mm |  | 25ms | -40℃~+85℃ | Through Hole | Tray | 25ms | 20A | 300V@AC | 21.6mm |  |  |  | 0 | https://www.lcsc.com/datasheet/C7291301.pdf | https://www.lcsc.com/product-detail/C7291301.html
J1512CT110VDC.9 | CIT Relay and Switch | 1+: 10.5866 200+: 4.225 500+: 4.0841 1,000+: 4.0144 | 110V 300V@AC 20A 2 Form C: 2C (DPDT-CO) SOCKETABLE Power Relays, Over 2 Amps RoHS |  |  |  | 110V | 2 Form C: 2C (DPDT-CO) | AgCdO |  |  | 35mm | 27.6mm |  | 25ms | -40℃~+85℃ | SOCKETABLE | Tray | 25ms | 20A | 300V@AC | 21.6mm |  |  |  | 0 | https://www.lcsc.com/datasheet/C7291303.pdf | https://www.lcsc.com/product-detail/C7291303.html
J1512CT110VDC.9D | CIT Relay and Switch | 1+: 10.9079 200+: 4.3523 500+: 4.2068 1,000+: 4.1356 | 110V 300V@AC 20A 2 Form C: 2C (DPDT-CO) SOCKETABLE Power Relays, Over 2 Amps RoHS |  |  |  | 110V | 2 Form C: 2C (DPDT-CO) | AgCdO |  |  | 35mm | 27.6mm |  | 25ms | -40℃~+85℃ | SOCKETABLE | Tray | 25ms | 20A | 300V@AC | 21.6mm |  |  |  | 0 | https://www.lcsc.com/datasheet/C7291304.pdf | https://www.lcsc.com/product-detail/C7291304.html
J1512CT220VAC1.2 | CIT Relay and Switch | 1+: 11.1883 200+: 4.4644 500+: 4.3159 1,000+: 4.2417 | 220V 300V@AC 20A 2 Form C: 2C (DPDT-CO) SOCKETABLE Power Relays, Over 2 Amps RoHS |  |  |  | 220V | 2 Form C: 2C (DPDT-CO) | AgCdO |  |  | 35mm | 27.6mm |  | 25ms | -40℃~+85℃ | SOCKETABLE | Tray | 25ms | 20A | 300V@AC | 21.6mm |  |  |  | 0 | https://www.lcsc.com/datasheet/C7291306.pdf | https://www.lcsc.com/product-detail/C7291306.html
J1522CF12VAC | CIT Relay and Switch | 1+: 10.9079 200+: 4.3523 500+: 4.2068 1,000+: 4.1356 | 12V 300V@AC 10A 2 Form C: 2C (DPDT-CO) Power Relays, Over 2 Amps RoHS |  | 46Ω |  | 12V | 2 Form C: 2C (DPDT-CO) | AgCdO | 10A@220VAC;10A@28VDC | 50mΩ | 35mm | 27.6mm |  | 25ms | -40℃~+85℃ |  | Tray | 25ms | 10A | 300V@AC | 21.6mm |  |  |  | 0 | https://www.lcsc.com/datasheet/C7291308.pdf | https://www.lcsc.com/product-detail/C7291308.html
J1522CF12VACD | CIT Relay and Switch | 1+: 11.2928 200+: 4.5069 500+: 4.3553 1,000+: 4.2811 | 12V 300V@AC 10A 2 Form C: 2C (DPDT-CO) Power Relays, Over 2 Amps RoHS |  | 46Ω | Non-polarized - single coil (with LED) | 12V | 2 Form C: 2C (DPDT-CO) | AgCdO | 10A@220VAC;10A@28VDC | 50mΩ | 35mm | 27.6mm |  | 25ms | -40℃~+85℃ |  | Tray | 25ms | 10A | 300V@AC | 21.6mm |  |  |  | 0 | https://www.lcsc.com/datasheet/C7291309.pdf | https://www.lcsc.com/product-detail/C7291309.html
J1522CF12VDC | CIT Relay and Switch | 1+: 8.3848 200+: 3.3461 500+: 3.2339 1,000+: 3.1794 | 12V 300V@AC 10A 2 Form C: 2C (DPDT-CO) Power Relays, Over 2 Amps RoHS | 900mW | 160Ω |  | 12V | 2 Form C: 2C (DPDT-CO) | AgCdO | 10A@220VAC;10A@28VDC | 50mΩ | 35mm | 27.6mm |  | 25ms | -40℃~+85℃ |  | Tray | 25ms | 10A | 300V@AC | 21.6mm |  |  |  | 0 | https://www.lcsc.com/datasheet/C7291312.pdf | https://www.lcsc.com/product-detail/C7291312.html
J1522CF220VACD | CIT Relay and Switch | 1+: 13.0886 200+: 5.2236 500+: 5.0479 1,000+: 4.963 | 220V 300V@AC 10A 2 Form C: 2C (DPDT-CO) Power Relays, Over 2 Amps RoHS |  | 14.4kΩ | Non-polarized - single coil (with LED) | 220V | 2 Form C: 2C (DPDT-CO) | AgCdO | 10A@220VAC;10A@28VDC | 50mΩ | 35mm | 27.6mm |  | 25ms | -40℃~+85℃ |  | Tray | 25ms | 10A | 300V@AC | 21.6mm |  |  |  | 0 | https://www.lcsc.com/datasheet/C7291314.pdf | https://www.lcsc.com/product-detail/C7291314.html
J1522CF24VACD | CIT Relay and Switch | 1+: 10.8897 200+: 4.3458 500+: 4.2 1,000+: 4.1286 | 24V 300V@AC 10A 2 Form C: 2C (DPDT-CO) Power Relays, Over 2 Amps RoHS |  | 184Ω | Non-polarized - single coil (with LED) | 24V | 2 Form C: 2C (DPDT-CO) | AgCdO | 10A@220VAC;10A@28VDC | 50mΩ | 35mm | 27.6mm |  | 25ms | -40℃~+85℃ |  | Tray | 25ms | 10A | 300V@AC | 21.6mm |  |  |  | 0 | https://www.lcsc.com/datasheet/C7291316.pdf | https://www.lcsc.com/product-detail/C7291316.html
J1522CP120VAC | CIT Relay and Switch | 1+: 10.4806 200+: 4.1826 500+: 4.0416 1,000+: 3.9734 | 120V 300V@AC 10A 2 Form C: 2C (DPDT-CO) Through Hole Power Relays, Over 2 Amps RoHS |  | 4.55kΩ |  | 120V | 2 Form C: 2C (DPDT-CO) | AgCdO | 10A@220VAC;10A@28VDC | 50mΩ | 35mm | 27.6mm |  | 25ms | -40℃~+85℃ | Through Hole | Tray | 25ms | 10A | 300V@AC | 21.6mm |  |  |  | 0 | https://www.lcsc.com/datasheet/C7291317.pdf | https://www.lcsc.com/product-detail/C7291317.html
J1522CT24VAC | CIT Relay and Switch | 1+: 10.5063 200+: 4.1932 500+: 4.0522 1,000+: 3.984 | 24V 300V@AC 10A 2 Form C: 2C (DPDT-CO) SOCKETABLE Power Relays, Over 2 Amps RoHS |  | 184Ω |  | 24V | 2 Form C: 2C (DPDT-CO) | AgCdO | 10A@220VAC;10A@28VDC | 50mΩ | 35mm | 27.6mm |  | 25ms | -40℃~+85℃ | SOCKETABLE | Tray | 25ms | 10A | 300V@AC | 21.6mm |  |  |  | 0 | https://www.lcsc.com/datasheet/C7291320.pdf | https://www.lcsc.com/product-detail/C7291320.html
J1524CF120VAC | CIT Relay and Switch | 1+: 11.1331 200+: 4.4428 500+: 4.2936 1,000+: 4.2206 | 120V 300V@AC 10A 4 Form C: 4C (4PDT-CO) Power Relays, Over 2 Amps RoHS |  | 4.55kΩ |  | 120V | 4 Form C: 4C (4PDT-CO) | AgCdO | 10A@220VAC;10A@28VDC | 50mΩ | 35mm | 27.6mm |  | 25ms | -40℃~+85℃ |  | Tray | 25ms | 10A | 300V@AC | 21.6mm |  |  |  | 0 | https://www.lcsc.com/datasheet/C7291322.pdf | https://www.lcsc.com/product-detail/C7291322.html
JA1B-TMP-DC12V | PANASONIC | 1+: 20.9872 200+: 8.3749 500+: 8.0942 1,000+: 7.9561 | Power Relays, Over 2 Amps | [14 empty] | Bag-packed | [7 empty] | 0 | https://www.lcsc.com/datasheet/C19554083.pdf | https://www.lcsc.com/product-detail/C19554083.html
JC1A-DC24V | PANASONIC | 1+: 10.9768 200+: 4.3801 500+: 4.2345 1,000+: 4.1617 | Power Relays, Over 2 Amps | [14 empty] | Bag-packed | [7 empty] | 0 | https://www.lcsc.com/datasheet/C19516244.pdf | https://www.lcsc.com/product-detail/C19516244.html
JC1A1B-DC24V | PANASONIC | 1+: 12.8399 200+: 5.1236 500+: 4.9521 1,000+: 4.8672 | Power Relays, Over 2 Amps | [14 empty] | Bag-packed | [7 empty] | 0 | https://www.lcsc.com/datasheet/C19555713.pdf | https://www.lcsc.com/product-detail/C19555713.html
JC1A1B-DC24V-VDE | PANASONIC | 1+: 13.9975 200+: 5.5863 500+: 5.3997 1,000+: 5.3071 | Power Relays, Over 2 Amps | [14 empty] | Bag-packed | [7 empty] | 0 | https://www.lcsc.com/datasheet/C19508967.pdf | https://www.lcsc.com/product-detail/C19508967.html
JC1AF-DC24V | PANASONIC | 1+: 11.5306 200+: 4.6017 500+: 4.4469 1,000+: 4.371 | Power Relays, Over 2 Amps | [14 empty] | Bag-packed | [7 empty] | 0 | https://www.lcsc.com/datasheet/C19533348.pdf | https://www.lcsc.com/product-detail/C19533348.html
JC2A-DC24V | PANASONIC | 1+: 12.8399 200+: 5.1236 500+: 4.9521 1,000+: 4.8672 | Power Relays, Over 2 Amps | [14 empty] | Bag-packed | [7 empty] | 0 | https://www.lcsc.com/datasheet/C19559118.pdf | https://www.lcsc.com/product-detail/C19559118.html
JC2AF-DC24V-F | PANASONIC | 1+: 16.4645 200+: 6.5694 500+: 6.351 1,000+: 6.2417 | Power Relays, Over 2 Amps | [14 empty] | Bag-packed | [7 empty] | 0 | https://www.lcsc.com/datasheet/C19542369.pdf | https://www.lcsc.com/product-detail/C19542369.html
JC2AF-S-DC24V | PANASONIC | 1+: 13.3937 200+: 5.3451 500+: 5.166 1,000+: 5.078 | Power Relays, Over 2 Amps | [14 empty] | Bag-packed | [7 empty] | 0 | https://www.lcsc.com/datasheet/C19556354.pdf | https://www.lcsc.com/product-detail/C19556354.html
JC2AJ-B-DC24V | PANASONIC | 1+: 14.1477 200+: 5.6455 500+: 5.4573 1,000+: 5.3633 | Power Relays, Over 2 Amps | [14 empty] | Bag-packed | [7 empty] | 0 | https://www.lcsc.com/datasheet/C19500736.pdf | https://www.lcsc.com/product-detail/C19500736.html
JC2AJ-DC12V | PANASONIC | 1+: 13.6456 200+: 5.4452 500+: 5.2631 1,000+: 5.1736 | Power Relays, Over 2 Amps | [14 empty] | Bag-packed | [7 empty] | 0 | https://www.lcsc.com/datasheet/C19548035.pdf | https://www.lcsc.com/product-detail/C19548035.html
JE1AXN-DC24V | PANASONIC | 1+: 4.8186 200+: 1.9223 500+: 1.8586 1,000+: 1.8267 | Power Relays, Over 2 Amps | [14 empty] | Bag-packed | [7 empty] | 0 | https://www.lcsc.com/datasheet/C19493102.pdf | https://www.lcsc.com/product-detail/C19493102.html
JK1AP-5V-F | PANASONIC | 1+: 8.3476 200+: 3.3318 500+: 3.2195 1,000+: 3.1649 | Power Relays, Over 2 Amps | [14 empty] | Bag-packed | [7 empty] | 0 | https://www.lcsc.com/datasheet/C19510903.pdf | https://www.lcsc.com/product-detail/C19510903.html
JM1AN-P-DC9V-F | PANASONIC | 1+: 10.1712 200+: 4.0585 500+: 3.9235 1,000+: 3.8567 | Power Relays, Over 2 Amps | [14 empty] | Bag-packed | [7 empty] | 0 | https://www.lcsc.com/datasheet/C19524629.pdf | https://www.lcsc.com/product-detail/C19524629.html
JM1AN-TMP-DC24V-F | PANASONIC | 1+: 12.7883 200+: 5.1038 500+: 4.9324 1,000+: 4.849 | Power Relays, Over 2 Amps | [14 empty] | Bag-packed | [7 empty] | 0 | https://www.lcsc.com/datasheet/C19504058.pdf | https://www.lcsc.com/product-detail/C19504058.html
JM1AN-ZTM-DC24V | PANASONIC | 1+: 10.7751 200+: 4.2997 500+: 4.1556 1,000+: 4.0858 | Power Relays, Over 2 Amps | [14 empty] | Bag-packed | [7 empty] | 0 | https://www.lcsc.com/datasheet/C19521150.pdf | https://www.lcsc.com/product-detail/C19521150.html
JM1AN-ZTMP-DC12V | PANASONIC | 1+: 10.7751 200+: 4.2997 500+: 4.1556 1,000+: 4.0858 | Power Relays, Over 2 Amps | [14 empty] | Bag-packed | [7 empty] | 0 | https://www.lcsc.com/datasheet/C19513968.pdf | https://www.lcsc.com/product-detail/C19513968.html
JM1AN-ZTMP-DC24V | PANASONIC | 1+: 10.7751 200+: 4.2997 500+: 4.1556 1,000+: 4.0858 | Power Relays, Over 2 Amps | [14 empty] | Bag-packed | [7 empty] | 0 | https://www.lcsc.com/datasheet/C19536104.pdf | https://www.lcsc.com/product-detail/C19536104.html
JQ1AP-18V | PANASONIC | 1+: 7.5374 200+: 3.0071 500+: 2.907 1,000+: 2.8584 | Power Relays, Over 2 Amps | [14 empty] | Bag-packed | [7 empty] | 0 | https://www.lcsc.com/datasheet/C19556373.pdf | https://www.lcsc.com/product-detail/C19556373.html
JQ1AP-B-24V | PANASONIC | 1+: 8.205 200+: 3.2741 500+: 3.1649 1,000+: 3.1103 | Power Relays, Over 2 Amps | [14 empty] | Bag-packed | [7 empty] | 0 | https://www.lcsc.com/datasheet/C19557384.pdf | https://www.lcsc.com/product-detail/C19557384.html
JQ1AP-F-12V-F | PANASONIC | 1+: 5.4862 200+: 2.1893 500+: 2.1165 1,000+: 2.0801 | Power Relays, Over 2 Amps | [14 empty] | Bag-packed | [7 empty] | 0 | https://www.lcsc.com/datasheet/C19505486.pdf | https://www.lcsc.com/product-detail/C19505486.html
JQ1APF-F-12V | PANASONIC | 1+: 4.3407 200+: 1.7327 500+: 1.675 1,000+: 1.6462 | Power Relays, Over 2 Amps | [14 empty] | Bag-packed | [7 empty] | 0 | https://www.lcsc.com/datasheet/C19503261.pdf | https://www.lcsc.com/product-detail/C19503261.html
JQ1P-18V | PANASONIC | 1+: 8.252 200+: 3.2938 500+: 3.1831 1,000+: 3.1285 | Power Relays, Over 2 Amps | [14 empty] | Bag-packed | [7 empty] | 0 | https://www.lcsc.com/datasheet/C19544469.pdf | https://www.lcsc.com/product-detail/C19544469.html
JQ1P-B-12V | PANASONIC | 1+: 8.205 200+: 3.2741 500+: 3.1649 1,000+: 3.1103 | Power Relays, Over 2 Amps | [14 empty] | Bag-packed | [7 empty] | 0 | https://www.lcsc.com/datasheet/C19506098.pdf | https://www.lcsc.com/product-detail/C19506098.html
JQC-3FF-S-Z5V | TLrelay | 1+: 0.5939 10+: 0.4804 30+: 0.4236 100+: 0.3668 500+: 0.3327 1,000+: 0.3148 | 5V 15A One set of changeover: 1C (SPDT-changeover) Through Hole,19.2x15.4mm Power Relays, Over 2 Amps | 360mW | 69Ω |  | 5V | One set of changeover: 1C (SPDT-changeover) | Silver Alloy | 10A@250VAC;15A@125VAC | 100mΩ | 15.4mm | 19.2mm | 5 | 10ms | -40℃~+85℃ | Through Hole,19.2x15.4mm | Box-packed | 5ms | 15A | 250V@AC;30V@DC | 15.4mm |  |  |  | 224 | https://www.lcsc.com/datasheet/C50401225.pdf | https://www.lcsc.com/product-detail/C50401225.html
JR1AF-DC12V | PANASONIC | 1+: 7.633 200+: 3.0465 500+: 2.9434 1,000+: 2.8933 | Power Relays, Over 2 Amps | [14 empty] | Bag-packed | [7 empty] | 0 | https://www.lcsc.com/datasheet/C19555976.pdf | https://www.lcsc.com/product-detail/C19555976.html
JS1-B-12V-TV | PANASONIC | 1+: 3.0056 200+: 1.2001 500+: 1.1592 1,000+: 1.1395 | Power Relays, Over 2 Amps RoHS | [14 empty] | Bag-packed | [7 empty] | 0 | https://www.lcsc.com/datasheet/C19533922.pdf | https://www.lcsc.com/product-detail/C19533922.html
JTNV1S-PA-F-DC9V | PANASONIC | 1+: 6.8987 200+: 2.7537 500+: 2.6612 1,000+: 2.6157 | Power Relays, Over 2 Amps | [14 empty] | Bag-packed | [7 empty] | 0 | https://www.lcsc.com/datasheet/C19550250.pdf | https://www.lcsc.com/product-detail/C19550250.html
JV1A-18V | PANASONIC | 1+: 9.1107 200+: 3.6352 500+: 3.5138 1,000+: 3.4547 | Power Relays, Over 2 Amps | [14 empty] | Bag-packed | [7 empty] | 0 | https://www.lcsc.com/datasheet/C19505298.pdf | https://www.lcsc.com/product-detail/C19505298.html
JV1AF-12V | PANASONIC | 1+: 11.3045 200+: 4.5106 500+: 4.3604 1,000+: 4.2861 | Power Relays, Over 2 Amps | [14 empty] | Bag-packed | [7 empty] | 0 | https://www.lcsc.com/datasheet/C19562160.pdf | https://www.lcsc.com/product-detail/C19562160.html
JV1APF-12V | PANASONIC | 1+: 12.6882 200+: 5.0629 500+: 4.8945 1,000+: 4.811 | Power Relays, Over 2 Amps | [14 empty] | Bag-packed | [7 empty] | 0 | https://www.lcsc.com/datasheet/C19530383.pdf | https://www.lcsc.com/product-detail/C19530383.html
JVN1A-4.5V | PANASONIC | 1+: 3.6261 200+: 1.4474 500+: 1.3989 1,000+: 1.3746 | Power Relays, Over 2 Amps | [14 empty] | Bag-packed | [7 empty] | 0 | https://www.lcsc.com/datasheet/C19544846.pdf | https://www.lcsc.com/product-detail/C19544846.html
JW1AFSN-B-DC48V-F | PANASONIC | 1+: 6.5936 200+: 2.6308 500+: 2.5429 1,000+: 2.5005 | 48V 10A 1 Set Normally Open: 1A (SPST NO) Through Hole Power Relays, Over 2 Amps RoHS | 530mW | 4.4kΩ |  | 48V | 1 Set Normally Open: 1A (SPST NO) | AgSnO2 | 10A@250VAC;10A@30VDC | 100mΩ | 20mm | 28.6mm |  | 15ms | -40℃~+85℃ | Through Hole | Tray | 5ms | 10A | 250V@AC;30V@DC | 12.8mm |  |  |  | 0 | https://www.lcsc.com/datasheet/C7291926.pdf | https://www.lcsc.com/product-detail/C7291926.html
JW1AFSN-DC12V-TV | PANASONIC | 1+: 6.1067 200+: 2.4366 500+: 2.3547 1,000+: 2.3153 | Power Relays, Over 2 Amps | [14 empty] | Bag-packed | [7 empty] | 0 | https://www.lcsc.com/datasheet/C19550969.pdf | https://www.lcsc.com/product-detail/C19550969.html
JW1AFSN-DC5V | PANASONIC | 1+: 5.3436 200+: 2.1317 500+: 2.0604 1,000+: 2.0255 | Power Relays, Over 2 Amps | [14 empty] | Bag-packed | [7 empty] | 0 | https://www.lcsc.com/datasheet/C19537765.pdf | https://www.lcsc.com/product-detail/C19537765.html
JW2HN-DC12V | PANASONIC | 1+: 8.8545 200+: 3.534 500+: 3.4158 1,000+: 3.3567 | 12V 5A 2 Form C: 2C (DPDT-CO) Through Hole Power Relays, Over 2 Amps RoHS | 530mW | 270Ω |  | 12V | 2 Form C: 2C (DPDT-CO) | AgNi | 5A@250VAC;5A@30VDC | 100mΩ | 20mm | 28.6mm |  | 15ms | -40℃~+60℃ | Through Hole | Bag-packed | 5ms | 5A | 250V@AC;30V@DC | 12.8mm |  |  |  | 0 | https://www.lcsc.com/datasheet/C7291928.pdf | https://www.lcsc.com/product-detail/C7291928.html
LY2-0-AC12 | OMRON | 1+: 22.647 200+: 9.0364 500+: 8.7344 1,000+: 8.5858 | Power Relays, Over 2 Amps | [14 empty] | Bag-packed | [7 empty] | 0 | https://www.lcsc.com/datasheet/C19549209.pdf | https://www.lcsc.com/product-detail/C19549209.html
LY2-0-AP-DC12 | OMRON | 1+: 103.0398 200+: 41.1144 500+: 39.74 1,000+: 39.0611 | 12V 10A 2 Form C: 2C (DPDT-CO) Through Hole Power Relays, Over 2 Amps RoHS |  |  |  | 12V | 2 Form C: 2C (DPDT-CO) | Silver Alloy |  |  | 36mm | 28mm |  | 25ms | -25℃~+55℃ | Through Hole | Bag-packed | 25ms | 10A | 250V@AC;125V@DC | 21.5mm |  |  |  | 0 | https://www.lcsc.com/datasheet/C7296648.pdf | https://www.lcsc.com/product-detail/C7296648.html
LY2N-CR-AC24 | OMRON | 1+: 53.0482 200+: 21.1677 500+: 20.4592 1,000+: 20.1103 | Power Relays, Over 2 Amps | [14 empty] | Bag-packed | [7 empty] | 0 | https://www.lcsc.com/datasheet/C19517524.pdf | https://www.lcsc.com/product-detail/C19517524.html
LY2Z AC12 | OMRON | 1+: 88.0585 200+: 35.1362 500+: 33.9617 1,000+: 33.3828 | 12V 5A 2 Form C: 2C (DPDT-CO) SOCKETABLE Power Relays, Over 2 Amps RoHS |  |  |  | 12V | 2 Form C: 2C (DPDT-CO) | Silver Alloy |  |  | 36mm | 28mm |  | 25ms | -25℃~+55℃ | SOCKETABLE | Tray | 25ms | 5A | 250V@AC;125V@DC | 21.5mm |  |  |  | 0 | https://www.lcsc.com/datasheet/C7296650.pdf | https://www.lcsc.com/product-detail/C7296650.html
LY3 DC48 | OMRON | 1+: 12.2203 200+: 4.8761 500+: 4.7126 1,000+: 4.6333 | 48V 10A Three sets of changeover: 3C (3PDT-changeover) SOCKETABLE Power Relays, Over 2 Amps RoHS |  |  |  | 48V | Three sets of changeover: 3C (3PDT-changeover) | Silver Alloy |  |  | 36mm | 28mm |  | 25ms | -25℃~+55℃ | SOCKETABLE | Tray | 25ms | 10A | 250V@AC;125V@DC | 21.5mm |  |  |  | 0 | https://www.lcsc.com/datasheet/C7296651.pdf | https://www.lcsc.com/product-detail/C7296651.html
MGN1C-AC240 | OMRON | 1+: 37.6609 200+: 15.0282 500+: 14.525 1,000+: 14.2774 | 240V 30A One set of changeover: 1C (SPDT-changeover) Power Relays, Over 2 Amps RoHS |  |  |  | 240V | One set of changeover: 1C (SPDT-changeover) |  |  |  | 55.88mm | 63.5mm |  | 30ms | -45℃~+80℃ |  | Bag-packed | 30ms | 30A | 600V@AC;28V@DC | 63.5mm |  |  |  | 0 | https://www.lcsc.com/datasheet/C7301791.pdf | https://www.lcsc.com/product-detail/C7301791.html
MGN2CM-DC24 | OMRON | 1+: 50.8367 200+: 20.2852 500+: 19.6074 1,000+: 19.2725 | 24V 30A 2 Form C: 2C (DPDT-CO) Power Relays, Over 2 Amps RoHS |  |  |  | 24V | 2 Form C: 2C (DPDT-CO) |  |  |  | 60.45mm | 84.33mm |  | 30ms | -40℃~+115℃ |  | Bag-packed | 30ms | 30A | 600V@AC;28V@DC | 63.5mm |  |  |  | 0 | https://www.lcsc.com/datasheet/C7301793.pdf | https://www.lcsc.com/product-detail/C7301793.html
MJN2C-AC24 | OMRON | 1+: 6.9538 200+: 2.7746 500+: 2.6825 1,000+: 2.6365 | 24V 10A 2 Form C: 2C (DPDT-CO) SOCKETABLE Power Relays, Over 2 Amps RoHS |  |  |  | 24V | 2 Form C: 2C (DPDT-CO) | Silver Alloy |  |  | 48.38mm | 38.73mm |  | 20ms | -45℃~+60℃ | SOCKETABLE | Bag-packed | 10ms | 10A | 600V@AC;28V@DC | 35.56mm |  |  |  | 0 | https://www.lcsc.com/datasheet/C7302363.pdf | https://www.lcsc.com/product-detail/C7302363.html
MJN2C-AC240 | OMRON | 1+: 17.1758 200+: 6.8538 500+: 6.6253 1,000+: 6.511 | 240V 10A 2 Form C: 2C (DPDT-CO) SOCKETABLE Power Relays, Over 2 Amps RoHS |  |  |  | 240V | 2 Form C: 2C (DPDT-CO) | Silver Alloy |  |  | 48.38mm | 38.73mm |  | 20ms | -45℃~+60℃ | SOCKETABLE | Tray | 10ms | 10A | 600V@AC;28V@DC | 35.56mm |  |  |  | 0 | https://www.lcsc.com/datasheet/C7302365.pdf | https://www.lcsc.com/product-detail/C7302365.html
MJN2C-E-AC120 | OMRON | 1+: 62.7725 200+: 25.0466 500+: 24.2101 1,000+: 23.7964 | 120V 20A 2 Form C: 2C (DPDT-CO) Power Relays, Over 2 Amps RoHS |  |  |  | 120V | 2 Form C: 2C (DPDT-CO) | Silver Alloy |  |  | 48.38mm | 38.73mm |  | 20ms | -45℃~+60℃ |  | Bag-packed | 10ms | 20A | 600V@AC;28V@DC | 35.56mm |  |  |  | 0 | https://www.lcsc.com/datasheet/C7302368.pdf | https://www.lcsc.com/product-detail/C7302368.html
MJN3C-AC120 | OMRON | 1+: 57.0852 200+: 22.7781 500+: 22.0173 1,000+: 21.6415 | 120V 10A Three sets of changeover: 3C (3PDT-changeover) SOCKETABLE Power Relays, Over 2 Amps RoHS |  |  |  | 120V | Three sets of changeover: 3C (3PDT-changeover) | Silver Alloy |  |  | 48.38mm | 38.73mm |  | 20ms | -45℃~+45℃ | SOCKETABLE | Tray | 10ms | 10A | 600V@AC;28V@DC | 35.56mm |  |  |  | 0 | https://www.lcsc.com/datasheet/C7302370.pdf | https://www.lcsc.com/product-detail/C7302370.html
MJN3C-IN-AC240 | OMRON | 1+: 15.3345 200+: 6.1189 500+: 5.9142 1,000+: 5.8126 | 240V 10A Three sets of changeover: 3C (3PDT-changeover) SOCKETABLE Power Relays, Over 2 Amps RoHS |  |  |  | 240V | Three sets of changeover: 3C (3PDT-changeover) | Silver Alloy |  |  | 48.38mm | 38.73mm |  | 20ms | -45℃~+45℃ | SOCKETABLE | Tray | 10ms | 10A | 600V@AC;28V@DC | 35.56mm |  |  |  | 0 | https://www.lcsc.com/datasheet/C7302372.pdf | https://www.lcsc.com/product-detail/C7302372.html
MJN3C-IN-DC48 | OMRON | 1+: 9.4426 200+: 3.7682 500+: 3.6428 1,000+: 3.5809 | 48V 10A Three sets of changeover: 3C (3PDT-changeover) SOCKETABLE Power Relays, Over 2 Amps RoHS |  |  |  | 48V | Three sets of changeover: 3C (3PDT-changeover) | Silver Alloy |  |  | 48.38mm | 38.73mm |  | 20ms | -45℃~+70℃ | SOCKETABLE | Tray | 10ms | 10A | 600V@AC;28V@DC | 35.56mm |  |  |  | 0 | https://www.lcsc.com/datasheet/C7302374.pdf | https://www.lcsc.com/product-detail/C7302374.html
MJN3C-N-DC12 | OMRON | 1+: 16.1805 200+: 6.457 500+: 6.2411 1,000+: 6.1348 | 12V 10A Three sets of changeover: 3C (3PDT-changeover) SOCKETABLE Power Relays, Over 2 Amps RoHS |  |  |  | 12V | Three sets of changeover: 3C (3PDT-changeover) | Silver Alloy | [5 empty] | 20ms | -45℃~+70℃ | SOCKETABLE | Tray | 10ms | 10A | 600V@AC;28V@DC |  |  |  |  | 0 | https://www.lcsc.com/datasheet/C7302376.pdf | https://www.lcsc.com/product-detail/C7302376.html
MK2PN-I-DC24 | OMRON | 1+: 87.6854 200+: 34.9877 500+: 33.818 1,000+: 33.2399 | Power Relays, Over 2 Amps | [14 empty] | Bag-packed | [7 empty] | 0 | https://www.lcsc.com/datasheet/C19531034.pdf | https://www.lcsc.com/product-detail/C19531034.html
MK2PN-S AC6 | OMRON | 1+: 82.6772 200+: 32.9896 500+: 31.8866 1,000+: 31.3419 | Power Relays, Over 2 Amps | [14 empty] | Bag-packed | [7 empty] | 0 | https://www.lcsc.com/datasheet/C19526760.pdf | https://www.lcsc.com/product-detail/C19526760.html
MK2PN-S-AC24 | OMRON | 1+: 87.6854 200+: 34.9877 500+: 33.818 1,000+: 33.2399 | Power Relays, Over 2 Amps | [14 empty] | Bag-packed | [7 empty] | 0 | https://www.lcsc.com/datasheet/C19510313.pdf | https://www.lcsc.com/product-detail/C19510313.html
MK2PN-S-DC6 | OMRON | 1+: 82.6772 200+: 32.9896 500+: 31.8866 1,000+: 31.3419 | Power Relays, Over 2 Amps | [14 empty] | Bag-packed | [7 empty] | 0 | https://www.lcsc.com/datasheet/C19516700.pdf | https://www.lcsc.com/product-detail/C19516700.html
MK3P5-S-AC24 | OMRON | 1+: 42.6373 200+: 17.0137 500+: 16.4447 1,000+: 16.1641 | Power Relays, Over 2 Amps | [14 empty] | Bag-packed | [7 empty] | 0 | https://www.lcsc.com/datasheet/C19525304.pdf | https://www.lcsc.com/product-detail/C19525304.html
MK3P5-S-AC6 | OMRON | 1+: 78.4109 200+: 31.2873 500+: 30.242 1,000+: 29.7246 | Power Relays, Over 2 Amps | [14 empty] | Bag-packed | [7 empty] | 0 | https://www.lcsc.com/datasheet/C19529468.pdf | https://www.lcsc.com/product-detail/C19529468.html
MK3PN-5-I-DC12 | OMRON | 1+: 92.0048 200+: 36.7112 500+: 35.4838 1,000+: 34.8785 | Power Relays, Over 2 Amps | [14 empty] | Bag-packed | [7 empty] | 0 | https://www.lcsc.com/datasheet/C19504848.pdf | https://www.lcsc.com/product-detail/C19504848.html
MK3PND-5-I-DC12 | OMRON | 1+: 97.1981 200+: 38.7837 500+: 37.4865 1,000+: 36.8462 | Power Relays, Over 2 Amps RoHS | [14 empty] | Bag-packed | [7 empty] | 0 | https://www.lcsc.com/datasheet/C19529281.pdf | https://www.lcsc.com/product-detail/C19529281.html
MKS2P DC125 | OMRON | 1+: 15.2028 200+: 6.0665 500+: 5.8634 1,000+: 5.7634 | 125V 10A 2 Form C: 2C (DPDT-CO) SOCKETABLE Power Relays, Over 2 Amps | 1.4W | 11.576kΩ |  | 125V | 2 Form C: 2C (DPDT-CO) | AgSnIn | 10A@250VAC;10A@30VDC | 100mΩ | 35mm | 35.5mm |  | 30ms | -40℃~+60℃ | SOCKETABLE | Tray | 20ms | 10A | 250V@AC;250V@DC | 25.5mm |  |  |  | 0 | https://www.lcsc.com/datasheet/C7301719.pdf | https://www.lcsc.com/product-detail/C7301719.html
MKS2XT-11 DC12 | OMRON | 1+: 107.4072 200+: 42.8571 500+: 41.4251 1,000+: 40.7174 | 12V 220V@DC 5A One set of normally open + one set of normally closed: 1A+1B (SPST-NO + SPST-NC) SOCKETABLE Power Relays, Over 2 Amps RoHS |  |  |  | 12V | One set of normally open + one set of normally closed: 1A+1B (SPST-NO + SPST-NC) | AgSnIn |  |  | 44mm | 34.5mm |  | 30ms | -40℃~+60℃ | SOCKETABLE | Tray | 20ms | 5A | 220V@DC | 34.5mm |  |  |  | 0 | https://www.lcsc.com/datasheet/C7301724.pdf | https://www.lcsc.com/product-detail/C7301724.html
MKS2XTI-11 DC12 | OMRON | 1+: 111.8003 200+: 44.6089 500+: 43.1193 1,000+: 42.3828 | 12V 220V@DC 5A One set of normally open + one set of normally closed: 1A+1B (SPST-NO + SPST-NC) SOCKETABLE Power Relays, Over 2 Amps RoHS |  |  |  | 12V | One set of normally open + one set of normally closed: 1A+1B (SPST-NO + SPST-NC) | AgSnIn |  |  | 44mm | 34.5mm |  | 30ms | -40℃~+60℃ | SOCKETABLE | Tray | 20ms | 5A | 220V@DC | 34.5mm |  |  |  | 0 | https://www.lcsc.com/datasheet/C7301725.pdf | https://www.lcsc.com/product-detail/C7301725.html
MM2XPN-D DC200/220 | OMRON | 1+: 452.44 200+: 180.5269 500+: 174.494 1,000+: 171.5132 | 220V 7A 2 Form C: 2C (DPDT-CO) SOCKETABLE Power Relays, Over 2 Amps RoHS |  |  |  | 220V | 2 Form C: 2C (DPDT-CO) | Silver | [5 empty] | 50ms | -10℃~+55℃ | SOCKETABLE | Tray | 30ms | 7A | 250V@AC;250V@DC |  |  |  |  | 0 |  | https://www.lcsc.com/product-detail/C7303001.html
MY2Z-AC110/120 | OMRON | 1+: 12.5346 200+: 5.0015 500+: 4.8348 1,000+: 4.7523 | 120V 5A 2 Form C: 2C (DPDT-CO) SOCKETABLE Power Relays, Over 2 Amps RoHS |  |  |  | 120V | 2 Form C: 2C (DPDT-CO) | Silver | [5 empty] | 20ms | -55℃~+70℃ | SOCKETABLE | Tray | 20ms | 5A | 250V@AC;125V@DC |  |  |  |  | 0 | https://www.lcsc.com/datasheet/C7316850.pdf | https://www.lcsc.com/product-detail/C7316850.html
MYA-LB2 DC24 | OMRON | 1+: 49.578 200+: 19.782 500+: 19.1217 | 24V Power Relays, Over 2 Amps RoHS |  |  |  | 24V | [10 empty] | Bag-packed | [7 empty] | 0 |  | https://www.lcsc.com/product-detail/C7316859.html
NC2EBD-JP-DC12V | PANASONIC | 1+: 10.8283 200+: 4.3206 500+: 4.1761 1,000+: 4.1047 | 12V 250V@AC 5A 2 Form C: 2C (DPDT-CO) Through Hole Power Relays, Over 2 Amps RoHS |  |  |  | 12V | 2 Form C: 2C (DPDT-CO) | AgNi |  |  | 10.9mm | 25.4mm |  | 20ms | -40℃~+70℃ | Through Hole | Tube-packed | 10ms | 5A | 250V@AC | 25.4mm |  |  |  | 0 | https://www.lcsc.com/datasheet/C7316590.pdf | https://www.lcsc.com/product-detail/C7316590.html
NC2EBD-P-DC6V | PANASONIC | 1+: 10.1475 200+: 4.0498 500+: 3.914 1,000+: 3.8476 | 6V 250V@AC 5A 2 Form C: 2C (DPDT-CO) Through Hole Power Relays, Over 2 Amps RoHS |  |  |  | 6V | 2 Form C: 2C (DPDT-CO) | AgNi |  |  | 27.8mm | 25.4mm |  | 20ms | -40℃~+70℃ | Through Hole | Box-packed | 10ms | 5A | 250V@AC | 11.2mm |  |  |  | 0 | https://www.lcsc.com/datasheet/C7316593.pdf | https://www.lcsc.com/product-detail/C7316593.html
NG8NW1S2C0.80DC12V | NF(Ningbo Forward Relay Corp) | 1+: 1.4755 10+: 1.2206 36+: 1.0803 108+: 0.9219 504+: 0.851 1,008+: 0.8193 | 12V 16V@DC 30A 2 Form C: 2C (DPDT-CO) Through Hole Power Relays, Over 2 Amps RoHS | 800mW | 180Ω |  | 12V | 2 Form C: 2C (DPDT-CO) | AgSnO2 |  |  |  | 14.3mm |  | 10ms | -40℃~+105℃ | Through Hole | Tube-packed | 5ms | 30A | 16V@DC |  |  |  |  | 1 | https://www.lcsc.com/datasheet/C7473076.pdf | https://www.lcsc.com/product-detail/C7473076.html
NT90NAEDC12VCF0.9 | NF(Ningbo Forward Relay Corp) | 1+: 1.1884 10+: 0.9837 30+: 0.8695 200+: 0.7426 400+: 0.6854 1,000+: 0.6601 | 12V 40A One set of changeover: 1C (SPDT-changeover) Through Hole Power Relays, Over 2 Amps RoHS | 900mW | 160Ω |  | 12V | One set of changeover: 1C (SPDT-changeover) | AgCdO | 30A@240VAC;14A@14VDC;30A@277VAC;20A@277VAC | 30mΩ |  |  |  | 15ms | -55℃~+85℃ | Through Hole | Tray | 10ms | 40A | 30V@DC;280V@AC |  |  |  |  | 3 | https://www.lcsc.com/datasheet/C5162533.pdf | https://www.lcsc.com/product-detail/C5162533.html
NY24W-K | FUJITSU | 1+: 2.1279 10+: 1.8831 30+: 1.7297 100+: 1.5715 500+: 1.4997 1,000+: 1.4687 | 24V 5A 1 Set Normally Open: 1A (SPST NO) SIP,5x20.1mm Power Relays, Over 2 Amps | 120mW | 4.8kΩ |  | 24V | 1 Set Normally Open: 1A (SPST NO) | AgNi + Gold plated | 5A@250VAC;5A@30VDC | 30mΩ |  | 20.1mm |  | 10ms | -40℃~+90℃ | SIP,5x20.1mm | Tube-packed | 5ms | 5A | 270V@AC;125V@DC | 5mm |  |  |  | 6 | https://www.lcsc.com/datasheet/C471582.pdf | https://www.lcsc.com/product-detail/C471582.html
PC118-4C-120A-X | Picker Components | 1+: 11.8981 200+: 4.7475 500+: 4.5888 1,000+: 4.511 | 120V 5A 4 Form C: 4C (4PDT-CO) SOCKETABLE Power Relays, Over 2 Amps RoHS |  | 4.55kΩ |  | 120V | 4 Form C: 4C (4PDT-CO) | AgCdO | 10A@28VDC;10A@220VAC | 50mΩ |  |  |  | 25ms | -55℃~+70℃ | SOCKETABLE | Tray | 25ms | 5A | 220V@AC;28V@DC |  |  |  |  | 0 | https://www.lcsc.com/datasheet/C7325089.pdf | https://www.lcsc.com/product-detail/C7325089.html
PRD-5AY0-120 | TE Connectivity | 1+: 65.3068 20+: 63.1121 | Power Relay 1 Form C: 1C (SPDT-CO) 120V Coil |  | 290Ω |  | 120V | One set of changeover: 1C (SPDT-changeover) | Silver | 7A@50VDC;10A@600VAC | 75mΩ | 57.9mm | 63.75mm |  | 40ms | -55℃~+45℃ |  | Bag-packed | 20ms | 25A | 277V@AC | 63.3mm |  |  |  | 4 | https://www.lcsc.com/datasheet/C7029851.pdf | https://www.lcsc.com/product-detail/C7029851.html
RCP11003115/120VAC | Carlo Gavazzi Computing Solutions | 1+: 27.7256 200+: 11.0628 500+: 10.693 1,000+: 10.5113 | 10A 2 Form C: 2C (DPDT-CO) Power Relays, Over 2 Amps RoHS |  | 1.7kΩ |  | 115V;120V | 2 Form C: 2C (DPDT-CO) | AgSnO2 | 10A@250VAC;10A@30VDC | 100mΩ |  |  |  | 25ms | -40℃~+55℃ |  | Bag-packed | 25ms | 10A | 500V@AC;240V@DC |  |  |  |  | 0 | https://www.lcsc.com/datasheet/C19556376.pdf | https://www.lcsc.com/product-detail/C19556376.html
RCP8002115/120VAC | Carlo Gavazzi Computing Solutions | 1+: 25.4707 200+: 10.1637 500+: 9.8239 1,000+: 9.6564 | 10A 2 Form C: 2C (DPDT-CO) Power Relays, Over 2 Amps RoHS |  | 1.7kΩ |  |  | 2 Form C: 2C (DPDT-CO) | AgSnO2 | 10A@250VAC;10A@30VDC | 100mΩ |  |  | 8 | 25ms | -40℃~+55℃ |  | Bag-packed | 25ms | 10A | 500V@AC;240V@DC |  |  |  |  | 0 | https://www.lcsc.com/datasheet/C19550233.pdf | https://www.lcsc.com/product-detail/C19550233.html
RFT1CO730L | Shenler | 1+: 2.0616 | Power Relays, Over 2 Amps | [5 empty] | Silver Alloy | [8 empty] | Box-packed |  |  |  |  | 1CO | 1000MΩ | AC:230V | 3 | https://www.lcsc.com/datasheet/C5121648.pdf | https://www.lcsc.com/product-detail/C5121648.html
RKE2CO024LT | Shenler | 1+: 2.0912 | Power Relays, Over 2 Amps | [5 empty] | Silver Alloy | [8 empty] | Box-packed |  |  |  |  | 2CO | 500MΩ | DC:24V | 10 | https://www.lcsc.com/datasheet/C5121656.pdf | https://www.lcsc.com/product-detail/C5121656.html
RKE2CO730LT | Shenler | 1+: 2.3372 | Power Relays, Over 2 Amps | [5 empty] | Silver Alloy | [8 empty] | Box-packed |  |  |  |  | 2CO | 500MΩ | AC:230V | 10 | https://www.lcsc.com/datasheet/C5121657.pdf | https://www.lcsc.com/product-detail/C5121657.html
RKL2CO024LT | Shenler | 1+: 2.8433 | Power Relays, Over 2 Amps | [5 empty] | Silver Alloy | [8 empty] | Box-packed |  |  |  |  | 2CO | 500MΩ | DC:24V | 4 | https://www.lcsc.com/datasheet/C5121662.pdf | https://www.lcsc.com/product-detail/C5121662.html
RKL2CO730LT | Shenler | 1+: 3.0768 | Power Relays, Over 2 Amps | [5 empty] | Silver Alloy | [8 empty] | Box-packed |  |  |  |  | 2CO | 500MΩ | AC:230V | 19 | https://www.lcsc.com/datasheet/C5121663.pdf | https://www.lcsc.com/product-detail/C5121663.html
RPM31B7 | Schneider | 1+: 38.8686 200+: 15.5087 500+: 14.9904 1,000+: 14.7343 | 24V 15A Three sets of changeover: 3C (3PDT-changeover) SOCKETABLE Power Relays, Over 2 Amps |  | 110Ω |  | 24V | Three sets of changeover: 3C (3PDT-changeover) | AgNi | 15A@250VAC;15A@28VDC |  |  |  |  | 20ms | -40℃~+55℃ | SOCKETABLE | Box-packed | 20ms | 15A | 250V@AC;28V@DC |  |  |  |  | 0 | https://www.lcsc.com/datasheet/C7299123.pdf | https://www.lcsc.com/product-detail/C7299123.html
RPYA003A120LT | Carlo Gavazzi Computing Solutions | 1+: 38.4564 200+: 15.345 500+: 14.8313 1,000+: 14.5782 | 120V 10A 10A@250VAC Three sets of changeover: 3C (3PDT-changeover) SOCKETABLE Power Relays, Over 2 Amps |  | 2.7kΩ |  | 120V | Three sets of changeover: 3C (3PDT-changeover) | AgSnO2 | 10A@250VAC | 50mΩ |  |  |  | 20ms | -25℃~+55℃ | SOCKETABLE | Bag-packed | 20ms | 10A | 250V@AC;28V@DC |  |  |  |  | 0 | https://www.lcsc.com/datasheet/C7299354.pdf | https://www.lcsc.com/product-detail/C7299354.html
RR2BA-UDC12V | IDEC | 1+: 12.2648 200+: 4.8936 500+: 4.7301 1,000+: 4.6507 | 12V 10A 2 Form C: 2C (DPDT-CO) SOCKETABLE Power Relays, Over 2 Amps RoHS |  |  |  | 12V | 2 Form C: 2C (DPDT-CO) | Silver |  |  | 47.5mm | 36mm |  | 25ms | -25℃~+40℃ | SOCKETABLE | Bag-packed | 25ms | 10A | 240V@AC;30V@DC | 36mm |  |  |  | 0 | https://www.lcsc.com/datasheet/C7299411.pdf | https://www.lcsc.com/product-detail/C7299411.html
RR2BA-ULAC24V | IDEC | 1+: 10.1775 200+: 4.0618 500+: 3.9253 1,000+: 3.8587 | 24V 10A 2 Form C: 2C (DPDT-CO) SOCKETABLE Power Relays, Over 2 Amps RoHS |  |  |  | 24V | 2 Form C: 2C (DPDT-CO) | Silver |  |  | 47.5mm | 36mm |  | 25ms | -25℃~+40℃ | SOCKETABLE | Bag-packed | 25ms | 10A | 240V@AC;30V@DC | 36mm |  |  |  | 0 | https://www.lcsc.com/datasheet/C7299413.pdf | https://www.lcsc.com/product-detail/C7299413.html
RR3B-ULDC48V | IDEC | 1+: 15.7869 200+: 6.2999 500+: 6.0888 1,000+: 5.9856 | 48V 10A Three sets of changeover: 3C (3PDT-changeover) SOCKETABLE Power Relays, Over 2 Amps RoHS |  |  |  | 48V | Three sets of changeover: 3C (3PDT-changeover) | Silver |  |  | 47.5mm | 36mm |  | 25ms | -25℃~+40℃ | SOCKETABLE | Bag-packed | 25ms | 10A | 240V@AC;30V@DC | 36mm |  |  |  | 0 | https://www.lcsc.com/datasheet/C7299426.pdf | https://www.lcsc.com/product-detail/C7299426.html
RS35-3022-25-1110 | Altech | 1+: 88.6902 200+: 35.3877 500+: 34.2051 1,000+: 33.6208 | 110V 440V@AC 35A Two normally open: 2A (DPST-NO) SOCKETABLE Power Relays, Over 2 Amps RoHS | 480mW | 25kΩ |  | 110V | Two normally open: 2A (DPST-NO) | AgSnO2 | 35A@250VAC;35A@24VDC | 50mΩ | 49.2mm | 40mm |  | 40ms | -40℃~+85℃ | SOCKETABLE | Bag-packed | 5ms | 35A | 440V@AC | 25mm |  |  |  | 0 | https://www.lcsc.com/datasheet/C7298531.pdf | https://www.lcsc.com/product-detail/C7298531.html
RSB1A120BD | Schneider | 1+: 8.1632 200+: 3.2584 500+: 3.1493 1,000+: 3.0956 | 24V 300V@DC 12A 12A@250VAC One set of changeover: 1C (SPDT-changeover) SOCKETABLE Power Relays, Over 2 Amps RoHS | 450mW | 1.44kΩ |  | 24V | One set of changeover: 1C (SPDT-changeover) | AgNi | 12A@250VAC |  |  |  |  | 20ms | -40℃~+85℃ | SOCKETABLE | Box-packed | 20ms | 12A | 300V@DC |  |  |  |  | 0 | https://www.lcsc.com/datasheet/C7302678.pdf | https://www.lcsc.com/product-detail/C7302678.html
RSL1PVPU | Schneider | 1+: 46.4278 200+: 18.5253 500+: 17.907 1,000+: 17.6001 | Power Relays, Over 2 Amps RoHS | [14 empty] | Box-packed | [7 empty] | 0 | https://www.lcsc.com/datasheet/C7302973.pdf | https://www.lcsc.com/product-detail/C7302973.html
RSLM100060 | Carlo Gavazzi Computing Solutions | 1+: 45.0377 200+: 17.9709 500+: 17.3699 1,000+: 17.0734 | 60V 6A 1 Set Normally Open: 1A (SPST NO) Through Hole Power Relays, Over 2 Amps |  |  |  | 60V | 1 Set Normally Open: 1A (SPST NO) | AgNi | [5 empty] | 8ms | -40℃~+85℃ | Through Hole | Box-packed | 4ms | 6A | 400V@AC;125V@DC |  |  |  |  | 0 | https://www.lcsc.com/datasheet/C7302975.pdf | https://www.lcsc.com/product-detail/C7302975.html
RSM-12CU | Altech | 1+: 56.9002 200+: 22.7046 500+: 21.9463 1,000+: 21.5702 | Power Relays, Over 2 Amps RoHS | [14 empty] | Bag-packed | [7 empty] | 0 | https://www.lcsc.com/datasheet/C7303088.pdf | https://www.lcsc.com/product-detail/C7303088.html
RSM-220CU | Altech | 1+: 59.5796 200+: 23.7737 500+: 22.9781 1,000+: 22.5856 | Power Relays, Over 2 Amps RoHS | [14 empty] | Bag-packed | [7 empty] | 0 | https://www.lcsc.com/datasheet/C7303116.pdf | https://www.lcsc.com/product-detail/C7303116.html
RU4S-C-D110 | IDEC | 1+: 9.0792 200+: 3.6222 500+: 3.5015 1,000+: 3.4428 | 110V 6A 4 Form C: 4C (4PDT-CO) SOCKETABLE Power Relays, Over 2 Amps RoHS |  |  |  | 110V | 4 Form C: 4C (4PDT-CO) | Silver + Gold Plated |  |  | 35mm | 27.5mm |  | 20ms | -55℃~+60℃ | SOCKETABLE | Bag-packed | 20ms | 6A | 250V@AC;30V@DC | 21mm |  |  |  | 0 | https://www.lcsc.com/datasheet/C7303752.pdf | https://www.lcsc.com/product-detail/C7303752.html
RUC-2012-26-1012-L | Altech | 1+: 71.978 200+: 28.7204 500+: 27.7604 1,000+: 27.2859 | 12V 440V@AC 16A 2 Form C: 2C (DPDT-CO) SOCKETABLE Power Relays, Over 2 Amps RoHS | 900mW | 110Ω | Non-polarized - single coil (with LED) | 12V | 2 Form C: 2C (DPDT-CO) | AgNi | 16A@250VAC;16A@24VDC | 100mΩ | 45.5mm | 38.6mm |  | 20ms | -40℃~+70℃ | SOCKETABLE | Bag-packed | 15ms | 16A | 440V@AC | 36.1mm |  |  |  | 0 | https://www.lcsc.com/datasheet/C7303755.pdf | https://www.lcsc.com/product-detail/C7303755.html
RUC-2013-26-1110-K | Altech | 1+: 76.7239 200+: 30.6135 500+: 29.59 1,000+: 29.086 | 110V 440V@AC 16A 16A@250VAC Three sets of changeover: 3C (3PDT-changeover) SOCKETABLE Power Relays, Over 2 Amps RoHS | 1.5W | 9.2kΩ |  | 110V | Three sets of changeover: 3C (3PDT-changeover) | AgNi | 16A@250VAC | 100mΩ | 45.5mm | 38.6mm |  | 20ms | -40℃~+55℃ | SOCKETABLE | Bag-packed | 15ms | 16A | 440V@AC | 36.1mm |  |  |  | 0 | https://www.lcsc.com/datasheet/C7303759.pdf | https://www.lcsc.com/product-detail/C7303759.html
RUC-2013-26-5120-KL | Altech | 1+: 81.7338 200+: 32.6129 500+: 31.523 1,000+: 30.9851 | 120V 440V@AC 16A 16A@250VAC Three sets of changeover: 3C (3PDT-changeover) SOCKETABLE Power Relays, Over 2 Amps RoHS |  | 1.91kΩ | Non-polarized - single coil (with LED) | 120V | Three sets of changeover: 3C (3PDT-changeover) | AgNi | 16A@250VAC | 100mΩ | 45.5mm | 38.6mm |  | 20ms | -40℃~+55℃ | SOCKETABLE | Bag-packed | 15ms | 16A | 440V@AC | 36.1mm |  |  |  | 0 | https://www.lcsc.com/datasheet/C7303763.pdf | https://www.lcsc.com/product-detail/C7303763.html
RUC-2022-26-5230-K | Altech | 1+: 70.6872 200+: 28.2056 500+: 27.2627 1,000+: 26.7974 | 230V 440V@AC 16A 16A@250VAC Two normally open: 2A (DPST-NO) SOCKETABLE Power Relays, Over 2 Amps RoHS |  | 7.08kΩ |  | 230V | Two normally open: 2A (DPST-NO) | AgNi | 16A@250VAC | 100mΩ | 45.5mm | 38.6mm |  | 20ms | -40℃~+70℃ | SOCKETABLE | Bag-packed | 15ms | 16A | 440V@AC | 36.1mm |  |  |  | 0 | https://www.lcsc.com/datasheet/C7303767.pdf | https://www.lcsc.com/product-detail/C7303767.html
RUC-2023-26-1110-L | Altech | 1+: 80.0025 200+: 31.9219 500+: 30.8552 1,000+: 30.3281 | 110V 440V@AC 16A 16A@250VAC 3 Form A: 3A (3PST-NO) SOCKETABLE Power Relays, Over 2 Amps RoHS | 1.5W | 9.2kΩ | Non-polarized - single coil (with LED) | 110V | 3 Form A: 3A (3PST-NO) | AgNi | 16A@250VAC | 100mΩ | 45.5mm | 38.6mm |  | 20ms | -40℃~+55℃ | SOCKETABLE | Bag-packed | 15ms | 16A | 440V@AC | 36.1mm |  |  |  | 0 | https://www.lcsc.com/datasheet/C7303770.pdf | https://www.lcsc.com/product-detail/C7303770.html
RUC-2023-26-5120-L | Altech | 1+: 80.209 200+: 32.0053 500+: 30.9356 1,000+: 30.4069 | 120V 440V@AC 16A 16A@250VAC 3 Form A: 3A (3PST-NO) SOCKETABLE Power Relays, Over 2 Amps RoHS |  | 1.91kΩ | Non-polarized - single coil (with LED) | 120V | 3 Form A: 3A (3PST-NO) | AgNi | 16A@250VAC | 100mΩ | 45.5mm | 38.6mm |  | 20ms | -40℃~+55℃ | SOCKETABLE | Bag-packed | 15ms | 16A | 440V@AC | 36.1mm |  |  |  | 0 | https://www.lcsc.com/datasheet/C7303774.pdf | https://www.lcsc.com/product-detail/C7303774.html
RUC-2023-26-5230-K | Altech | 1+: 76.7239 200+: 30.6135 500+: 29.59 1,000+: 29.086 | 230V 440V@AC 16A 16A@250VAC 3 Form A: 3A (3PST-NO) SOCKETABLE Power Relays, Over 2 Amps RoHS | 1.5W | 7.08kΩ |  | 230V | 3 Form A: 3A (3PST-NO) | AgNi | 16A@250VAC | 100mΩ | 45.5mm | 38.6mm |  | 20ms | -40℃~+55℃ | SOCKETABLE | Bag-packed | 15ms | 16A | 440V@AC | 36.1mm |  |  |  | 0 | https://www.lcsc.com/datasheet/C7303777.pdf | https://www.lcsc.com/product-detail/C7303777.html
RUC-2052-26-1012-L | Altech | 1+: 72.163 200+: 28.7946 500+: 27.8328 1,000+: 27.3565 | 12V 440V@AC 16A 16A@250VAC Two normally open: 2A (DPST-NO) SOCKETABLE Power Relays, Over 2 Amps RoHS | 1.7W | 110Ω | Non-polarized - single coil (with LED) | 12V | Two normally open: 2A (DPST-NO) | AgNi | 16A@250VAC | 100mΩ | 45.5mm | 38.6mm |  | 20ms | -40℃~+70℃ | SOCKETABLE | Bag-packed | 15ms | 16A | 440V@AC | 36.1mm |  |  |  | 0 | https://www.lcsc.com/datasheet/C7303781.pdf | https://www.lcsc.com/product-detail/C7303781.html
RUC-2052-26-5120-L | Altech | 1+: 74.1422 200+: 29.583 500+: 28.5952 1,000+: 28.1067 | 120V 440V@AC 16A 16A@250VAC Two normally open: 2A (DPST-NO) SOCKETABLE Power Relays, Over 2 Amps RoHS |  | 1.91kΩ |  | 120V | Two normally open: 2A (DPST-NO) | AgNi | 16A@250VAC | 100mΩ | 45.5mm | 38.6mm |  | 20ms | -40℃~+70℃ | SOCKETABLE | Bag-packed | 15ms | 16A | 440V@AC | 36.1mm |  |  |  | 0 | https://www.lcsc.com/datasheet/C7303785.pdf | https://www.lcsc.com/product-detail/C7303785.html
RUC-2053-26-1024-K | Altech | 1+: 74.6909 200+: 29.8025 500+: 28.807 1,000+: 28.3154 | 24V 440V@AC 16A 16A@250VAC 3 Form A: 3A (3PST-NO) SOCKETABLE Power Relays, Over 2 Amps RoHS | 1.5W | 430Ω |  | 24V | 3 Form A: 3A (3PST-NO) | AgNi | 16A@250VAC | 100mΩ | 45.5mm | 38.6mm |  | 20ms | -40℃~+55℃ | SOCKETABLE | Bag-packed | 15ms | 16A | 440V@AC | 36.1mm |  |  |  | 0 | https://www.lcsc.com/datasheet/C7303789.pdf | https://www.lcsc.com/product-detail/C7303789.html
RUC-2053-26-5120-KL | Altech | 1+: 81.7338 200+: 32.6129 500+: 31.523 1,000+: 30.9851 | 120V 440V@AC 16A 16A@250VAC 3 Form A: 3A (3PST-NO) SOCKETABLE Power Relays, Over 2 Amps RoHS |  | 1.91kΩ | Non-polarized - single coil (with LED) | 120V | 3 Form A: 3A (3PST-NO) | AgNi | 16A@250VAC | 100mΩ | 45.5mm | 38.6mm |  | 20ms | -40℃~+55℃ | SOCKETABLE | Bag-packed | 15ms | 16A | 440V@AC | 36.1mm |  |  |  | 0 | https://www.lcsc.com/datasheet/C7303793.pdf | https://www.lcsc.com/product-detail/C7303793.html
RUC-2053-26-5230-KL | Altech | 1+: 81.9462 200+: 32.6974 500+: 31.6046 | 230V 440V@AC 16A 16A@250VAC Three sets of changeover: 3C (3PDT-changeover) SOCKETABLE Power Relays, Over 2 Amps RoHS | 1.5W | 7.08kΩ | Non-polarized - single coil (with LED) | 230V | Three sets of changeover: 3C (3PDT-changeover) | AgNi | 16A@250VAC | 100mΩ | 45.5mm | 38.6mm |  | 20ms | -40℃~+55℃ | SOCKETABLE | Bag-packed | 15ms | 16A | 440V@AC | 36.1mm |  |  |  | 0 | https://www.lcsc.com/datasheet/C7303797.pdf | https://www.lcsc.com/product-detail/C7303797.html
RUMC21B7 | Schneider | 1+: 20.7098 200+: 8.2642 500+: 7.9873 1,000+: 7.8511 | 24V 10A 2 Form C: 2C (DPDT-CO) SOCKETABLE Power Relays, Over 2 Amps |  | 72Ω |  | 24V | 2 Form C: 2C (DPDT-CO) | AgNi | 10A@250VAC;10A@28VDC |  |  |  |  | 20ms | -40℃~+55℃ | SOCKETABLE | Box-packed | 20ms | 10A | 250V@AC;28V@DC |  |  |  |  | 0 | https://www.lcsc.com/datasheet/C7303806.pdf | https://www.lcsc.com/product-detail/C7303806.html
RUMC21JD | Schneider | 1+: 21.0361 200+: 8.3944 500+: 8.1131 1,000+: 7.9757 | 12V 10A 2 Form C: 2C (DPDT-CO) SOCKETABLE Power Relays, Over 2 Amps RoHS | 1.4W | 120Ω |  | 12V | 2 Form C: 2C (DPDT-CO) | AgNi | 10A@250VAC;10A@28VDC |  |  |  |  | 20ms | -40℃~+55℃ | SOCKETABLE | Box-packed | 20ms | 10A | 250V@AC;28V@DC |  |  |  |  | 0 | https://www.lcsc.com/datasheet/C7303809.pdf | https://www.lcsc.com/product-detail/C7303809.html
RUMC31F7 | Schneider | 1+: 35.8349 200+: 14.2991 500+: 13.8207 1,000+: 13.5845 | 120V 10A Three sets of changeover: 3C (3PDT-changeover) SOCKETABLE Power Relays, Over 2 Amps RoHS |  | 1.7kΩ |  | 120V | Three sets of changeover: 3C (3PDT-changeover) | AgNi | 10A@250VAC;10A@28VDC |  |  |  |  | 20ms | -40℃~+55℃ | SOCKETABLE | Box-packed | 20ms | 10A | 250V@AC;28V@DC |  |  |  |  | 0 | https://www.lcsc.com/datasheet/C7303812.pdf | https://www.lcsc.com/product-detail/C7303812.html
RUMC32B7 | Schneider | 1+: 34.9922 200+: 13.9626 500+: 13.4966 1,000+: 13.2651 | 24V 10A Three sets of changeover: 3C (3PDT-changeover) SOCKETABLE Power Relays, Over 2 Amps |  | 72Ω | Non-polarized - single coil (with LED) | 24V | Three sets of changeover: 3C (3PDT-changeover) | AgNi | 10A@250VAC;10A@28VDC |  |  |  |  | 20ms | -40℃~+55℃ | SOCKETABLE | Box-packed | 20ms | 10A | 250V@AC;28V@DC |  |  |  |  | 0 | https://www.lcsc.com/datasheet/C7303816.pdf | https://www.lcsc.com/product-detail/C7303816.html
RUMC32BD | Schneider | 1+: 25.357 200+: 10.1178 500+: 9.7797 1,000+: 9.6138 | 24V 10A Three sets of changeover: 3C (3PDT-changeover) SOCKETABLE Power Relays, Over 2 Amps | 1.4W | 470Ω | Non-polarized - single coil (with LED) | 24V | Three sets of changeover: 3C (3PDT-changeover) | AgNi | 10A@250VAC;10A@28VDC |  |  |  |  | 20ms | -40℃~+55℃ | SOCKETABLE | Box-packed | 20ms | 10A | 250V@AC;28V@DC |  |  |  |  | 0 | https://www.lcsc.com/datasheet/C7303819.pdf | https://www.lcsc.com/product-detail/C7303819.html
RUMF32B7 | Schneider | 1+: 39.9127 200+: 15.9254 500+: 15.3935 1,000+: 15.1313 | 24V 10A Three sets of changeover: 3C (3PDT-changeover) SOCKETABLE Power Relays, Over 2 Amps RoHS | 170mW | 72Ω | Non-polarized - single coil (with LED) | 24V | Three sets of changeover: 3C (3PDT-changeover) | AgNi | 10A@250VAC;10A@28VDC |  |  |  |  | 20ms | -40℃~+55℃ | SOCKETABLE | Box-packed | 20ms | 10A | 250V@AC;28V@DC |  |  |  |  | 0 | https://www.lcsc.com/datasheet/C7303830.pdf | https://www.lcsc.com/product-detail/C7303830.html
RV8H-1S1-AD60-C1D2 | IDEC | 1+: 22.5105 200+: 8.9823 500+: 8.6823 1,000+: 8.5331 | Power Relays, Over 2 Amps RoHS | [14 empty] | Bag-packed | [7 empty] | 0 | https://www.lcsc.com/datasheet/C7303351.pdf | https://www.lcsc.com/product-detail/C7303351.html
RXG12F7 | Schneider | 1+: 17.0174 200+: 6.7909 500+: 6.5631 1,000+: 6.4515 | 120V 10A One set of changeover: 1C (SPDT-changeover) SOCKETABLE Power Relays, Over 2 Amps RoHS |  | 6.3kΩ | Non-polarized - single coil (with LED) | 120V | One set of changeover: 1C (SPDT-changeover) | AgSnO2 | 10A@250VAC;10A@30VDC | 100mΩ |  |  |  | 20ms | -40℃~+70℃ | SOCKETABLE | Box-packed | 20ms | 10A | 250V@AC;30V@DC |  |  |  |  | 0 | https://www.lcsc.com/datasheet/C7304078.pdf | https://www.lcsc.com/product-detail/C7304078.html
RXM2LB1B7 | Schneider | 1+: 17.9811 200+: 7.1748 500+: 6.9353 1,000+: 6.8163 | 24V 5A 2 Form C: 2C (DPDT-CO) SOCKETABLE Power Relays, Over 2 Amps |  | 180Ω |  | 24V | 2 Form C: 2C (DPDT-CO) | AgNi | 5A@250VAC;5A@28VDC |  | 27mm | 46mm |  | 20ms | -40℃~+55℃ | SOCKETABLE | Box-packed | 20ms | 5A | 250V@AC;28V@DC | 21mm |  |  |  | 0 | https://www.lcsc.com/datasheet/C7304103.pdf | https://www.lcsc.com/product-detail/C7304103.html
RXM4AB3BD | Schneider | 1+: 13.0464 200+: 5.2059 500+: 5.0327 1,000+: 4.9461 | 24V 5A 4 Form C: 4C (4PDT-CO) SOCKETABLE Power Relays, Over 2 Amps RoHS | 900mW | 650Ω |  | 24V | 4 Form C: 4C (4PDT-CO) | AgNi | 6A@250VAC;6A@28VDC |  |  |  |  | 20ms | -40℃~+55℃ | SOCKETABLE | Box-packed | 20ms | 5A | 250V@AC;28V@DC |  |  |  |  | 0 | https://www.lcsc.com/datasheet/C7304120.pdf | https://www.lcsc.com/product-detail/C7304120.html
RXM4AB3FD | Schneider | 1+: 19.776 200+: 7.8907 500+: 7.6271 1,000+: 7.4967 | 110V 6A 4 Form C: 4C (4PDT-CO) SOCKETABLE Power Relays, Over 2 Amps RoHS | 900mW | 13.44kΩ | Non-polarized - single coil (with LED) | 110V | 4 Form C: 4C (4PDT-CO) | AgNi | 6A@250VAC;6A@28VDC |  |  |  |  | 20ms | -40℃~+55℃ | SOCKETABLE | Box-packed | 20ms | 6A | 250V@AC;28V@DC |  |  |  |  | 0 | https://www.lcsc.com/datasheet/C7304124.pdf | https://www.lcsc.com/product-detail/C7304124.html
RY211012 | TE Connectivity | 1+: 2.3456 10+: 2.2921 30+: 2.2547 100+: 2.2174 | Power Relay 1 Form C: 1C (SPDT-CO) 12V Coil Through Hole,10.1x28.5mm | 230mW | 627Ω |  | 12V | One set of changeover: 1C (SPDT-changeover) | AgNi | 8A@200VAC;8A@250VAC |  | 12.3mm | 28.5mm |  | 9ms | -40℃~+70℃ | Through Hole,28.5x10.1mm | Tube-packed | 5ms | 8A | 400V@AC | 10.1mm |  |  |  | 0 | https://www.lcsc.com/datasheet/C1564124.pdf | https://www.lcsc.com/product-detail/C1564124.html
S2EB-12V | PANASONIC | 1+: 9.2942 200+: 3.7095 500+: 3.5853 1,000+: 3.5232 | 12V 4A 2 Form A + 2 Form B: 2A + 2B (DPST-NO + DPST-NC) Through Hole Power Relays, Over 2 Amps RoHS |  |  |  | 12V | 2 Form A + 2 Form B: 2A + 2B (DPST-NO + DPST-NC) | Silver Alloy (Cd-Free) |  |  | 10mm | 28mm |  | 15ms | -55℃~+65℃ | Through Hole | Tray | 10ms | 4A | 250V@AC;48V@DC | 12mm |  |  |  | 0 | https://www.lcsc.com/datasheet/C7309137.pdf | https://www.lcsc.com/product-detail/C7309137.html
SLI-24VDC-SL-A | Songle Relay | 1+: 0.9131 10+: 0.7363 25+: 0.6471 100+: 0.5579 500+: 0.506 1,000+: 0.4785 | 24V 250V@AC 30A 30A@250VAC 1 Set Normally Open: 1A (SPST NO) Through Hole,32.2x27.4mm Power Relays, Over 2 Amps | 900mW | 640Ω |  | 24V | 1 Set Normally Open: 1A (SPST NO) | AgSnO2In2O3;AgSnO2;AgNi | 30A@250VAC | 100mΩ |  | 32.2mm |  | 15ms | -40℃~+85℃ | Through Hole,32.2x27.4mm | Tray | 10ms | 30A | 250V@AC | 27.4mm |  |  |  | 21 | https://www.lcsc.com/datasheet/C51909396.pdf | https://www.lcsc.com/product-detail/C51909396.html
SP2-DC12V | PANASONIC | 1+: 13.6457 200+: 5.4459 500+: 5.2634 1,000+: 5.1729 | 12V 15A 2 Form C: 2C (DPDT-CO) SOCKETABLE Power Relays, Over 2 Amps RoHS | 300mW | 480Ω |  | 12V | 2 Form C: 2C (DPDT-CO) | AgSnO2 | 15A@250VAC;10A@30VDC | 30mΩ |  |  |  | 30ms | -50℃~+60℃ | SOCKETABLE | Tube-packed | 20ms | 15A | 250V@AC;30V@DC |  |  |  |  | 0 | https://www.lcsc.com/datasheet/C7318057.pdf | https://www.lcsc.com/product-detail/C7318057.html
SP2-P-DC3V | PANASONIC | 1+: 15.4647 200+: 6.1713 500+: 5.965 1,000+: 5.8634 | 3V 15A 2 Form C: 2C (DPDT-CO) Through Hole Power Relays, Over 2 Amps RoHS |  |  |  | 3V | 2 Form C: 2C (DPDT-CO) | AgSnO2 + Gold Plated | [5 empty] | 30ms | -50℃~+60℃ | Through Hole | Box-packed | 20ms | 15A | 250V@AC;30V@DC |  |  |  |  | 0 |  | https://www.lcsc.com/product-detail/C7318059.html
SP2-P-DC48V | PANASONIC | 1+: 11.824 200+: 4.7186 500+: 4.5612 1,000+: 4.4833 | 48V 15A 2 Form C: 2C (DPDT-CO) Through Hole Power Relays, Over 2 Amps RoHS |  |  |  | 48V | 2 Form C: 2C (DPDT-CO) | AgSnO2 | [5 empty] | 30ms | -50℃~+60℃ | Through Hole | Tube-packed | 20ms | 15A | 250V@AC;30V@DC |  |  |  |  | 0 | https://www.lcsc.com/datasheet/C7318061.pdf | https://www.lcsc.com/product-detail/C7318061.html
SRA-24VDC-AL | Songle Relay | 5+: 0.4084 50+: 0.3267 200+: 0.2728 400+: 0.2287 2,000+: 0.2091 4,000+: 0.196 | Power Relay 1 Form A: 1A (SPST-NO) 24V Coil Through Hole,12.4x16mm | 600mW | 960Ω | Non-Polarized - Single Coil | 24V | 1 Set Normally Open: 1A (SPST NO) |  | 20A@14VAC | 100mΩ | 14.2mm | 16mm | 4 | 10ms | -40℃~+85℃ | Through Hole,16x12.4mm | Tray | 10ms | 10A | 125V@AC | 12.4mm |  |  |  | 200 | https://www.lcsc.com/datasheet/C187899.pdf | https://www.lcsc.com/product-detail/C187899.html
ST1-DC24V | PANASONIC | 1+: 25.3764 200+: 10.1257 500+: 9.7874 1,000+: 9.6205 | Power Relays, Over 2 Amps | [14 empty] | Bag-packed | [7 empty] | 0 | https://www.lcsc.com/datasheet/C19528672.pdf | https://www.lcsc.com/product-detail/C19528672.html
ST1-DC5V | PANASONIC | 1+: 25.3764 200+: 10.1257 500+: 9.7874 1,000+: 9.6205 | Power Relays, Over 2 Amps | [14 empty] | Bag-packed | [7 empty] | 0 | https://www.lcsc.com/datasheet/C19493530.pdf | https://www.lcsc.com/product-detail/C19493530.html
ST2-DC9V | PANASONIC | 1+: 26.7585 200+: 10.678 500+: 10.3214 1,000+: 10.1439 | Power Relays, Over 2 Amps | [14 empty] | Bag-packed | [7 empty] | 0 | https://www.lcsc.com/datasheet/C19501889.pdf | https://www.lcsc.com/product-detail/C19501889.html
YX201-S-105DM | YONGNENG | 1+: 0.475 10+: 0.3722 30+: 0.3281 100+: 0.2677 500+: 0.2433 1,000+: 0.2286 | Power Relay 1 Form A: 1A (SPST-NO) 5V Coil DIP-4 | 450mW | 56Ω |  | 5V | 1 Set Normally Open: 1A (SPST NO) | Silver Alloy |  | 100mΩ |  |  | 4 | 10ms | -40℃~+105℃ | DIP-4 | Tray | 5ms | 5A | 250V@AC |  |  |  |  | 254 | https://www.lcsc.com/datasheet/C19193875.pdf | https://www.lcsc.com/product-detail/C19193875.html