## Signal Relays, Up to 2 Amps
Part Number | Manufacturer | Price | Description | Coil Rated Power | Coil Resistance | Coil Type | Coil Voltage | Contact Form | Contact Material | Contact Rating | Contact Resistance | Height | Length | Number of Pins | Operate Time | Operating Temperature | Package | Packaging | Release Time | Switching Current(Max) | Switching Voltage(Max) | Width | Stock | Datasheet URL | Source URL
1-1393774-2 | TE Connectivity | 1+: 4.0239 200+: 1.525 500+: 1.4694 1,000+: 1.4417 | Through Hole Signal Relays, Up to 2 Amps RoHS | [13 empty] | Through Hole | Tube-packed |  |  |  |  | 0 | https://www.lcsc.com/datasheet/C306331.pdf | https://www.lcsc.com/product-detail/C306331.html
1-1393779-8 | TE Connectivity | 1+: 12.4531 200+: 4.819 500+: 4.65 1,000+: 4.567 | 1.25A One set of changeover: 1C (SPDT-changeover) Signal Relays, Up to 2 Amps | 400mW | 1.28kΩ |  |  | One set of changeover: 1C (SPDT-changeover) | Silver + Gold Plated |  |  | 11.5mm | 15.49mm |  |  | -40℃~+85℃ |  | Tube-packed |  | 1.25A | 125V@AC;120V@DC | 10.5mm | 0 | https://www.lcsc.com/datasheet/C591716.pdf | https://www.lcsc.com/product-detail/C591716.html
1-1393793-4 | TE Connectivity | 1+: 2.3274 200+: 0.9021 500+: 0.8701 1,000+: 0.8534 | Signal Relays, Up to 2 Amps RoHS | [14 empty] | Bag-packed |  |  |  |  | 0 |  | https://www.lcsc.com/product-detail/C592073.html
1-1419131-1 | TE Connectivity | 1+: 1.6296 200+: 0.6308 500+: 0.6092 1,000+: 0.5984 | 24V 24V@DC 1A One set of changeover: 1C (SPDT-changeover) Signal Relays, Up to 2 Amps RoHS | 200mW | 1.28kΩ |  | 24V | One set of changeover: 1C (SPDT-changeover) |  |  |  | 11.2mm | 15.4mm |  |  | -30℃~+70℃ |  | Bag-packed |  | 1A | 24V@DC | 10.4mm | 0 | https://www.lcsc.com/datasheet/C590299.pdf | https://www.lcsc.com/product-detail/C590299.html
1-1462038-4 | TE Connectivity | 1+: 5.1352 200+: 1.9887 500+: 1.9176 1,000+: 1.8829 | 6V 2A 2 Form C: 2C (DPDT-CO) Through Hole Signal Relays, Up to 2 Amps RoHS | 140mW | 257Ω | Non-Polarized - Single Coil | 6V | 2 Form C: 2C (DPDT-CO) |  |  | 50mΩ | 5.8mm | 10mm | 8 | 3ms | -40℃~+85℃ | Through Hole | Tube-packed | 3ms | 2A | 250V@AC;220V@DC | 5.7mm | 0 | https://www.lcsc.com/datasheet/C1560574.pdf | https://www.lcsc.com/product-detail/C1560574.html
1-1462038-7 | TE Connectivity | 1+: 5.7843 10+: 5.6476 30+: 5.5581 100+: 5.4669 | 24V 2A Two sets of changeover: 2C (DPDT) Through Hole Signal Relays, Up to 2 Amps RoHS | 200mW | 2.88kΩ |  | 24V | Two sets of changeover: 2C (DPDT) | AgNi | 2A@30VDC;270mA@220VDC;250mA@250VAC;500mA@125VAC | 50mΩ | 5.8mm | 10mm |  | 3ms | -40℃~+85℃ | Through Hole | Bag-packed | 3ms | 2A | 250V@AC;220V@DC | 5.7mm | 0 | https://www.lcsc.com/datasheet/C1560488.pdf | https://www.lcsc.com/product-detail/C1560488.html
1-1462039-5 | TE Connectivity | 1+: 4.3459 10+: 4.2447 30+: 4.1767 100+: 4.1103 | 12V 2A Two sets of changeover: 2C (DPDT) Through Hole Signal Relays, Up to 2 Amps | 110mW | 1.315kΩ |  | 12V | Two sets of changeover: 2C (DPDT) |  |  | 50mΩ | 5.65mm | 10mm | 8 | 1ms | -40℃~+85℃ | Through Hole | Tube-packed | 1ms | 2A | 220V@DC;250V@AC | 6mm | 0 | https://www.lcsc.com/datasheet/C1560484.pdf | https://www.lcsc.com/product-detail/C1560484.html
1422006-5 | TE Connectivity | 1+: 0.5356 200+: 0.2084 500+: 0.2007 1,000+: 0.1976 | 3V 250V@AC 2A 2 Form C: 2C (DPDT-CO) Signal Relays, Up to 2 Amps RoHS |  |  |  | 3V | 2 Form C: 2C (DPDT-CO) | AgNi | [5 empty] | 4ms |  |  | Bag-packed | 4ms | 2A | 250V@AC |  | 0 | https://www.lcsc.com/datasheet/C593144.pdf | https://www.lcsc.com/product-detail/C593144.html
1462039-2 | TE Connectivity | 1+: 5.2418 30+: 4.9881 | 24V 2A 2 Form C: 2C (DPDT-CO) Through Hole,10x6mm Signal Relays, Up to 2 Amps RoHS | 200mW | 2.88kΩ | Non-Polarized - Single Coil | 24V | 2 Form C: 2C (DPDT-CO) |  |  | 50mΩ | 5.65mm | 10mm | 8 | 3ms | -40℃~+85℃ | Through Hole,10x6mm | Bag-packed | 3ms | 2A | 250V@AC;220V@DC | 6mm | 0 | https://www.lcsc.com/datasheet/C574435.pdf | https://www.lcsc.com/product-detail/C574435.html
1462041-6 | TE Connectivity | 1+: 2.1077 200+: 0.8164 500+: 0.7878 1,000+: 0.7735 | Through Hole Signal Relays, Up to 2 Amps | [13 empty] | Through Hole | Tube-packed |  |  |  |  | 0 | https://www.lcsc.com/datasheet/C1525403.pdf | https://www.lcsc.com/product-detail/C1525403.html
1462042-6 | TE Connectivity | 1+: 2.4714 200+: 0.9562 500+: 0.9228 1,000+: 0.907 | 12V 4A One set of changeover: 1C (SPDT) Through Hole Signal Relays, Up to 2 Amps | 140mW | 1.029kΩ |  | 12V | One set of changeover: 1C (SPDT) |  | 4A@220VDC;4A@250VAC | 50mΩ | 5.65mm | 10mm | 5 | 1ms | -40℃~+85℃ | Through Hole | Tube-packed | 1ms | 4A | 220V@DC;250V@AC | 6mm | 0 | https://www.lcsc.com/datasheet/C1525311.pdf | https://www.lcsc.com/product-detail/C1525311.html
1617051-4 | TE Connectivity | 1+: 992.0804 30+: 943.8992 | 114V 2A 2 Form C: 2C (DPDT-CO) Signal Relays, Up to 2 Amps |  | 10kΩ |  | 114V | 2 Form C: 2C (DPDT-CO) | Silver + Gold Plated | [5 empty] | 5ms | -65℃~+125℃ |  |  | 4ms | 2A | 115V@AC;28V@DC |  | 0 | https://www.lcsc.com/datasheet/C1500174.pdf | https://www.lcsc.com/product-detail/C1500174.html
2-1419130-8 | TE Connectivity | 1+: 7.679 200+: 2.973 500+: 2.8676 1,000+: 2.8157 | 12V 1A One set of changeover: 1C (SPDT-changeover) Signal Relays, Up to 2 Amps |  | 960Ω |  | 12V | One set of changeover: 1C (SPDT-changeover) | Silver alloy+gold plating | 1A@120VAC;1A@24VDC | 50mΩ |  |  |  | 5ms | -40℃~+80℃ |  | Bag-packed | 5ms | 1A | 120V@AC;30V@DC |  | 0 | https://www.lcsc.com/datasheet/C593130.pdf | https://www.lcsc.com/product-detail/C593130.html
2-1617162-5 | TE Connectivity | 1+: 507.058 30+: 482.4309 | 5V 1A@28VDC 1A One set of changeover: 1C (SPDT-changeover) Through Hole Signal Relays, Up to 2 Amps | 506mW | 125Ω;255Ω;630Ω;1.025kΩ;2.3kΩ;4kΩ;6.5kΩ;11kΩ |  | 5V | One set of changeover: 1C (SPDT-changeover) | AgPd + Gold Plated | 1A@28VDC | 100mΩ |  |  |  | 2ms | -65℃~+125℃ | Through Hole |  | 4ms | 1A | 115V@AC;28V@DC |  | 0 | https://www.lcsc.com/datasheet/C1500155.pdf | https://www.lcsc.com/product-detail/C1500155.html
23382-70 | DELTA | 1+: 63.1687 200+: 25.2053 500+: 24.363 1,000+: 23.9474 | Signal Relays, Up to 2 Amps RoHS | [19 empty] | 0 |  | https://www.lcsc.com/product-detail/C6401541.html
2903359 | Phoenix Contact | 1+: 8.2404 200+: 3.1892 500+: 3.0771 1,000+: 3.0219 | Signal Relays, Up to 2 Amps RoHS | [14 empty] | Bag-packed |  |  |  |  | 0 | https://www.lcsc.com/datasheet/C1525332.pdf | https://www.lcsc.com/product-detail/C1525332.html
2967112 | Phoenix Contact | 1+: 33.9112 200+: 13.1243 500+: 12.6619 1,000+: 12.4347 | Signal Relays, Up to 2 Amps RoHS | [14 empty] | Bag-packed |  |  |  |  | 0 | https://www.lcsc.com/datasheet/C1560540.pdf | https://www.lcsc.com/product-detail/C1560540.html
3-1393779-2 | TE Connectivity | 1+: 12.9624 200+: 5.0171 625+: 4.8406 1,250+: 4.7531 | Signal Relays, Up to 2 Amps RoHS | [14 empty] | Tube-packed |  |  |  |  | 0 | https://www.lcsc.com/datasheet/C591808.pdf | https://www.lcsc.com/product-detail/C591808.html
3-1462039-0 | TE Connectivity | 1+: 2.0271 200+: 0.7846 500+: 0.7578 1,000+: 0.7436 | Through Hole Signal Relays, Up to 2 Amps RoHS | [13 empty] | Through Hole | Tube-packed |  |  |  |  | 0 | https://www.lcsc.com/datasheet/C1560487.pdf | https://www.lcsc.com/product-detail/C1560487.html
3SBC1506A2 | TE Connectivity | 1+: 229.9169 200+: 88.9752 500+: 85.8479 1,000+: 84.3039 | 26.5V 2A 2 Form C: 2C (DPDT-CO) Signal Relays, Up to 2 Amps |  | 1.35kΩ |  | 26.5V | 2 Form C: 2C (DPDT-CO) | [6 empty] | 4ms | -65℃~+125℃ |  | Bag-packed | 4ms | 2A | 115V@AC;28V@DC |  | 0 | https://www.lcsc.com/datasheet/C1560495.pdf | https://www.lcsc.com/product-detail/C1560495.html
3SBC1518A2 | TE Connectivity | 1+: 154.2215 200+: 59.6815 500+: 57.585 1,000+: 56.5478 | 26.5V 2A@28VDC 28V@DC 2A 2 Form C: 2C (DPDT-CO) Through Hole Signal Relays, Up to 2 Amps |  | 1.35kΩ |  | 26.5V | 2 Form C: 2C (DPDT-CO) |  | 2A@28VDC |  |  |  |  | 4ms | -65℃~+125℃ | Through Hole | Bag-packed | 4ms | 2A | 28V@DC |  | 0 | https://www.lcsc.com/datasheet/C1560504.pdf | https://www.lcsc.com/product-detail/C1560504.html
4-1393789-9 | TE Connectivity | 1+: 0.9169 200+: 0.355 500+: 0.3427 1,000+: 0.3365 | Signal Relays, Up to 2 Amps | [14 empty] | Bag-packed |  |  |  |  | 0 |  | https://www.lcsc.com/product-detail/C592671.html
4-1393809-7 | TE Connectivity | 1+: 876.8444 30+: 834.2595 | 48V One set of normally open + one set of normally closed: 1A+1B (SPST-NO + SPST-NC) Signal Relays, Up to 2 Amps |  |  |  | 48V | One set of normally open + one set of normally closed: 1A+1B (SPST-NO + SPST-NC) | Silver + Gold Plated | [5 empty] | 7.5ms | -40℃~+70℃ |  | Bag-packed | 3ms |  |  |  | 0 | https://www.lcsc.com/datasheet/C1500216.pdf | https://www.lcsc.com/product-detail/C1500216.html
476-725 | RS PRO | 1+: 3.4469 | Signal Relays, Up to 2 Amps | [19 empty] | 0 | https://www.lcsc.com/datasheet/C53900591.pdf | https://www.lcsc.com/product-detail/C53900591.html
5-1462037-8 | TE Connectivity | 1+: 3.7571 200+: 1.454 500+: 1.4034 1,000+: 1.3788 | 2A Two sets of changeover: 2C (DPDT) Through Hole Signal Relays, Up to 2 Amps RoHS |  |  |  |  | Two sets of changeover: 2C (DPDT) |  |  | 50mΩ | 5.65mm | 10mm | 8 | 1ms | -40℃~+85℃ | Through Hole | Tube-packed | 1ms | 2A | 220V@DC;250V@AC | 6mm | 0 | https://www.lcsc.com/datasheet/C1527338.pdf | https://www.lcsc.com/product-detail/C1527338.html
7-1617606-8 | TE Connectivity | 1+: 1788.8241 30+: 1701.9462 | 18V 2A 2 Form C: 2C (DPDT-CO) Signal Relays, Up to 2 Amps |  |  |  | 18V | 2 Form C: 2C (DPDT-CO) | Silver + Gold Plated | [5 empty] | 15ms | -65℃~+125℃ |  |  | 10ms | 2A | 115V@AC;28V@DC |  | 0 | https://www.lcsc.com/datasheet/C1500176.pdf | https://www.lcsc.com/product-detail/C1500176.html
8-1393788-0 | TE Connectivity | 1+: 4.8836 200+: 1.8908 500+: 1.8244 1,000+: 1.792 | Signal Relays, Up to 2 Amps | [14 empty] | Bag-packed |  |  |  |  | 0 |  | https://www.lcsc.com/product-detail/C593152.html
8-1393808-3 | TE Connectivity | 1+: 59.2253 200+: 22.9191 500+: 22.114 1,000+: 21.7162 | 2A 24V 4 Form C: 4C (4PDT-CO) Signal Relays, Up to 2 Amps RoHS |  |  |  | 24V | 4 Form C: 4C (4PDT-CO) | Silver + Gold Plated | [5 empty] | 7.5ms | -40℃~+70℃ |  | Bag-packed | 3ms | 2A | 125V@AC;150V@DC |  | 0 | https://www.lcsc.com/datasheet/C1560477.pdf | https://www.lcsc.com/product-detail/C1560477.html
8-1617606-1 | TE Connectivity | 1+: 1285.9797 30+: 1223.5238 | 28V 2A@30VDC 30V@DC 2A One set of changeover: 1C (SPDT-changeover) Through Hole Signal Relays, Up to 2 Amps |  | 5kΩ |  | 28V | One set of changeover: 1C (SPDT-changeover) |  | 2A@30VDC |  |  |  | 8 | 15ms | -65℃~+125℃ | Through Hole | Bag-packed | 10ms | 2A | 30V@DC |  | 0 | https://www.lcsc.com/datasheet/C1500171.pdf | https://www.lcsc.com/product-detail/C1500171.html
8-1617606-2 | TE Connectivity | 1+: 1104.5676 30+: 1050.9226 | 18V 2A 2 Form C: 2C (DPDT-CO) Through Hole Signal Relays, Up to 2 Amps |  | 2kΩ |  | 18V | 2 Form C: 2C (DPDT-CO) | Silver + Gold Plated | 2A@30VDC;1A@115VAC |  |  |  |  | 15ms | -65℃~+125℃ | Through Hole | Bag-packed | 10ms | 2A | 115V@AC;28V@DC |  | 0 | https://www.lcsc.com/datasheet/C1500179.pdf | https://www.lcsc.com/product-detail/C1500179.html
9-1393792-0 | TE Connectivity | 1+: 4.4425 200+: 1.7187 500+: 1.6584 1,000+: 1.6299 | Signal Relays, Up to 2 Amps | [14 empty] | Bag-packed |  |  |  |  | 0 |  | https://www.lcsc.com/product-detail/C592070.html
9-1393792-3 | TE Connectivity | 1+: 5.592 200+: 2.1642 500+: 2.0881 1,000+: 2.05 | Signal Relays, Up to 2 Amps RoHS | [14 empty] | Bag-packed |  |  |  |  | 0 | https://www.lcsc.com/datasheet/C592071.pdf | https://www.lcsc.com/product-detail/C592071.html
941H-2C-12D | HSINDA | 1+: 0.9686 10+: 0.7861 30+: 0.694 100+: 0.6035 500+: 0.5492 1,000+: 0.5221 2,000+: 0.5145 4,000+: 0.5115 | 12V 2A 2 Form C: 2C (DPDT-CO) DIP,20.2x9.8mm Signal Relays, Up to 2 Amps RoHS | 100mW | 960Ω |  | 12V | 2 Form C: 2C (DPDT-CO) | Silver Alloy | 1A@125VAC;2A@30VDC | 100mΩ |  | 20.2mm | 8 | 6ms | -30℃~+70℃ | DIP,20.2x9.8mm | Tube-packed | 3ms | 2A | 125V@AC;30V@DC | 9.8mm | 0 | https://www.lcsc.com/datasheet/C259270.pdf | https://www.lcsc.com/product-detail/C259270.html
941H-2C-24D | HSINDA | 1+: 0.9852 10+: 0.7997 30+: 0.7061 100+: 0.6141 | 24V 2A Two sets of changeover: 2C (DPDT) DIP,20.2x9.8mm Signal Relays, Up to 2 Amps RoHS | 100mW | 1.07kΩ |  | 24V | Two sets of changeover: 2C (DPDT) | Silver Alloy | 1A@125VAC;2A@30VDC | 100mΩ | 10.5mm | 20.2mm |  | 6ms | -30℃~+70℃ | DIP,20.2x9.8mm | Tube-packed | 3ms | 2A | 125V@AC;30V@DC | 9.8mm | 0 | https://www.lcsc.com/datasheet/C259271.pdf | https://www.lcsc.com/product-detail/C259271.html
941H-2C-5D | HSINDA | 1+: 1.0094 10+: 0.8313 30+: 0.7408 100+: 0.6518 | 5V 2A Two sets of changeover: 2C (DPDT) DIP,20.2x9.8mm Signal Relays, Up to 2 Amps RoHS | 150mW | 45Ω |  | 5V | Two sets of changeover: 2C (DPDT) | Silver Alloy | 1A@125VAC;2A@30VDC | 100mΩ |  | 20.2mm | 8 | 6ms | -30℃~+70℃ | DIP,20.2x9.8mm | Tube-packed | 3ms | 2A | 125V@AC;30V@DC | 9.8mm | 0 | https://www.lcsc.com/datasheet/C259268.pdf | https://www.lcsc.com/product-detail/C259268.html
946H-1C-12D | HSINDA | 1+: 0.5794 10+: 0.4708 30+: 0.4149 100+: 0.3621 | 12V 2A One set of changeover: 1C (SPDT) DIP,15.5x10.6mm Signal Relays, Up to 2 Amps RoHS | 200mW | 720Ω |  | 12V | One set of changeover: 1C (SPDT) | Silver Alloy | 1A@125VAC;2A@30VDC | 100mΩ | 10.16mm | 15.5mm |  | 6ms | -30℃~+70℃ | DIP,15.5x10.6mm | Tube-packed | 3ms | 2A | 125V@AC;30V@DC | 10.6mm | 0 | https://www.lcsc.com/datasheet/C259283.pdf | https://www.lcsc.com/product-detail/C259283.html
946H-1C-24D | HSINDA | 1+: 0.3098 10+: 0.3019 30+: 0.2971 100+: 0.2908 | 24V 2A One set of changeover: 1C (SPDT-changeover) DIP,10.6x15.5mm Signal Relays, Up to 2 Amps | 200mW | 2.88kΩ | Non-Polarized - Single Coil | 24V | One set of changeover: 1C (SPDT-changeover) | Silver Alloy | 1A@125VAC;2A@30VDC | 100mΩ |  | 15.5mm | 6 | 6ms | -30℃~+70℃ | DIP,10.6x15.5mm | Tube-packed | 3ms | 2A | 125V@AC;30V@DC | 10.6mm | 0 | https://www.lcsc.com/datasheet/C259284.pdf | https://www.lcsc.com/product-detail/C259284.html
946H-1C-5D-F | HSINDA | 1+: 0.3813 10+: 0.3736 30+: 0.3674 100+: 0.3628 | 5V 2A One set of changeover: 1C (SPDT-changeover) Through Hole,10.6x15.5mm Signal Relays, Up to 2 Amps | 200mW | 125Ω |  | 5V | One set of changeover: 1C (SPDT-changeover) | Silver Alloy | 1A@125VAC;2A@30VDC | 100mΩ |  | 15.5mm |  | 6ms | -30℃~+70℃ | Through Hole,10.6x15.5mm | Tube-packed | 3ms | 2A | 125V@AC;30V@DC | 10.6mm | 0 | https://www.lcsc.com/datasheet/C259285.pdf | https://www.lcsc.com/product-detail/C259285.html
A12W-K | FUJITSU | 1+: 0.8528 10+: 0.6943 30+: 0.6142 100+: 0.5357 | 12V 2A 2 Form C: 2C (DPDT-CO) DIP,9x14mm Signal Relays, Up to 2 Amps | 140mW | 1.028kΩ |  | 12V | 2 Form C: 2C (DPDT-CO) | Silver alloy+gold plating | 500mA@125VAC;1A@30VDC | 50mΩ |  | 14mm | 10 | 6ms | -40℃~+85℃ | DIP,9x14mm | Tube-packed | 4ms | 2A | 125V@AC;110V@DC | 9mm | 0 | https://www.lcsc.com/datasheet/C471568.pdf | https://www.lcsc.com/product-detail/C471568.html
AGN20006 | PANASONIC | 1+: 8.8684 10+: 8.6725 50+: 8.5409 100+: 8.4108 | 6V 1A 2 Form C: 2C (DPDT-CO) DIP,5.7x10.6mm Signal Relays, Up to 2 Amps RoHS |  |  |  | 6V | 2 Form C: 2C (DPDT-CO) | AgPd + Gold Plated |  |  |  | 10.6mm |  | 4ms | -40℃~+85℃ | DIP,5.7x10.6mm | Tube-packed | 4ms | 1A | 125V@AC;110V@DC | 5.7mm | 0 | https://www.lcsc.com/datasheet/C1560473.pdf | https://www.lcsc.com/product-detail/C1560473.html
AGN20009 | PANASONIC | 1+: 5.7541 200+: 2.2273 500+: 2.1486 1,000+: 2.11 | 9V 1A 2 Form C: 2C (DPDT-CO) DIP,5.7x10.6mm Signal Relays, Up to 2 Amps RoHS |  |  |  | 9V | 2 Form C: 2C (DPDT-CO) | AgPd + Gold Plated |  |  | 9mm | 10.6mm |  | 4ms | -40℃~+85℃ | DIP,5.7x10.6mm | Tube-packed | 4ms | 1A | 125V@AC;110V@DC | 5.7mm | 0 | https://www.lcsc.com/datasheet/C1525396.pdf | https://www.lcsc.com/product-detail/C1525396.html
AGN200A24 | PANASONIC | 1+: 4.3434 200+: 1.6809 500+: 1.6222 1,000+: 1.5929 | SMD,5.7x10.6mm Signal Relays, Up to 2 Amps | [8 empty] | 9mm | 10.6mm |  |  |  | SMD,5.7x10.6mm | Tape & Reel (TR) |  |  |  | 5.7mm | 0 | https://www.lcsc.com/datasheet/C1560453.pdf | https://www.lcsc.com/product-detail/C1560453.html
AGN200S4H | PANASONIC | 1+: 1.2611 10+: 1.235 50+: 1.2167 100+: 1.1998 | 4.5V 1A 2 Form C: 2C (DPDT-CO) SMD,5.7x10.6mm Signal Relays, Up to 2 Amps RoHS | 140mW | 145Ω |  | 4.5V | 2 Form C: 2C (DPDT-CO) | AgPd + Gold Plated | 1A@30VDC;300mA@125VAC | 100mΩ | 9mm | 10.6mm |  | 4ms | -40℃~+85℃ | SMD,5.7x10.6mm | Tube-packed | 4ms | 1A | 125V@AC;110V@DC | 5.7mm | 0 | https://www.lcsc.com/datasheet/C425088.pdf | https://www.lcsc.com/product-detail/C425088.html
AGN26012 | PANASONIC | 1+: 14.6002 10+: 13.9229 30+: 12.7469 100+: 11.7217 | 12V 1A 2 Form C: 2C (DPDT-CO) DIP,5.7x10.6mm Signal Relays, Up to 2 Amps RoHS | 100mW | 1.44kΩ |  | 12V | 2 Form C: 2C (DPDT-CO) | AgPd + Gold Plated | 1A@30VDC;300mA@125VAC | 100mΩ | 9mm | 10.6mm |  | 4ms | -40℃~+70℃ | DIP,5.7x10.6mm | Tube-packed | 4ms | 1A | 125V@AC;110V@DC | 5.7mm | 0 | https://www.lcsc.com/datasheet/C1560531.pdf | https://www.lcsc.com/product-detail/C1560531.html
AGN2601H | PANASONIC | 1+: 21.3761 10+: 20.3833 30+: 18.6624 100+: 17.16 | 1.5V 1A 2 Form C: 2C (DPDT-CO) DIP,5.7x10.6mm Signal Relays, Up to 2 Amps RoHS |  |  |  | 1.5V | 2 Form C: 2C (DPDT-CO) | AgPd + Gold Plated |  |  | 9mm | 10.6mm |  | 4ms | -40℃~+70℃ | DIP,5.7x10.6mm | Tube-packed | 4ms | 1A | 125V@AC;110V@DC | 5.7mm | 0 | https://www.lcsc.com/datasheet/C1560566.pdf | https://www.lcsc.com/product-detail/C1560566.html
AGN2604H | PANASONIC | 1+: 3.3972 200+: 1.3151 500+: 1.2688 1,000+: 1.2456 | 4.5V 1A 2 Form C: 2C (DPDT-CO) DIP,5.7x10.6mm Signal Relays, Up to 2 Amps RoHS |  |  |  | 4.5V | 2 Form C: 2C (DPDT-CO) | AgPd + Gold Plated |  |  | 9mm | 10.6mm |  | 4ms | -40℃~+70℃ | DIP,5.7x10.6mm | Tube-packed | 4ms | 1A | 125V@AC;110V@DC | 5.7mm | 0 | https://www.lcsc.com/datasheet/C1560470.pdf | https://www.lcsc.com/product-detail/C1560470.html
AGN260A4H | PANASONIC | 1+: 3.6303 200+: 1.4046 500+: 1.3552 1,000+: 1.3321 | 4.5V 1A 2 Form C: 2C (DPDT-CO) SMD,5.7x10.6mm Signal Relays, Up to 2 Amps RoHS |  |  |  | 4.5V | 2 Form C: 2C (DPDT-CO) | AgPd + Gold Plated |  |  | 9mm | 10.6mm |  | 4ms | -40℃~+70℃ | SMD,5.7x10.6mm | Tube-packed | 4ms | 1A | 125V@AC;110V@DC | 5.7mm | 0 | https://www.lcsc.com/datasheet/C1560468.pdf | https://www.lcsc.com/product-detail/C1560468.html
AGQ200A03 | PANASONIC | 1+: 1.7018 10+: 1.5227 50+: 1.4095 100+: 1.3161 | 3V 2A 2 Form C: 2C (DPDT-CO) SMD,7.2x10.6mm Signal Relays, Up to 2 Amps RoHS | 140mW | 64.2Ω |  | 3V | 2 Form C: 2C (DPDT-CO) | AgPd + Gold Plated | 2A@30VDC;1A@30VDC;300mA@125VAC | 100mΩ | 5.2mm | 10.6mm |  | 4ms | -40℃~+85℃ | SMD,7.2x10.6mm | Tube-packed | 4ms | 2A | 125V@AC;110V@DC | 7.2mm | 0 | https://www.lcsc.com/datasheet/C425089.pdf | https://www.lcsc.com/product-detail/C425089.html
AGQ200S12 | PANASONIC | 1+: 2.8663 200+: 1.1098 500+: 1.0712 1,000+: 1.0512 | 12V 2A 2 Form C: 2C (DPDT-CO) SMD,7.2x10.6mm Signal Relays, Up to 2 Amps RoHS | 140mW | 1.028kΩ |  | 12V | 2 Form C: 2C (DPDT-CO) | AgPd + Gold Plated | 2A@30VDC;1A@30VDC;300mA@125VAC | 100mΩ | 5.2mm | 10.6mm |  | 4ms | -40℃~+85℃ | SMD,7.2x10.6mm | Tube-packed | 4ms | 2A | 125V@AC;110V@DC | 7.2mm | 0 | https://www.lcsc.com/datasheet/C1560492.pdf | https://www.lcsc.com/product-detail/C1560492.html
AGQ200S4H | PANASONIC | 1+: 2.7593 10+: 2.4593 30+: 2.2818 100+: 2.1334 500+: 2.0339 1,000+: 1.988 | 4.5V 2A 2 Form C: 2C (DPDT-CO) SMD,7.2x10.6mm Signal Relays, Up to 2 Amps RoHS | 140mW | 145Ω |  | 4.5V | 2 Form C: 2C (DPDT-CO) | AgPd + Gold Plated | 2A@30VDC;1A@30VDC;300mA@125VAC | 100mΩ | 5.2mm | 10.6mm |  | 4ms | -40℃~+85℃ | SMD,7.2x10.6mm | Tube-packed | 4ms | 2A | 125V@AC;110V@DC | 7.2mm | 0 | https://www.lcsc.com/datasheet/C425148.pdf | https://www.lcsc.com/product-detail/C425148.html
AGQ20T06 | PANASONIC | 1+: 11.6285 10+: 11.0871 30+: 10.1524 100+: 9.3349 | 6V 2A 2 Form C: 2C (DPDT-CO) DIP,7.2x10.6mm Signal Relays, Up to 2 Amps RoHS | 140mW | 257Ω |  | 6V | 2 Form C: 2C (DPDT-CO) | AgNi + Gold plated | 2A@30VDC;1A@30VDC;300mA@125VAC | 100mΩ | 5.2mm | 10.6mm |  | 4ms | -40℃~+85℃ | DIP,7.2x10.6mm | Tube-packed | 4ms | 2A | 125V@AC;110V@DC | 7.2mm | 0 | https://www.lcsc.com/datasheet/C1525381.pdf | https://www.lcsc.com/product-detail/C1525381.html
AGQ20T09 | PANASONIC | 1+: 12.099 10+: 10.4208 30+: 9.3982 100+: 8.5421 | 9V 2A 2 Form C: 2C (DPDT-CO) DIP,7.2x10.6mm Signal Relays, Up to 2 Amps RoHS | 140mW | 579Ω |  | 9V | 2 Form C: 2C (DPDT-CO) | AgNi + Gold plated | 2A@30VDC;1A@30VDC;300mA@125VAC | 100mΩ | 5.2mm | 10.6mm |  | 4ms | -40℃~+85℃ | DIP,7.2x10.6mm | Tube-packed | 4ms | 2A | 125V@AC;110V@DC | 7.2mm | 0 | https://www.lcsc.com/datasheet/C1525383.pdf | https://www.lcsc.com/product-detail/C1525383.html
AGQ20T2H | PANASONIC | 1+: 11.6285 10+: 11.0871 30+: 10.1524 100+: 9.3349 | 2.4V 2A 2 Form C: 2C (DPDT-CO) DIP,7.2x10.6mm Signal Relays, Up to 2 Amps RoHS | 140mW | 41Ω | Non-Polarized - Single Coil | 2.4V | 2 Form C: 2C (DPDT-CO) | AgNi + Gold plated | 2A@30VDC;1A@30VDC;300mA@125VAC | 100mΩ | 5.2mm | 10.6mm | 8 | 4ms | -40℃~+85℃ | DIP,7.2x10.6mm | Tube-packed | 4ms | 2A | 125V@AC;110V@DC | 7.2mm | 0 | https://www.lcsc.com/datasheet/C1525385.pdf | https://www.lcsc.com/product-detail/C1525385.html
AGQ20T4H | PANASONIC | 1+: 11.6285 10+: 11.0871 30+: 10.1524 100+: 9.3349 | 4.5V 2A 2 Form C: 2C (DPDT-CO) DIP,7.2x10.6mm Signal Relays, Up to 2 Amps RoHS | 140mW | 145Ω |  | 4.5V | 2 Form C: 2C (DPDT-CO) | AgNi + Gold plated | 2A@30VDC;1A@30VDC;300mA@125VAC | 100mΩ | 5.2mm | 10.6mm |  | 4ms | -40℃~+85℃ | DIP,7.2x10.6mm | Tube-packed | 4ms | 2A | 125V@AC;110V@DC | 7.2mm | 0 | https://www.lcsc.com/datasheet/C1525382.pdf | https://www.lcsc.com/product-detail/C1525382.html
AGQ21003 | PANASONIC | 1+: 0.8544 10+: 0.6958 30+: 0.6158 100+: 0.5357 500+: 0.4895 1,000+: 0.4649 | 3V 2A Two sets of changeover: 2C (DPDT) DIP,7.2x10.6mm Signal Relays, Up to 2 Amps RoHS | 100mW | 90Ω |  | 3V | Two sets of changeover: 2C (DPDT) | AgPd+Au clad | 2A@30VDC;1A@30VDC;300mA@125VAC | 100mΩ | 5.2mm | 10.6mm |  | 4ms | -40℃~+85℃ | DIP,7.2x10.6mm | Tube-packed | 4ms | 2A | 110V@DC;125V@AC | 7.2mm | 0 | https://www.lcsc.com/datasheet/C1560563.pdf | https://www.lcsc.com/product-detail/C1560563.html
ATX203 | PANASONIC | 1+: 2.4318 10+: 2.1777 40+: 1.8533 80+: 1.7202 480+: 1.6314 1,000+: 1.5931 | DIP,7.4x15mm Signal Relays, Up to 2 Amps | [8 empty] | 8.2mm | 15mm |  |  |  | DIP,7.4x15mm | Tube-packed |  |  |  | 7.4mm | 0 | https://www.lcsc.com/datasheet/C963498.pdf | https://www.lcsc.com/product-detail/C963498.html
ATX204 | PANASONIC | 1+: 1.5702 10+: 1.3957 30+: 1.2871 100+: 1.1953 | DIP,7.4x15mm Signal Relays, Up to 2 Amps | [9 empty] | 15mm |  |  |  | DIP,7.4x15mm | Tube-packed |  |  |  | 7.4mm | 0 |  | https://www.lcsc.com/product-detail/C963500.html
ATX209 | PANASONIC | 1+: 2.5033 10+: 2.2482 40+: 1.9239 80+: 1.7887 480+: 1.6996 1,000+: 1.6612 | 5V 2A@30VDC 220V@DC 2A 2 Form C: 2C (DPDT-CO) DIP,15x7.4mm Signal Relays, Up to 2 Amps | 140mW | 178Ω |  | 5V | 2 Form C: 2C (DPDT-CO) | Silver + Gold Plated | 2A@30VDC | 100mΩ | 8.2mm | 15mm |  | 4ms | -40℃~+85℃ | DIP,15x7.4mm | Tube-packed | 4ms | 2A | 220V@DC | 7.4mm | 0 | https://www.lcsc.com/datasheet/C963506.pdf | https://www.lcsc.com/product-detail/C963506.html
C93419 | TE Connectivity | 1+: 2.249 200+: 0.8704 500+: 0.8402 1,000+: 0.8244 | 24V 2A 2 Form C: 2C (DPDT-CO) Through Hole Signal Relays, Up to 2 Amps RoHS |  |  |  | 24V | 2 Form C: 2C (DPDT-CO) | AgNi + Gold plated | [5 empty] | 5ms | -55℃~+85℃ | Through Hole | Tube-packed | 3ms | 2A | 250V@AC;220V@DC |  | 0 | https://www.lcsc.com/datasheet/C1525347.pdf | https://www.lcsc.com/product-detail/C1525347.html
C93424 | TE Connectivity | 1+: 2.2304 200+: 0.8641 500+: 0.8341 1,000+: 0.8183 | 12V 2A@250VAC 2A 2 Form C: 2C (DPDT-CO) Through Hole Signal Relays, Up to 2 Amps RoHS | 400mW | 360Ω | Non-Polarized - Single Coil | 12V | 2 Form C: 2C (DPDT-CO) | AgNi + Gold plated | 2A@250VAC | 70mΩ | 10.8mm | 20mm | 8 | 5ms | -55℃~+85℃ | Through Hole | Tube-packed | 3ms | 2A | 250V@AC;220V@DC | 10mm | 0 | https://www.lcsc.com/datasheet/C1560522.pdf | https://www.lcsc.com/product-detail/C1560522.html
C93425 | TE Connectivity | 1+: 2.2046 200+: 0.853 500+: 0.8228 1,000+: 0.8085 | 24V 2A@250VAC 2A 2 Form C: 2C (DPDT-CO) Through Hole Signal Relays, Up to 2 Amps RoHS | 400mW | 1.44kΩ | Non-Polarized - Single Coil | 24V | 2 Form C: 2C (DPDT-CO) | AgNi + Gold plated | 2A@250VAC | 70mΩ | 10.8mm | 20mm | 8 | 5ms | -55℃~+85℃ | Through Hole | Tube-packed | 3ms | 2A | 250V@AC;220V@DC | 10mm | 0 | https://www.lcsc.com/datasheet/C1525398.pdf | https://www.lcsc.com/product-detail/C1525398.html
C93432 | TE Connectivity | 1+: 2.6747 200+: 1.0356 500+: 0.9991 1,000+: 0.9816 | 12V 2A 2 Form C: 2C (DPDT-CO) Through Hole Signal Relays, Up to 2 Amps RoHS | 550mW | 280Ω |  | 12V | 2 Form C: 2C (DPDT-CO) | AgNi + Gold plated | 2A@250VAC;2A@250VDC | 70mΩ | 10.8mm | 20mm |  | 5ms | -55℃~+85℃ | Through Hole | Tube-packed | 3ms | 2A | 250V@AC;220V@DC | 10mm | 0 | https://www.lcsc.com/datasheet/C1525291.pdf | https://www.lcsc.com/product-detail/C1525291.html
DS1E-M-DC5V | PANASONIC | 1+: 5.2599 10+: 4.7013 30+: 4.3692 100+: 4.0922 500+: 3.907 1,000+: 3.8229 | 2A 5V One set of changeover: 1C (SPDT-changeover) Through Hole Signal Relays, Up to 2 Amps RoHS |  |  |  | 5V | One set of changeover: 1C (SPDT-changeover) | Silver + Gold Plated | [5 empty] | 10ms | -40℃~+70℃ | Through Hole | Box-packed | 5ms | 2A | 250V@AC;220V@DC |  | 0 | https://www.lcsc.com/datasheet/C1560569.pdf | https://www.lcsc.com/product-detail/C1560569.html
DS2E-S DC24V | PANASONIC | 1+: 2.7455 10+: 2.4608 30+: 2.291 100+: 2.1502 | 24V 2A@30VDC 2A 2 Form C: 2C (DPDT-CO) DIP,9.9x20mm Signal Relays, Up to 2 Amps RoHS | 200mW | 2.88kΩ |  | 24V | 2 Form C: 2C (DPDT-CO) | Silver + Gold Plated | 2A@30VDC | 50mΩ | 9.9mm | 20mm | 8 | 10ms | -40℃~+70℃ | DIP,9.9x20mm | Box-packed | 5ms | 2A | 220V@DC;250V@AC | 9.9mm | 0 | https://www.lcsc.com/datasheet/C425137.pdf | https://www.lcsc.com/product-detail/C425137.html
DS2Y-S-DC9V | PANASONIC | 1+: 1.3614 200+: 0.5279 500+: 0.5094 1,000+: 0.5001 | 9V 2A 2 Form C: 2C (DPDT-CO) DIP,9.9x20mm Signal Relays, Up to 2 Amps RoHS |  |  |  | 9V | 2 Form C: 2C (DPDT-CO) | Silver + Gold Plated |  |  |  | 20mm |  | 4ms | -40℃~+70℃ | DIP,9.9x20mm | Tube-packed | 3ms | 2A | 250V@AC;220V@DC | 9.9mm | 0 |  | https://www.lcsc.com/product-detail/C1525359.html
EA2-12NJ | KEMET | 1+: 1.5189 200+: 0.5883 500+: 0.5676 1,000+: 0.5565 | 1A 12V 2 Form C: 2C (DPDT-CO) Through Hole Signal Relays, Up to 2 Amps RoHS | 140mW |  |  | 12V | 2 Form C: 2C (DPDT-CO) | Silver Alloy | 1A@30VDC;300mA@110VDC;500mA@125VAC | 75mΩ |  |  |  | 2ms | -40℃~+85℃ | Through Hole | Tube-packed | 1ms | 1A | 250V@AC;220V@DC |  | 0 | https://www.lcsc.com/datasheet/C1019744.pdf | https://www.lcsc.com/product-detail/C1019744.html
EA2-3NU | KEMET | 1+: 1.6188 200+: 0.6263 500+: 0.6041 1,000+: 0.5946 | 3V 1A 2 Form C: 2C (DPDT-CO) DIP,9.2x14.2mm Signal Relays, Up to 2 Amps RoHS | 140mW | 64.3Ω |  | 3V | 2 Form C: 2C (DPDT-CO) | Silver Alloy | 1A@30VDC;300mA@110VDC;500mA@125VAC | 75mΩ | 5.4mm | 14.2mm |  | 2ms | -40℃~+85℃ | DIP,9.2x14.2mm | Tube-packed | 1ms | 1A | 250V@AC;220V@DC | 9.2mm | 0 | https://www.lcsc.com/datasheet/C1560513.pdf | https://www.lcsc.com/product-detail/C1560513.html
EA2-4.5NU | KEMET | 1+: 1.6283 200+: 0.6311 500+: 0.6089 1,000+: 0.5978 | 4.5V 1A 2 Form C: 2C (DPDT-CO) DIP,9.2x14.2mm Signal Relays, Up to 2 Amps RoHS | 140mW | 145Ω |  | 4.5V | 2 Form C: 2C (DPDT-CO) | Silver Alloy | 1A@30VDC;300mA@110VDC;500mA@125VAC | 75mΩ | 5.4mm | 14.2mm |  | 2ms | -40℃~+85℃ | DIP,9.2x14.2mm | Tube-packed | 1ms | 1A | 250V@AC;220V@DC | 9.2mm | 0 | https://www.lcsc.com/datasheet/C1560523.pdf | https://www.lcsc.com/product-detail/C1560523.html
EA2-5NJ | KEMET | 1+: 3.3547 10+: 3.2692 30+: 3.2122 100+: 3.1552 | 1A 5V Two sets of changeover: 2C (DPDT) Through Hole Signal Relays, Up to 2 Amps RoHS | 140mW | 178Ω |  | 5V | Two sets of changeover: 2C (DPDT) | Silver alloy+gold plating | 1A@30VDC;300mA@110VDC;500mA@125VAC | 75mΩ |  |  |  | 2ms | -40℃~+85℃ | Through Hole | Tube-packed | 1ms | 1A | 220V@DC;250V@AC |  | 0 | https://www.lcsc.com/datasheet/C1019745.pdf | https://www.lcsc.com/product-detail/C1019745.html
EB2-3NU | KEMET | 1+: 1.6188 200+: 0.6263 500+: 0.6041 1,000+: 0.5946 | 3V 1A 2 Form C: 2C (DPDT-CO) SMD,9.3x14.3mm Signal Relays, Up to 2 Amps RoHS | 140mW | 64.3Ω |  | 3V | 2 Form C: 2C (DPDT-CO) | Silver Alloy | 1A@30VDC;300mA@110VDC;500mA@125VAC | 75mΩ | 6.15mm | 14.3mm |  | 2ms | -40℃~+85℃ | SMD,9.3x14.3mm | Tube-packed | 1ms | 1A | 250V@AC;220V@DC | 9.3mm | 0 | https://www.lcsc.com/datasheet/C1560512.pdf | https://www.lcsc.com/product-detail/C1560512.html
EC2-12SNU | KEMET | 1+: 1.6614 200+: 0.6433 500+: 0.6211 1,000+: 0.6099 | 12V 2A Two sets of changeover: 2C (DPDT) DIP,7.5x15mm Signal Relays, Up to 2 Amps RoHS | 100mW | 1.44kΩ | Polarized-Single Coil | 12V | Two sets of changeover: 2C (DPDT) | Silver alloy+gold plating | 2A@30VDC;300mA@110VDC;500mA@125VAC | 75mΩ | 9.4mm | 15mm |  | 2ms | -40℃~+85℃ | DIP,7.5x15mm | Tube-packed | 1ms | 2A | 220V@DC;250V@AC | 7.5mm | 0 | https://www.lcsc.com/datasheet/C1525334.pdf | https://www.lcsc.com/product-detail/C1525334.html
EC2-3TNU | KEMET | 1+: 2.3465 200+: 0.9085 500+: 0.8768 1,000+: 0.861 | 3V 2A Two sets of changeover: 2C (DPDT) DIP,7.5x15mm Signal Relays, Up to 2 Amps RoHS | 140mW | 64.3Ω |  | 3V | Two sets of changeover: 2C (DPDT) | Silver alloy+gold plating | 2A@30VDC;300mA@110VDC;500mA@125VAC | 75mΩ | 9.4mm | 15mm |  | 2ms | -40℃~+85℃ | DIP,7.5x15mm | Tube-packed | 1ms | 2A | 220V@DC;250V@AC | 7.5mm | 0 | https://www.lcsc.com/datasheet/C1525343.pdf | https://www.lcsc.com/product-detail/C1525343.html
EC2-4.5TNU | KEMET | 1+: 1.8393 200+: 0.7132 500+: 0.6878 1,000+: 0.6751 | 4.5V 2A Two sets of changeover: 2C (DPDT) DIP,7.5x15mm Signal Relays, Up to 2 Amps RoHS | 140mW | 145Ω |  | 4.5V | Two sets of changeover: 2C (DPDT) | Silver alloy+gold plating | 2A@30VDC;300mA@110VDC;500mA@125VAC | 75mΩ | 9.4mm | 15mm |  | 2ms | -40℃~+85℃ | DIP,7.5x15mm | Tube-packed | 1ms | 2A | 220V@DC;250V@AC | 7.5mm | 0 | https://www.lcsc.com/datasheet/C1525376.pdf | https://www.lcsc.com/product-detail/C1525376.html
EE2-12NU-L | KEMET | 1+: 4.7147 10+: 4.6106 30+: 4.5412 100+: 4.4718 | 12V 2A Two sets of changeover: 2C (DPDT) SMD,15x7.5mm Signal Relays, Up to 2 Amps RoHS | 140mW | 1.028kΩ |  | 12V | Two sets of changeover: 2C (DPDT) | Silver Alloy | 2A@30VDC;300mA@110VDC;500mA@125VAC | 75mΩ | 9mm | 15mm |  | 2ms | -40℃~+85℃ | SMD,15x7.5mm | Tape & Reel (TR) | 1ms | 2A | 250V@AC;220V@DC | 7.5mm | 0 | https://www.lcsc.com/datasheet/C147864.pdf | https://www.lcsc.com/product-detail/C147864.html
EE2-12NUH | KEMET | 1+: 1.5601 200+: 0.6041 500+: 0.5835 1,000+: 0.5724 | 12V 2A 2 Form C: 2C (DPDT-CO) SMD,7.5x15mm Signal Relays, Up to 2 Amps RoHS | 140mW | 1.028kΩ |  | 12V | 2 Form C: 2C (DPDT-CO) | Silver Alloy |  | 75mΩ | 9mm | 15mm |  | 2ms | -40℃~+85℃ | SMD,7.5x15mm | Tube-packed | 1ms | 2A | 250V@AC;220V@DC | 7.5mm | 0 | https://www.lcsc.com/datasheet/C1560516.pdf | https://www.lcsc.com/product-detail/C1560516.html
EE2-12NUX | KEMET | 1+: 1.5411 200+: 0.5962 500+: 0.5756 1,000+: 0.5661 | 12V 2A 2 Form C: 2C (DPDT-CO) SMD,7.5x15mm Signal Relays, Up to 2 Amps RoHS | 140mW | 1.028kΩ |  | 12V | 2 Form C: 2C (DPDT-CO) | Silver Alloy | 2A@30VDC;300mA@110VDC;500mA@125VAC | 75mΩ | 9mm | 15mm |  | 2ms | -40℃~+85℃ | SMD,7.5x15mm | Tube-packed | 1ms | 2A | 250V@AC;220V@DC | 7.5mm | 0 | https://www.lcsc.com/datasheet/C1560518.pdf | https://www.lcsc.com/product-detail/C1560518.html
EE2-12TNU | KEMET | 1+: 1.8567 200+: 0.7195 500+: 0.6941 1,000+: 0.6814 | SMD,7.5x15mm Signal Relays, Up to 2 Amps RoHS | [8 empty] | 9mm | 15mm |  |  |  | SMD,7.5x15mm | Tube-packed |  |  |  | 7.5mm | 0 | https://www.lcsc.com/datasheet/C1525402.pdf | https://www.lcsc.com/product-detail/C1525402.html
EE2-24NU | KEMET | 1+: 1.7187 200+: 0.6659 500+: 0.6422 1,000+: 0.6311 | 24V 2A 2 Form C: 2C (DPDT-CO) SMD,7.5x15mm Signal Relays, Up to 2 Amps RoHS |  |  |  | 24V | 2 Form C: 2C (DPDT-CO) | Silver Alloy |  |  |  | 15mm |  | 2ms | -40℃~+85℃ | SMD,7.5x15mm | Tube-packed | 1ms | 2A | 250V@AC;220V@DC | 7.5mm | 0 | https://www.lcsc.com/datasheet/C600265.pdf | https://www.lcsc.com/product-detail/C600265.html
EE2-24NU-L | KEMET | 1+: 6.105 10+: 5.2918 30+: 4.8082 100+: 4.3185 | 24V 2A Two sets of changeover: 2C (DPDT) SMD,7.5x15mm Signal Relays, Up to 2 Amps RoHS | 200mW | 2.88kΩ |  | 24V | Two sets of changeover: 2C (DPDT) | Silver Alloy | 2A@30VDC;300mA@110VDC;500mA@125VAC | 75mΩ | 9mm | 15mm |  | 2ms | -40℃~+85℃ | SMD,7.5x15mm | Tube-packed | 1ms | 2A | 250V@AC;220V@DC | 7.5mm | 0 | https://www.lcsc.com/datasheet/C147865.pdf | https://www.lcsc.com/product-detail/C147865.html
EE2-24NUH-L | KEMET | 1+: 5.2947 10+: 4.5606 30+: 4.1232 100+: 3.6812 | 24V 2A@30VDC 2A 2 Form C: 2C (DPDT-CO) SMD,7.5x15mm Signal Relays, Up to 2 Amps RoHS | 140mW | 2.88kΩ |  | 24V | 2 Form C: 2C (DPDT-CO) | Silver Alloy | 2A@30VDC | 75mΩ | 9mm | 15mm |  | 2ms | -40℃~+85℃ | SMD,7.5x15mm | Tape & Reel (TR) | 1ms | 2A | 250V@AC;220V@DC | 7.5mm | 0 | https://www.lcsc.com/datasheet/C147871.pdf | https://www.lcsc.com/product-detail/C147871.html
EE2-3NU | KEMET | 1+: 1.762 200+: 0.6825 500+: 0.6582 1,000+: 0.6468 | 3V 2A Two sets of changeover: 2C (DPDT) SMD,7.5x15mm Signal Relays, Up to 2 Amps RoHS | 140mW | 64.3Ω |  | 3V | Two sets of changeover: 2C (DPDT) | Silver alloy+gold plating |  | 75mΩ | 9mm | 15mm |  | 2ms | -40℃~+85℃ | SMD,7.5x15mm | Tube-packed | 1ms | 2A | 220V@DC;250V@AC | 7.5mm | 0 | https://www.lcsc.com/datasheet/C1525333.pdf | https://www.lcsc.com/product-detail/C1525333.html
EE2-3NU-L | KEMET | 1+: 4.858 10+: 4.7569 30+: 4.6891 100+: 4.6212 | 3V 2A Two sets of changeover: 2C (DPDT) SMD,15x7.5mm Signal Relays, Up to 2 Amps RoHS | 140mW | 64.3Ω |  | 3V | Two sets of changeover: 2C (DPDT) | Silver Alloy | 2A@30VDC;300mA@110VDC;500mA@125VAC | 75mΩ | 9mm | 15mm |  | 2ms | -40℃~+85℃ | SMD,15x7.5mm | Tube-packed | 1ms | 2A | 250V@AC;220V@DC | 7.5mm | 0 | https://www.lcsc.com/datasheet/C147870.pdf | https://www.lcsc.com/product-detail/C147870.html
EE2-3NUH-L | KEMET | 1+: 4.7781 10+: 4.1414 30+: 3.7627 100+: 3.381 | 3V 2A Two sets of changeover: 2C (DPDT) SMD,15x7.5mm Signal Relays, Up to 2 Amps RoHS | 140mW | 64.3Ω |  | 3V | Two sets of changeover: 2C (DPDT) | Silver Alloy | 2A@30VDC;300mA@110VDC;500mA@125VAC | 75mΩ | 9mm | 15mm |  | 2ms | -40℃~+85℃ | SMD,15x7.5mm | Tube-packed | 1ms | 2A | 250V@AC;220V@DC | 7.5mm | 0 | https://www.lcsc.com/datasheet/C147869.pdf | https://www.lcsc.com/product-detail/C147869.html
EE2-4.5TNU | KEMET | 1+: 1.6916 200+: 0.656 500+: 0.6322 1,000+: 0.6211 | SMD,7.5x15mm Signal Relays, Up to 2 Amps RoHS | [8 empty] | 9mm | 15mm |  |  |  | SMD,7.5x15mm | Tube-packed |  |  |  | 7.5mm | 0 | https://www.lcsc.com/datasheet/C1525379.pdf | https://www.lcsc.com/product-detail/C1525379.html
EE2-5SNU | KEMET | 1+: 1.976 200+: 0.7651 500+: 0.7392 1,000+: 0.7246 | 5V 2A@30VDC 2A Two sets of changeover: 2C (DPDT) SMD,7.5x15mm Signal Relays, Up to 2 Amps RoHS | 100mW | 250Ω | Polarized-Single Coil | 5V | Two sets of changeover: 2C (DPDT) | Silver alloy+gold plating | 2A@30VDC | 75mΩ | 10mm | 15mm |  | 2ms | -40℃~+85℃ | SMD,7.5x15mm | Tube-packed | 1ms | 2A | 220V@DC;250V@AC | 7.5mm | 0 | https://www.lcsc.com/datasheet/C1525370.pdf | https://www.lcsc.com/product-detail/C1525370.html
EF2-24NU-L | KEMET | 1+: 4.2384 200+: 1.6408 500+: 1.5837 1,000+: 1.5543 | 24V 1A 2 Form C: 2C (DPDT-CO) SMD,7.5x15mm Signal Relays, Up to 2 Amps RoHS | 70mW | 8.229kΩ |  | 24V | 2 Form C: 2C (DPDT-CO) | Silver alloy+gold plating |  | 75mΩ | 10mm | 15mm |  | 3ms | -40℃~+85℃ | SMD,7.5x15mm | Tape & Reel (TR) | 2ms | 1A | 220V@DC;250V@AC | 7.5mm | 0 | https://www.lcsc.com/datasheet/C600266.pdf | https://www.lcsc.com/product-detail/C600266.html
FH44L-1AT-L2-DC12V | Zhejiang Fanhar | 1+: 1.4177 10+: 1.1451 30+: 1.0283 100+: 0.9364 500+: 0.8715 1,000+: 0.8326 | 12V 16A@250VAC 277V@AC 16A 1 Set Normally Open: 1A (SPST NO) Through Hole,10x20.2mm Signal Relays, Up to 2 Amps | 500mW | 288Ω | Dual coil | 12V | 1 Set Normally Open: 1A (SPST NO) | AgSnO2 | 16A@250VAC | 100mΩ |  | 20.2mm | 5 | 10ms | -40℃~+85℃ | Through Hole,10x20.2mm | Box-packed | 10ms | 16A | 277V@AC | 10mm | 0 | https://www.lcsc.com/datasheet/C498275.pdf | https://www.lcsc.com/product-detail/C498275.html
FTR-B3GA4.5Z-B10-DP3 | FUJITSU | 1+: 1.0313 10+: 0.8446 30+: 0.7421 100+: 0.6258 500+: 0.5738 1,000+: 0.5509 | 4.5V 2A Two sets of changeover: 2C (DPDT) SMD,10.6x7.2mm Signal Relays, Up to 2 Amps | 140mW | 145Ω | Polarized-Single Coil | 4.5V | Two sets of changeover: 2C (DPDT) | AgNi + Gold plated | 1A@30VDC;300mA@125VAC | 75mΩ | 5.45mm | 10.6mm |  | 3ms | -40℃~+85℃ | SMD,10.6x7.2mm | Tape & Reel (TR) | 3ms | 2A | 250V@AC;220V@DC | 7.2mm | 0 | https://www.lcsc.com/datasheet/C1222346.pdf | https://www.lcsc.com/product-detail/C1222346.html
G2RV-1-S-AP DC11 | OMRON | 1+: 8.7867 200+: 3.4009 500+: 3.282 1,000+: 3.2233 | 50mA 12V One set of changeover: 1C (SPDT-changeover) Signal Relays, Up to 2 Amps |  |  |  | 12V | One set of changeover: 1C (SPDT-changeover) | AgSnIn + Gold Plated | [5 empty] | 20ms | -40℃~+55℃ |  | Bag-packed | 40ms | 50mA | 30V@AC;36V@DC |  | 0 |  | https://www.lcsc.com/product-detail/C1560550.html
G5V-1-2 DC24 | OMRON | 1+: 0.7815 200+: 0.3037 500+: 0.2925 1,000+: 0.2877 | 24V 1A One set of changeover: 1C (SPDT-changeover) DIP,7.5x12.5mm Signal Relays, Up to 2 Amps RoHS | 150mW | 3.84kΩ |  | 24V | One set of changeover: 1C (SPDT-changeover) |  | 500mA@125VAC;1A@24VDC | 100mΩ | 10mm | 12.5mm |  | 5ms | -40℃~+70℃ | DIP,7.5x12.5mm | Tube-packed | 5ms | 1A | 125V@AC;60V@DC | 7.5mm | 0 | https://www.lcsc.com/datasheet/C1560481.pdf | https://www.lcsc.com/product-detail/C1560481.html
G5V-1-2 DC9 | OMRON | 1+: 0.8249 200+: 0.3192 500+: 0.3082 1,000+: 0.3034 | 9V 1A One set of changeover: 1C (SPDT-changeover) DIP,7.5x12.5mm Signal Relays, Up to 2 Amps RoHS | 150mW | 540Ω |  | 9V | One set of changeover: 1C (SPDT-changeover) |  | 500mA@125VAC;1A@24VDC | 100mΩ | 10mm | 12.5mm |  | 5ms | -40℃~+70℃ | DIP,7.5x12.5mm | Tube-packed | 5ms | 1A | 125V@AC;60V@DC | 7.5mm | 0 | https://www.lcsc.com/datasheet/C1560479.pdf | https://www.lcsc.com/product-detail/C1560479.html
G5V-2 DC48 | OMRON | 1+: 2.977 10+: 2.5568 30+: 2.2936 100+: 2.0242 | 48V 2A 2 Form C: 2C (DPDT-CO) DIP,10.1x20.5mm Signal Relays, Up to 2 Amps RoHS |  |  |  | 48V | 2 Form C: 2C (DPDT-CO) | Silver + Gold Plated |  |  |  | 20.5mm |  | 7ms | -25℃~+65℃ | DIP,10.1x20.5mm | Tube-packed | 3ms | 2A | 125V@AC;125V@DC | 10.1mm | 0 |  | https://www.lcsc.com/product-detail/C231378.html
G5V-2-DC3 | OMRON | 1+: 0.964 200+: 0.3742 500+: 0.3599 1,000+: 0.3536 | 3V 2A DIP,10.1x20.5mm Signal Relays, Up to 2 Amps RoHS | 500mW | 18Ω |  | 3V |  | Silver + Gold Plated | 500mA@125VAC;2A@30VDC | 50mΩ | 11.4mm | 20.3mm |  | 7ms | -25℃~+65℃ | DIP,10.1x20.5mm | Tube-packed | 3ms | 2A | 125V@AC;125V@DC | 9.9mm | 0 | https://www.lcsc.com/datasheet/C1525378.pdf | https://www.lcsc.com/product-detail/C1525378.html
G5V-2-H-DC5 | OMRON | 1+: 1.8551 200+: 0.7179 500+: 0.6925 1,000+: 0.6798 | 5V 2A Two sets of changeover: 2C (DPDT) DIP,10.1x20.5mm Signal Relays, Up to 2 Amps RoHS | 360mW | 70Ω |  | 5V | Two sets of changeover: 2C (DPDT) | Silver + Gold Plated | 500mA@125VAC;2A@30VDC | 50mΩ | 11.5mm | 20.5mm |  | 7ms | -25℃~+70℃ | DIP,10.1x20.5mm | Tube-packed | 3ms | 2A | 125V@AC;125V@DC | 10.1mm | 0 | https://www.lcsc.com/datasheet/C1525357.pdf | https://www.lcsc.com/product-detail/C1525357.html
G5V-2-H1 DC3 | OMRON | 1+: 1.104 200+: 0.4282 500+: 0.4127 1,000+: 0.4049 | 3V 2A Two sets of changeover: 2C (DPDT) DIP,10.1x20.5mm Signal Relays, Up to 2 Amps RoHS | 150mW | 60Ω |  | 3V | Two sets of changeover: 2C (DPDT) | Silver + Gold Plated | 500mA@125VAC;2A@30VDC | 100mΩ | 11.5mm | 20.5mm |  | 7ms | -25℃~+70℃ | DIP,10.1x20.5mm | Tube-packed | 3ms | 2A | 125V@AC;125V@DC | 10.1mm | 0 | https://www.lcsc.com/datasheet/C1525401.pdf | https://www.lcsc.com/product-detail/C1525401.html
G5V-2-H1 DC9 | OMRON | 1+: 4.0692 10+: 3.9757 30+: 3.9128 100+: 3.85 | 9V 2A Two sets of changeover: 2C (DPDT) DIP,10.1x20.5mm Signal Relays, Up to 2 Amps RoHS | 150mW | 540Ω |  | 9V | Two sets of changeover: 2C (DPDT) | Silver + Gold Plated | 500mA@125VAC;2A@30VDC | 100mΩ | 11.5mm | 20.5mm |  | 7ms | -25℃~+70℃ | DIP,10.1x20.5mm | Tube-packed | 3ms | 2A | 125V@AC;125V@DC | 10.1mm | 0 | https://www.lcsc.com/datasheet/C1525356.pdf | https://www.lcsc.com/product-detail/C1525356.html
G6A-274P-ST40-US-DC12 | OMRON | 1+: 2.0199 200+: 0.7817 500+: 0.7547 1,000+: 0.7405 | 12V Two sets of changeover: 2C (DPDT) DIP,10.1x20.2mm Signal Relays, Up to 2 Amps RoHS | 400mW | 360Ω |  | 12V | Two sets of changeover: 2C (DPDT) | Silver Alloy | 500mA@125VAC;2A@30VDC | 50mΩ | 8.4mm | 20.2mm |  | 5ms | -40℃~+70℃ | DIP,10.1x20.2mm | Tube-packed | 3ms | 2A;1A | 250V@AC;220V@DC | 10.1mm | 0 | https://www.lcsc.com/datasheet/C1525318.pdf | https://www.lcsc.com/product-detail/C1525318.html
G6A-274P-ST40-US-DC24 | OMRON | 1+: 6.4029 10+: 6.2611 30+: 6.1661 100+: 6.0695 | 24V 2A Two sets of changeover: 2C (DPDT) DIP,20.2x10.1mm Signal Relays, Up to 2 Amps RoHS | 400mW | 1.44kΩ |  | 24V | Two sets of changeover: 2C (DPDT) |  | 500mA@125VAC;2A@30VDC | 50mΩ | 8.4mm | 20.2mm |  | 5ms | -40℃~+70℃ | DIP,20.2x10.1mm | Tube-packed | 3ms | 2A | 250V@AC;220V@DC | 10.1mm | 0 | https://www.lcsc.com/datasheet/C1525325.pdf | https://www.lcsc.com/product-detail/C1525325.html
G6A-274P-ST40-US-DC5 | OMRON | 1+: 1.9773 200+: 0.7654 500+: 0.7386 1,000+: 0.7259 | 5V 500mA@125VAC Two sets of changeover: 2C (DPDT) DIP,10.1x20.2mm Signal Relays, Up to 2 Amps RoHS | 400mW | 62.5Ω | Non-Polarized - Single Coil | 5V | Two sets of changeover: 2C (DPDT) | Silver alloy+gold plating | 500mA@125VAC | 50mΩ | 8.4mm | 20.2mm |  | 5ms | -40℃~+70℃ | DIP,10.1x20.2mm | Tube-packed | 3ms | 2A;1A | 250V@AC;220V@DC | 10.1mm | 0 | https://www.lcsc.com/datasheet/C1525317.pdf | https://www.lcsc.com/product-detail/C1525317.html
G6AK-234P-ST-US-DC5 | OMRON | 1+: 7.0821 200+: 2.7414 500+: 2.6445 1,000+: 2.5969 | DIP,10.1x20.2mm Signal Relays, Up to 2 Amps RoHS | [8 empty] | 8.4mm | 20.2mm |  |  |  | DIP,10.1x20.2mm | Tube-packed |  |  |  | 10.1mm | 0 | https://www.lcsc.com/datasheet/C1525367.pdf | https://www.lcsc.com/product-detail/C1525367.html
G6AK-274P-ST-US-DC12 | OMRON | 1+: 4.2337 10+: 3.5865 25+: 3.2009 100+: 2.8123 | 2A 12V Two sets of changeover: 2C (DPDT) DIP,20.2x10.1mm Signal Relays, Up to 2 Amps RoHS | 200mW | 800Ω |  | 12V | Two sets of changeover: 2C (DPDT) | Silver+gold-plated alloy | 500mA@125VAC;2A@30VDC | 50mΩ | 8.4mm | 20.2mm |  |  | -40℃~+70℃ | DIP,20.2x10.1mm | Tube-packed |  | 2A | 250V@AC;220V@DC | 10.1mm | 0 | https://www.lcsc.com/datasheet/C1525365.pdf | https://www.lcsc.com/product-detail/C1525365.html
G6AK-274P-ST-US-DC24 | OMRON | 1+: 3.5166 200+: 1.362 500+: 1.3144 1,000+: 1.2906 | 24V Two sets of changeover: 2C (DPDT) DIP,10.1x20.2mm Signal Relays, Up to 2 Amps RoHS | 180mW | 3.2kΩ |  | 24V | Two sets of changeover: 2C (DPDT) | Silver Alloy | 500mA@125VAC;2A@30VDC | 50mΩ | 8.4mm | 20.2mm |  | 5ms | -40℃~+70℃ | DIP,10.1x20.2mm | Tube-packed | 5ms | 2A;1A | 250V@AC;220V@DC | 10.1mm | 0 | https://www.lcsc.com/datasheet/C1560458.pdf | https://www.lcsc.com/product-detail/C1560458.html
G6AK-274P-ST40-US-DC12 | OMRON | 1+: 3.3676 200+: 1.3034 500+: 1.2584 1,000+: 1.2352 | 12V 2A@30VDC Two sets of changeover: 2C (DPDT) DIP,10.1x20.2mm Signal Relays, Up to 2 Amps RoHS | 360mW | 400Ω |  | 12V | Two sets of changeover: 2C (DPDT) | Silver alloy+gold plating | 2A@30VDC | 50mΩ | 8.4mm | 20.2mm |  | 5ms | -40℃~+70℃ | DIP,10.1x20.2mm | Tube-packed | 5ms | 2A;1A | 250V@AC;220V@DC | 10.1mm | 0 | https://www.lcsc.com/datasheet/C1560460.pdf | https://www.lcsc.com/product-detail/C1560460.html
G6B-48BND-DC24 | OMRON | 1+: 40.9988 30+: 39.0077 | Signal Relays, Up to 2 Amps RoHS | [14 empty] | Bag-packed |  |  |  |  | 0 | https://www.lcsc.com/datasheet/C1525329.pdf | https://www.lcsc.com/product-detail/C1525329.html
G6E-134P-L-ST-USDC24 | OMRON | 1+: 2.1563 200+: 0.8356 500+: 0.8055 1,000+: 0.7912 | Through Hole,10x16mm Signal Relays, Up to 2 Amps RoHS | [8 empty] | 8mm | 16mm |  |  |  | Through Hole,10x16mm | Tube-packed |  |  |  | 10mm | 0 | https://www.lcsc.com/datasheet/C1525380.pdf | https://www.lcsc.com/product-detail/C1525380.html
G6E-134P-ST-US-DC12 | OMRON | 1+: 5.2554 10+: 4.5061 30+: 4.0503 100+: 3.6675 | 12V 2A One set of changeover: 1C (SPDT) Through Hole,16x10mm Signal Relays, Up to 2 Amps RoHS | 200mW | 720Ω |  | 12V | One set of changeover: 1C (SPDT) | Silver + Gold Plated | 400mA@125VAC;2A@30VDC | 50mΩ | 8mm | 16mm |  | 5ms | -40℃~+70℃ | Through Hole,16x10mm | Tube-packed | 5ms | 2A | 250V@AC;220V@DC | 10mm | 0 | https://www.lcsc.com/datasheet/C469134.pdf | https://www.lcsc.com/product-detail/C469134.html
G6E-134P-ST-US-DC24 | OMRON | 1+: 2.0168 200+: 0.7817 500+: 0.7531 1,000+: 0.7405 | Through Hole,10x16mm Signal Relays, Up to 2 Amps RoHS | [8 empty] | 8mm | 16mm |  |  |  | Through Hole,10x16mm | Tube-packed |  |  |  | 10mm | 0 | https://www.lcsc.com/datasheet/C1525364.pdf | https://www.lcsc.com/product-detail/C1525364.html
G6E-134P-ST-US-DC3 | OMRON | 1+: 1.9511 200+: 0.7563 500+: 0.7284 1,000+: 0.716 | Through Hole,10x16mm Signal Relays, Up to 2 Amps RoHS | [8 empty] | 8mm | 16mm |  |  |  | Through Hole,10x16mm | Tube-packed |  |  |  | 10mm | 0 | https://www.lcsc.com/datasheet/C1525374.pdf | https://www.lcsc.com/product-detail/C1525374.html
G6E134PUSDC3 | OMRON | 1+: 2.134 200+: 0.826 500+: 0.7966 1,000+: 0.7827 | 3V 2A One set of changeover: 1C (SPDT-changeover) Through Hole,10x16mm Signal Relays, Up to 2 Amps RoHS |  |  |  | 3V | One set of changeover: 1C (SPDT-changeover) | Silver + Gold Plated |  |  | 8mm | 16mm |  | 5ms | -40℃~+70℃ | Through Hole,10x16mm | Tube-packed | 5ms | 2A | 250V@AC;220V@DC | 10mm | 0 | https://www.lcsc.com/datasheet/C1560466.pdf | https://www.lcsc.com/product-detail/C1560466.html
G6EK-134P-ST-US-DC12 | OMRON | 1+: 2.5843 200+: 1.0005 500+: 0.9656 1,000+: 0.9482 | DIP,10x16mm Signal Relays, Up to 2 Amps RoHS | [8 empty] | 8mm | 16mm |  |  |  | DIP,10x16mm | Tube-packed |  |  |  | 10mm | 0 | https://www.lcsc.com/datasheet/C1560565.pdf | https://www.lcsc.com/product-detail/C1560565.html
G6EK-134P-ST-US-DC24 | OMRON | 1+: 2.6763 200+: 1.0354 500+: 1.0005 1,000+: 0.9814 | DIP,10x16mm Signal Relays, Up to 2 Amps RoHS | [8 empty] | 8mm | 16mm |  |  |  | DIP,10x16mm | Tube-packed |  |  |  | 10mm | 0 | https://www.lcsc.com/datasheet/C1560459.pdf | https://www.lcsc.com/product-detail/C1560459.html
G6EK-134P-ST-US-DC5 | OMRON | 1+: 4.4546 10+: 3.8176 30+: 3.4382 100+: 3.0541 | DIP,10x16mm Signal Relays, Up to 2 Amps RoHS | [8 empty] | 8mm | 16mm |  |  |  | DIP,10x16mm | Tube-packed |  |  |  | 10mm | 0 | https://www.lcsc.com/datasheet/C1525326.pdf | https://www.lcsc.com/product-detail/C1525326.html
G6H-2 DC12 | OMRON | 1+: 1.2433 10+: 1.0381 30+: 0.8253 100+: 0.6988 | DIP,9.3x14.3mm Signal Relays, Up to 2 Amps | [9 empty] | 14.3mm |  |  |  | DIP,9.3x14.3mm | Tube-packed |  |  |  | 9.3mm | 0 |  | https://www.lcsc.com/product-detail/C397203.html
G6J-2FL-Y DC12 | OMRON | 1+: 1.6319 200+: 0.6316 500+: 0.6105 1,000+: 0.5984 | 12V 1A 2 Form C: 2C (DPDT-CO) SMD,5.7x10.6mm Signal Relays, Up to 2 Amps RoHS | 140mW | 976.8Ω |  | 12V | 2 Form C: 2C (DPDT-CO) | Silver Alloy | 300mA@125VAC;1A@30VDC | 100mΩ | 9mm | 10.6mm | 8 | 3ms | -40℃~+85℃ | SMD,5.7x10.6mm | Tube-packed | 3ms | 1A | 125V@AC;110V@DC | 5.7mm | 0 | https://www.lcsc.com/datasheet/C1525352.pdf | https://www.lcsc.com/product-detail/C1525352.html
G6J-2FL-Y DC24 | OMRON | 1+: 1.7298 200+: 0.6707 500+: 0.6469 1,000+: 0.6358 | SMD,5.7x10.6mm Signal Relays, Up to 2 Amps | [8 empty] | 9mm | 10.6mm |  |  |  | SMD,5.7x10.6mm | Tube-packed |  |  |  | 5.7mm | 0 | https://www.lcsc.com/datasheet/C1525375.pdf | https://www.lcsc.com/product-detail/C1525375.html
G6J-2FS-Y DC12 | OMRON | 1+: 1.7298 200+: 0.6707 500+: 0.6469 1,000+: 0.6358 | 12V 1A 2 Form C: 2C (DPDT-CO) SMD,5.7x10.6mm Signal Relays, Up to 2 Amps RoHS |  |  |  | 12V | 2 Form C: 2C (DPDT-CO) | Silver + Gold Plated |  |  | 9mm | 10.6mm |  | 3ms | -40℃~+85℃ | SMD,5.7x10.6mm | Tube-packed | 3ms | 1A | 125V@AC;110V@DC | 5.7mm | 0 | https://www.lcsc.com/datasheet/C1525351.pdf | https://www.lcsc.com/product-detail/C1525351.html
G6J-2FS-Y DC3 | OMRON | 1+: 1.4696 200+: 0.5689 500+: 0.5499 1,000+: 0.5389 | SMD,5.7x10.6mm Signal Relays, Up to 2 Amps RoHS | [8 empty] | 9mm | 10.6mm |  |  |  | SMD,5.7x10.6mm | Tube-packed |  |  |  | 5.7mm | 0 | https://www.lcsc.com/datasheet/C1525389.pdf | https://www.lcsc.com/product-detail/C1525389.html
G6J-2P-Y DC3 | OMRON | 1+: 4.6171 10+: 4.5115 50+: 4.4411 100+: 4.3707 | DIP Signal Relays, Up to 2 Amps RoHS | [8 empty] | 9mm | 10.6mm |  |  |  | DIP | Tube-packed |  |  |  | 5.7mm | 0 | https://www.lcsc.com/datasheet/C397199.pdf | https://www.lcsc.com/product-detail/C397199.html
G6JU-2FL-Y DC12 | OMRON | 1+: 2.0294 200+: 0.7864 500+: 0.7579 1,000+: 0.7452 | SMD,5.7x10.6mm Signal Relays, Up to 2 Amps RoHS | [8 empty] | 9mm | 10.6mm |  |  |  | SMD,5.7x10.6mm | Tube-packed |  |  |  | 5.7mm | 0 | https://www.lcsc.com/datasheet/C1560465.pdf | https://www.lcsc.com/product-detail/C1560465.html
G6K-2F DC4.5 | OMRON | 1+: 8.8628 200+: 3.431 500+: 3.3105 1,000+: 3.2502 | SMD,6.5x10mm Signal Relays, Up to 2 Amps RoHS | [8 empty] | 5.2mm | 10mm |  |  |  | SMD,6.5x10mm | Tube-packed |  |  |  | 6.5mm | 0 | https://www.lcsc.com/datasheet/C1525315.pdf | https://www.lcsc.com/product-detail/C1525315.html
G6K-2F-Y DC4.5 | OMRON | 1+: 5.2247 10+: 5.1206 30+: 5.0502 100+: 4.9813 | 4.5V 1A 2 Form C: 2C (DPDT-CO) SMD,6.5x10mm Signal Relays, Up to 2 Amps RoHS | 100mW | 194Ω |  | 4.5V | 2 Form C: 2C (DPDT-CO) | Silver + Gold Plated | 300mA@125VAC;1A@30VDC | 100mΩ | 5.2mm | 10mm |  | 3ms | -40℃~+70℃ | SMD,6.5x10mm | Tube-packed | 3ms | 1A | 125V@AC;60V@DC | 6.5mm | 0 | https://www.lcsc.com/datasheet/C194954.pdf | https://www.lcsc.com/product-detail/C194954.html
G6K-2G DC12 | OMRON | 1+: 1.3922 200+: 0.5389 500+: 0.5199 1,000+: 0.5104 | SMD Signal Relays, Up to 2 Amps RoHS | [8 empty] | 5.4mm | 10mm |  |  |  | SMD | Box-packed |  |  |  | 6.5mm | 0 | https://www.lcsc.com/datasheet/C397141.pdf | https://www.lcsc.com/product-detail/C397141.html
G6K-2G DC24 | OMRON | 1+: 1.5253 200+: 0.5914 500+: 0.5708 1,000+: 0.5597 | SMD,6.5x10mm Signal Relays, Up to 2 Amps RoHS | [8 empty] | 5.4mm | 10mm |  |  |  | SMD,6.5x10mm | Tube-packed |  |  |  | 6.5mm | 0 | https://www.lcsc.com/datasheet/C1525394.pdf | https://www.lcsc.com/product-detail/C1525394.html
G6K-2P D12 | OMRON | 1+: 2.7739 10+: 2.3848 50+: 1.9391 100+: 1.6905 500+: 1.5775 1,000+: 1.529 | DIP,10x6.5mm Signal Relays, Up to 2 Amps | [9 empty] | 10mm |  |  |  | DIP,10x6.5mm | Tube-packed |  |  |  | 6.5mm | 0 |  | https://www.lcsc.com/product-detail/C397138.html
G6K-2P DC24 | OMRON | 1+: 5.3595 10+: 4.6482 50+: 4.2261 100+: 3.7977 | 24V 1A 2 Form C: 2C (DPDT-CO) DIP,10x6.5mm Signal Relays, Up to 2 Amps RoHS | 100mW | 5.22kΩ |  | 24V | 2 Form C: 2C (DPDT-CO) | Silver + Gold Plated | 300mA@125VAC;1A@30VDC | 100mΩ | 5mm | 10mm | 8 | 3ms | -40℃~+70℃ | DIP,10x6.5mm | Tube-packed | 3ms | 1A | 125V@AC;60V@DC | 6.5mm | 0 | https://www.lcsc.com/datasheet/C1525302.pdf | https://www.lcsc.com/product-detail/C1525302.html
G6K-2P DC3 | OMRON | 1+: 6.031 10+: 5.1681 30+: 4.6415 100+: 3.5959 | 3V 1A 2 Form C: 2C (DPDT-CO) DIP,6.5x10mm Signal Relays, Up to 2 Amps RoHS |  |  |  | 3V | 2 Form C: 2C (DPDT-CO) | Silver + Gold Plated |  |  | 5mm | 10mm |  | 3ms | -40℃~+70℃ | DIP,6.5x10mm | Tube-packed | 3ms | 1A | 125V@AC;60V@DC | 6.5mm | 0 | https://www.lcsc.com/datasheet/C397139.pdf | https://www.lcsc.com/product-detail/C397139.html
G6K-2P DC4.5 | OMRON | 1+: 1.5253 200+: 0.5914 500+: 0.5708 1,000+: 0.5597 | DIP,6.5x10mm Signal Relays, Up to 2 Amps RoHS | [8 empty] | 5mm | 10mm |  |  |  | DIP,6.5x10mm | Tube-packed |  |  |  | 6.5mm | 0 | https://www.lcsc.com/datasheet/C1525348.pdf | https://www.lcsc.com/product-detail/C1525348.html
G6K-2P-Y DC9 | OMRON | 1+: 1.4242 200+: 0.5517 500+: 0.5316 1,000+: 0.5223 | DIP,6.5x10mm Signal Relays, Up to 2 Amps RoHS | [8 empty] | 5mm | 10mm |  |  |  | DIP,6.5x10mm | Tube-packed |  |  |  | 6.5mm | 0 | https://www.lcsc.com/datasheet/C1525392.pdf | https://www.lcsc.com/product-detail/C1525392.html
G6K2GYDC3 | OMRON | 1+: 1.4232 10+: 1.1647 30+: 1.0227 100+: 0.8632 | 3V 1A Two sets of changeover: 2C (DPDT) SMD,6.5x10mm Signal Relays, Up to 2 Amps RoHS | 100mW | 91Ω |  | 3V | Two sets of changeover: 2C (DPDT) | Silver + Gold Plated | 1A@30VDC;300mA@125VAC | 100mΩ | 5.4mm | 10mm |  | 3ms | -40℃~+70℃ | SMD,6.5x10mm | Tube-packed | 3ms | 1A | 125V@AC;60V@DC | 6.5mm | 0 | https://www.lcsc.com/datasheet/C1525299.pdf | https://www.lcsc.com/product-detail/C1525299.html
G6K2PYDC45 | OMRON | 1+: 1.5253 200+: 0.5914 500+: 0.5708 1,000+: 0.5597 | 4.5V 1A 2 Form C: 2C (DPDT-CO) DIP,6.5x10mm Signal Relays, Up to 2 Amps RoHS |  |  |  | 4.5V | 2 Form C: 2C (DPDT-CO) | Silver + Gold Plated |  |  | 5mm | 10mm |  | 3ms | -40℃~+70℃ | DIP,6.5x10mm | Tube-packed | 3ms | 1A | 125V@AC;60V@DC | 6.5mm | 0 | https://www.lcsc.com/datasheet/C1525310.pdf | https://www.lcsc.com/product-detail/C1525310.html
G6KU-2F-Y DC3 | OMRON | 1+: 6.6787 200+: 2.5842 500+: 2.4936 1,000+: 2.4492 | SMD,6.5x10mm Signal Relays, Up to 2 Amps RoHS | [8 empty] | 5.2mm | 10mm |  |  |  | SMD,6.5x10mm | Tube-packed |  |  |  | 6.5mm | 0 | https://www.lcsc.com/datasheet/C1525309.pdf | https://www.lcsc.com/product-detail/C1525309.html
G6KU-2F-Y-TR DC12 BY OMZ | OMRON | 1+: 1.5499 10+: 1.3235 30+: 1.1802 100+: 0.99 500+: 0.9236 1,000+: 0.8949 | Signal Relays, Up to 2 Amps RoHS | [14 empty] | Tape & Reel (TR) |  |  |  |  | 0 |  | https://www.lcsc.com/product-detail/C726030.html
G6KU-2G-Y DC5 | OMRON | 1+: 1.8194 200+: 0.7052 500+: 0.6804 1,000+: 0.668 | SMD,6.5x10mm Signal Relays, Up to 2 Amps RoHS | [8 empty] | 5.4mm | 10mm |  |  |  | SMD,6.5x10mm | Tube-packed |  |  |  | 6.5mm | 0 | https://www.lcsc.com/datasheet/C1525308.pdf | https://www.lcsc.com/product-detail/C1525308.html
G6KU-2P-Y DC12 | OMRON | 1+: 1.5423 200+: 0.5975 500+: 0.5759 1,000+: 0.5666 | DIP,6.5x10mm Signal Relays, Up to 2 Amps RoHS | [8 empty] | 5mm | 10mm |  |  |  | DIP,6.5x10mm | Tube-packed |  |  |  | 6.5mm | 0 | https://www.lcsc.com/datasheet/C1560450.pdf | https://www.lcsc.com/product-detail/C1560450.html
G6L-1F DC3 | OMRON | 1+: 2.723 10+: 2.6569 30+: 2.6124 100+: 2.5663 | 3V 1A 1 Set Normally Open: 1A (SPST NO) SMD,10.6x7mm Signal Relays, Up to 2 Amps RoHS | 230mW | 50Ω |  | 3V | 1 Set Normally Open: 1A (SPST NO) |  | 300mA@125VAC;1A@24VDC | 100mΩ | 3.8mm | 10.6mm | 4 | 5ms | -40℃~+70℃ | SMD,10.6x7mm | Tube-packed | 5ms | 1A | 125V@AC;60V@DC | 7mm | 0 | https://www.lcsc.com/datasheet/C1525400.pdf | https://www.lcsc.com/product-detail/C1525400.html
G6L-1F-DC24 | OMRON | 1+: 4.3467 10+: 4.2501 30+: 4.1856 100+: 4.1212 | 24V 1A 1 Set Normally Open: 1A (SPST NO) SMD,10.6x7mm Signal Relays, Up to 2 Amps RoHS | 230mW | 2.504kΩ |  | 24V | 1 Set Normally Open: 1A (SPST NO) |  | 300mA@125VAC;1A@24VDC | 100mΩ | 3.8mm | 10.6mm | 4 | 5ms | -40℃~+70℃ | SMD,10.6x7mm | Tube-packed | 5ms | 1A | 125V@AC;60V@DC | 7mm | 0 | https://www.lcsc.com/datasheet/C1525287.pdf | https://www.lcsc.com/product-detail/C1525287.html
G6L-1F-DC4.5 | OMRON | 1+: 1.2831 200+: 0.4978 500+: 0.4804 1,000+: 0.4709 | 4.5V 1A 1 Set Normally Open: 1A (SPST NO) SMD,7x10.6mm Signal Relays, Up to 2 Amps RoHS | 180mW | 112.5Ω |  | 4.5V | 1 Set Normally Open: 1A (SPST NO) |  | 300mA@125VAC;1A@24VDC | 100mΩ | 3.8mm | 10.6mm |  | 5ms | -40℃~+70℃ | SMD,7x10.6mm | Tube-packed | 5ms | 1A | 125V@AC;60V@DC | 7mm | 0 | https://www.lcsc.com/datasheet/C1525285.pdf | https://www.lcsc.com/product-detail/C1525285.html
G6L-1P-DC24 | OMRON | 1+: 1.1099 200+: 0.4297 500+: 0.4154 1,000+: 0.4075 | 24V 1 Set Normally Open: 1A (SPST NO) Through Hole,7x10.6mm Signal Relays, Up to 2 Amps RoHS | 230mW | 2.504kΩ |  | 24V | 1 Set Normally Open: 1A (SPST NO) |  | 1A@24VDC;300mA@125VAC | 100mΩ | 4.2mm | 10.6mm |  | 5ms | -40℃~+70℃ | Through Hole,7x10.6mm | Tube-packed | 5ms | 1A;500mA;300mA | 125V@AC;60V@DC | 7mm | 0 | https://www.lcsc.com/datasheet/C1525286.pdf | https://www.lcsc.com/product-detail/C1525286.html
G6S-2 DC4.5 | OMRON | 1+: 13.8157 10+: 13.2373 30+: 12.2347 100+: 11.3602 | 4.5V Two sets of changeover: 2C (DPDT) DIP,7.3x14.8mm Signal Relays, Up to 2 Amps RoHS | 140mW | 145Ω |  | 4.5V | Two sets of changeover: 2C (DPDT) | Silver + Gold Plated | 3A@30VDC;300mA@110VDC;500mA@125VAC | 75mΩ | 9.4mm | 14.8mm |  | 4ms | -40℃~+85℃ | DIP,7.3x14.8mm | Tube-packed | 4ms |  |  | 7.3mm | 0 | https://www.lcsc.com/datasheet/C89702.pdf | https://www.lcsc.com/product-detail/C89702.html
G6S-2F DC24 | OMRON | 1+: 1.7683 200+: 0.685 500+: 0.6602 1,000+: 0.6494 | 3A@30VDC 24V Two sets of changeover: 2C (DPDT) SMD,7.3x14.8mm Signal Relays, Up to 2 Amps RoHS | 200mW | 2.88kΩ |  | 24V | Two sets of changeover: 2C (DPDT) | Silver + Gold Plated | 3A@30VDC | 75mΩ | 9.4mm | 14.8mm |  | 4ms | -40℃~+85℃ | SMD,7.3x14.8mm | Tube-packed | 4ms |  |  | 7.3mm | 0 | https://www.lcsc.com/datasheet/C1525435.pdf | https://www.lcsc.com/product-detail/C1525435.html
G6S-2F DC4.5 | OMRON | 1+: 1.2177 200+: 0.4725 500+: 0.4551 1,000+: 0.4471 | 4.5V Two sets of changeover: 2C (DPDT) SMD,7.3x14.8mm Signal Relays, Up to 2 Amps RoHS | 140mW | 145Ω |  | 4.5V | Two sets of changeover: 2C (DPDT) | Silver + Gold Plated | 3A@30VDC;300mA@110VDC;500mA@125VAC | 75mΩ | 9.4mm | 14.8mm |  | 4ms | -40℃~+85℃ | SMD,7.3x14.8mm | Tube-packed | 4ms |  |  | 7.3mm | 0 | https://www.lcsc.com/datasheet/C1525465.pdf | https://www.lcsc.com/product-detail/C1525465.html
G6S-2F-Y DC3 | OMRON | 1+: 1.367 200+: 0.5291 500+: 0.5105 1,000+: 0.5012 | 3V 2A 2 Form C: 2C (DPDT-CO) SMD,7.3x14.8mm Signal Relays, Up to 2 Amps RoHS |  |  |  | 3V | 2 Form C: 2C (DPDT-CO) | Silver + Gold Plated | 3A@30VDC;300mA@110VDC;500mA@125VAC | 75mΩ | 9.4mm | 14.8mm |  | 4ms | -40℃~+85℃ | SMD,7.3x14.8mm | Tube-packed | 4ms | 2A | 250V@AC;220V@DC | 7.3mm | 0 | https://www.lcsc.com/datasheet/C1560559.pdf | https://www.lcsc.com/product-detail/C1560559.html
G6S-2G DC12 | OMRON | 1+: 1.2494 200+: 0.4836 500+: 0.4678 1,000+: 0.4582 | 12V Two sets of changeover: 2C (DPDT) SMD,7.3x14.8mm Signal Relays, Up to 2 Amps RoHS | 140mW | 1.028kΩ |  | 12V | Two sets of changeover: 2C (DPDT) | Silver + Gold Plated | 3A@30VDC;300mA@110VDC;500mA@125VAC | 75mΩ | 9.4mm | 14.8mm |  | 4ms | -40℃~+85℃ | SMD,7.3x14.8mm | Tube-packed | 4ms |  |  | 7.3mm | 0 | https://www.lcsc.com/datasheet/C1525341.pdf | https://www.lcsc.com/product-detail/C1525341.html
G6S-2G DC24 | OMRON | 1+: 1.8008 200+: 0.6974 500+: 0.6726 1,000+: 0.6602 | 24V Two sets of changeover: 2C (DPDT) SMD,7.3x14.8mm Signal Relays, Up to 2 Amps RoHS | 200mW | 2.88kΩ | Non-Polarized - Single Coil | 24V | Two sets of changeover: 2C (DPDT) | Silver + Gold Plated |  | 75mΩ | 9.4mm | 14.8mm |  | 4ms | -40℃~+85℃ | SMD,7.3x14.8mm | Tube-packed | 4ms |  |  | 7.3mm | 0 | https://www.lcsc.com/datasheet/C1560485.pdf | https://www.lcsc.com/product-detail/C1560485.html
G6SK-2 DC12 | OMRON | 1+: 1.4072 200+: 0.5455 500+: 0.5254 1,000+: 0.5161 | 12V Two sets of changeover: 2C (DPDT) DIP,7.3x14.8mm Signal Relays, Up to 2 Amps RoHS | 200mW | 720Ω |  | 12V | Two sets of changeover: 2C (DPDT) | Silver + Gold Plated | 3A@30VDC;300mA@110VDC;500mA@125VAC | 75mΩ | 9.4mm | 14.8mm |  | 4ms | -40℃~+85℃ | DIP,7.3x14.8mm | Tube-packed | 4ms |  |  | 7.3mm | 0 | https://www.lcsc.com/datasheet/C1525395.pdf | https://www.lcsc.com/product-detail/C1525395.html
G6SK-2-DC-5 | OMRON | 1+: 1.3889 200+: 0.5375 500+: 0.5185 1,000+: 0.509 | 5V Two sets of changeover: 2C (DPDT) DIP,7.3x14.8mm Signal Relays, Up to 2 Amps RoHS |  | 125Ω |  | 5V | Two sets of changeover: 2C (DPDT) | Silver + Gold Plated | 3A@30VDC;300mA@110VDC;500mA@125VAC | 75mΩ | 9.4mm | 14.8mm |  | 4ms | -40℃~+85℃ | DIP,7.3x14.8mm | Tube-packed | 4ms |  |  | 7.3mm | 0 | https://www.lcsc.com/datasheet/C1525344.pdf | https://www.lcsc.com/product-detail/C1525344.html
G6SK-2-H DC5 | OMRON | 1+: 1.443 200+: 0.5596 500+: 0.5394 1,000+: 0.5301 | 5V Two sets of changeover: 2C (DPDT) DIP,7.3x14.8mm Signal Relays, Up to 2 Amps RoHS | 200mW | 125Ω |  | 5V | Two sets of changeover: 2C (DPDT) | Silver + Gold Plated | 3A@30VDC;300mA@110VDC;500mA@125VAC | 75mΩ | 9.4mm | 14.8mm |  | 4ms | -40℃~+85℃ | DIP,7.3x14.8mm | Tube-packed | 4ms |  |  | 7.3mm | 0 | https://www.lcsc.com/datasheet/C1527335.pdf | https://www.lcsc.com/product-detail/C1527335.html
G6SK-2F DC3 | OMRON | 1+: 1.4805 200+: 0.5728 500+: 0.5527 1,000+: 0.5435 | 3A@30VDC 3V Two sets of changeover: 2C (DPDT) SMD,7.3x14.8mm Signal Relays, Up to 2 Amps RoHS | 200mW | 45Ω |  | 3V | Two sets of changeover: 2C (DPDT) | Silver + Gold Plated | 3A@30VDC | 75mΩ | 9.4mm | 14.8mm |  | 4ms | -40℃~+85℃ | SMD,7.3x14.8mm | Tube-packed | 4ms |  |  | 7.3mm | 0 | https://www.lcsc.com/datasheet/C1525306.pdf | https://www.lcsc.com/product-detail/C1525306.html
G6SK-2F DC5 | OMRON | 1+: 1.8898 200+: 0.732 500+: 0.7058 1,000+: 0.6935 | 5V 3A@30VDC 2A Two sets of changeover: 2C (DPDT) SMD,7.3x14.8mm Signal Relays, Up to 2 Amps RoHS | 200mW | 125Ω |  | 5V | Two sets of changeover: 2C (DPDT) | Silver + Gold Plated | 3A@30VDC | 75mΩ | 9.4mm | 14.8mm |  | 4ms | -40℃~+85℃ | SMD,7.3x14.8mm | Tube-packed | 4ms | 2A |  | 7.3mm | 0 | https://www.lcsc.com/datasheet/C1525321.pdf | https://www.lcsc.com/product-detail/C1525321.html
G6SU-2 DC3 | OMRON | 1+: 5.2398 200+: 2.0283 500+: 1.9568 1,000+: 1.9219 | 3V Two sets of changeover: 2C (DPDT) DIP,7.3x14.8mm Signal Relays, Up to 2 Amps RoHS | 100mW | 90Ω |  | 3V | Two sets of changeover: 2C (DPDT) | Silver + Gold Plated | 3A@30VDC;300mA@110VDC;500mA@125VAC | 75mΩ | 9.4mm | 14.8mm |  | 4ms | -40℃~+85℃ | DIP,7.3x14.8mm | Tube-packed | 4ms |  |  | 7.3mm | 0 | https://www.lcsc.com/datasheet/C1525296.pdf | https://www.lcsc.com/product-detail/C1525296.html
G6SU-2 DC3 BY OMZ/C | OMRON | 1+: 0.9994 10+: 0.9779 30+: 0.9626 100+: 0.903 | Signal Relays, Up to 2 Amps | [14 empty] | Tube-packed |  |  |  |  | 0 |  | https://www.lcsc.com/product-detail/C726032.html
G6SU-2 DC4.5 BY OMR/C | OMRON | 1+: 1.206 10+: 1.1799 30+: 1.1616 100+: 1.0897 | DIP,7.3x14.8mm Signal Relays, Up to 2 Amps | [9 empty] | 14.8mm |  |  |  | DIP,7.3x14.8mm | Tube-packed |  |  |  | 7.3mm | 0 |  | https://www.lcsc.com/product-detail/C726033.html
G6SU-2F DC3 | OMRON | 1+: 1.2631 200+: 0.4898 500+: 0.4727 1,000+: 0.4634 | 3A@30VDC 3V Two sets of changeover: 2C (DPDT) SMD,7.3x14.8mm Signal Relays, Up to 2 Amps RoHS | 100mW | 90Ω |  | 3V | Two sets of changeover: 2C (DPDT) | Silver + Gold Plated | 3A@30VDC | 75mΩ | 9.4mm | 14.8mm |  | 4ms | -40℃~+85℃ | SMD,7.3x14.8mm | Tube-packed | 4ms |  |  | 7.3mm | 0 | https://www.lcsc.com/datasheet/C1525393.pdf | https://www.lcsc.com/product-detail/C1525393.html
HFD2/005-M-D | HONGFA | 1+: 1.9677 200+: 0.785 500+: 0.759 1,000+: 0.7467 | Through Hole Signal Relays, Up to 2 Amps | [8 empty] | 10.6mm | 20.2mm |  |  |  | Through Hole | Tube-packed |  |  |  | 10.2mm | 0 | https://www.lcsc.com/datasheet/C7419748.pdf | https://www.lcsc.com/product-detail/C7419748.html
HFD27/012-H | HONGFA | 1+: 1.3438 10+: 1.062 25+: 0.9203 100+: 0.7802 500+: 0.6971 1,000+: 0.6532 | Through Hole Signal Relays, Up to 2 Amps | [13 empty] | Through Hole | Tube-packed |  |  |  |  | 0 | https://www.lcsc.com/datasheet/C5379133.pdf | https://www.lcsc.com/product-detail/C5379133.html
HFD3/5 | HONGFA | 1+: 1.5358 10+: 1.2526 40+: 1.0959 80+: 0.9199 480+: 0.8431 1,000+: 0.8079 2,000+: 0.7951 4,000+: 0.7871 | 5V 4A 2 Form C: 2C (DPDT-CO) DIP,15x7.5mm Signal Relays, Up to 2 Amps | 140mW | 178Ω | Polarized-Single Coil | 5V | 2 Form C: 2C (DPDT-CO) | AgNi + Gold plated | 500mA@125VAC;3A@30VDC | 100mΩ | 9mm | 15mm | 8 | 4ms | -40℃~+85℃ | DIP,15x7.5mm | Tube-packed | 4ms | 4A | 277V@AC;220V@DC | 7.5mm | 0 | https://www.lcsc.com/datasheet/C36460.pdf | https://www.lcsc.com/product-detail/C36460.html
HFD31/12-L2 | HONGFA | 1+: 1.2898 10+: 1.0726 40+: 0.9518 80+: 0.8179 480+: 0.7575 1,000+: 0.7298 | Through Hole Signal Relays, Up to 2 Amps | [13 empty] | Through Hole | Tube-packed |  |  |  |  | 0 | https://www.lcsc.com/datasheet/C7541235.pdf | https://www.lcsc.com/product-detail/C7541235.html
HFD4/12 | HONGFA | 1+: 1.8797 10+: 1.5326 50+: 1.3422 100+: 1.1263 500+: 1.0319 1,000+: 0.9887 2,000+: 0.9743 4,000+: 0.9647 | 12V 2A 2 Form C: 2C (DPDT-CO) DIP,10x6.5mm Signal Relays, Up to 2 Amps | 140mW | 1.028kΩ | Polarized-Single Coil | 12V | 2 Form C: 2C (DPDT-CO) | AgNi + Gold plated | 1A@30VDC;300mA@125VAC | 100mΩ | 5.4mm | 10mm | 8 | 3ms | -40℃~+85℃ | DIP,10x6.5mm | Tube-packed | 3ms | 2A | 250V@AC;220V@DC | 6.5mm | 6948 | https://www.lcsc.com/datasheet/C139498.pdf | https://www.lcsc.com/product-detail/C139498.html
HFD4/24 | HONGFA | 1+: 2.2957 10+: 1.8718 50+: 1.6398 100+: 1.3758 500+: 1.259 1,000+: 1.2079 2,000+: 1.1887 4,000+: 1.1775 | 24V 2A 2 Form C: 2C (DPDT-CO) DIP,10x6.5mm Signal Relays, Up to 2 Amps | 200mW | 2.88kΩ | Polarized-Single Coil | 24V | 2 Form C: 2C (DPDT-CO) | AgNi + Gold plated | 1A@30VDC;300mA@125VAC | 100mΩ | 5.4mm | 10mm | 8 | 3ms | -40℃~+85℃ | DIP,10x6.5mm | Tube-packed | 3ms | 2A | 250V@AC;220V@DC | 6.5mm | 0 | https://www.lcsc.com/datasheet/C85581.pdf | https://www.lcsc.com/product-detail/C85581.html
HFD4/3-S1R | HONGFA | 1+: 1.843 10+: 1.4702 30+: 1.2654 100+: 1.0351 | 3V 2A 2 Form C: 2C (DPDT-CO) SMD,10x6.5mm Signal Relays, Up to 2 Amps | 140mW | 64.3Ω | Polarized-Single Coil | 3V | 2 Form C: 2C (DPDT-CO) | AgNi + Gold plated | 1A@30VDC;300mA@125VAC | 100mΩ | 5.65mm | 10mm | 8 | 3ms | -40℃~+85℃ | SMD,10x6.5mm | Tape & Reel (TR) | 3ms | 2A | 250V@AC;220V@DC | 6.5mm | 0 | https://www.lcsc.com/datasheet/C143232.pdf | https://www.lcsc.com/product-detail/C143232.html
HFD4/4.5-LSR(262) | HONGFA | 1+: 1.7366 10+: 1.385 30+: 1.1648 | 4.5V 2A 2 Form C: 2C (DPDT-CO) SMD,10x6.5mm Signal Relays, Up to 2 Amps | 100mW | 203Ω | Polarized-Single Coil | 4.5V | 2 Form C: 2C (DPDT-CO) | AgNi + Gold plated | 1A@30VDC;500mA@125VAC | 100mΩ | 5.65mm | 10mm | 8 | 3ms | -40℃~+85℃ | SMD,10x6.5mm | Tape & Reel (TR) | 3ms | 2A | 250V@AC;220V@DC | 6.5mm | 0 | https://www.lcsc.com/datasheet/C358638.pdf | https://www.lcsc.com/product-detail/C358638.html
HFD4/5-SR | HONGFA | 1+: 1.9995 10+: 1.6303 30+: 1.4277 100+: 1.199 500+: 1.0978 900+: 1.052 1,800+: 1.0357 3,600+: 1.0259 | 5V 2A 2 Form C: 2C (DPDT-CO) SMD,10x6.5mm Signal Relays, Up to 2 Amps | 140mW | 178Ω | Polarized-Single Coil | 5V | 2 Form C: 2C (DPDT-CO) | AgNi + Gold plated | 1A@30VDC;300mA@125VAC | 100mΩ | 5.65mm | 10mm | 8 | 3ms | -40℃~+85℃ | SMD,10x6.5mm | Tape & Reel (TR) | 3ms | 2A | 250V@AC;220V@DC | 6.5mm | 589 | https://www.lcsc.com/datasheet/C64399.pdf | https://www.lcsc.com/product-detail/C64399.html
HFD5/5-SR | HONGFA | 1+: 1.6806 10+: 1.397 30+: 1.2412 100+: 1.0658 500+: 0.9871 1,000+: 0.951 | 5V 2A 2 Form C: 2C (DPDT-CO) SMD,4.8x9mm Signal Relays, Up to 2 Amps | 50mW | 500Ω |  | 5V | 2 Form C: 2C (DPDT-CO) | Silver alloy+gold plating | 1A@30VDC;300mA@125VAC | 100mΩ | 4.9mm | 9mm | 8 | 2ms | -40℃~+85℃ | SMD,4.8x9mm | Tape & Reel (TR) | 2ms | 2A | 250V@AC;220V@DC | 4.8mm | 0 | https://www.lcsc.com/datasheet/C41413085.pdf | https://www.lcsc.com/product-detail/C41413085.html
HFD5/5-SR | HONGFA | 1+: 1.615 10+: 1.3347 30+: 1.1805 100+: 1.0067 500+: 0.9297 1,000+: 0.8953 | 5V 2A 2 Form C: 2C (DPDT-CO) SMD-8P Signal Relays, Up to 2 Amps | 50mW | 500Ω |  | 5V | 2 Form C: 2C (DPDT-CO) | Silver alloy+gold plating | 1A@30VDC;300mA@125VAC | 100mΩ | 4.9mm | 9mm | 8 | 2ms | -40℃~+85℃ | SMD-8P | Tape & Reel (TR) | 2ms | 2A | 250V@AC;220V@DC | 4.8mm | 0 | https://www.lcsc.com/datasheet/C5246325.pdf | https://www.lcsc.com/product-detail/C5246325.html
HFW1106K12 | TE Connectivity | 1+: 66.1597 200+: 25.6036 500+: 24.7031 1,000+: 24.2592 | 26.5V 28V@DC 2A 2 Form C: 2C (DPDT-CO) Signal Relays, Up to 2 Amps |  | 700Ω |  | 26.5V | 2 Form C: 2C (DPDT-CO) | [7 empty] | -65℃~+125℃ |  | Bag-packed |  | 2A | 28V@DC |  | 0 | https://www.lcsc.com/datasheet/C1560474.pdf | https://www.lcsc.com/product-detail/C1560474.html
HFW1131K04P | TE Connectivity | 1+: 65.0114 200+: 25.1592 500+: 24.2747 1,000+: 23.8387 | 26.5V 2A@28VDC 28V@DC 2A 2 Form C: 2C (DPDT-CO) Signal Relays, Up to 2 Amps |  | 700Ω |  | 26.5V | 2 Form C: 2C (DPDT-CO) |  | 2A@28VDC |  |  |  |  | 4ms | -65℃~+125℃ |  | Bag-packed | 4ms | 2A | 28V@DC |  | 0 | https://www.lcsc.com/datasheet/C1560547.pdf | https://www.lcsc.com/product-detail/C1560547.html
HFW1201D00 | TE Connectivity | 1+: 119.6834 200+: 46.3165 500+: 44.6889 1,000+: 43.8838 | 26.5V 2A@28VDC 28V@DC 2A 2 Form C: 2C (DPDT-CO) Through Hole Signal Relays, Up to 2 Amps |  | 1.25kΩ |  | 26.5V | 2 Form C: 2C (DPDT-CO) |  | 2A@28VDC | [5 empty] | -65℃~+125℃ | Through Hole | Bag-packed |  | 2A | 28V@DC |  | 0 | https://www.lcsc.com/datasheet/C1560478.pdf | https://www.lcsc.com/product-detail/C1560478.html
HFW1201K45M | TE Connectivity | 1+: 55.8198 200+: 21.6021 500+: 20.8429 1,000+: 20.4681 | 26.5V 2A@28VDC 28V@DC 2A 2 Form C: 2C (DPDT-CO) Through Hole Signal Relays, Up to 2 Amps |  | 700Ω |  | 26.5V | 2 Form C: 2C (DPDT-CO) |  | 2A@28VDC |  |  |  |  | 4ms | -65℃~+125℃ | Through Hole | Bag-packed | 4ms | 2A | 28V@DC |  | 0 | https://www.lcsc.com/datasheet/C1525330.pdf | https://www.lcsc.com/product-detail/C1525330.html
HFW1201K45P | TE Connectivity | 1+: 59.6168 200+: 23.0707 500+: 22.2608 1,000+: 21.8598 | 26.5V 2A@28VDC 28V@DC 2A 2 Form C: 2C (DPDT-CO) Through Hole Signal Relays, Up to 2 Amps |  | 700Ω |  | 26.5V | 2 Form C: 2C (DPDT-CO) |  | 2A@28VDC |  |  |  |  | 4ms | -65℃~+125℃ | Through Hole | Bag-packed | 4ms | 2A | 28V@DC |  | 0 | https://www.lcsc.com/datasheet/C1560475.pdf | https://www.lcsc.com/product-detail/C1560475.html
HFW1201K46 | TE Connectivity | 1+: 67.2023 200+: 26.0074 500+: 25.0929 1,000+: 24.6411 | 26.5V 2A@28VDC 28V@DC 2A 2 Form C: 2C (DPDT-CO) Through Hole Signal Relays, Up to 2 Amps |  | 700Ω |  | 26.5V | 2 Form C: 2C (DPDT-CO) |  | 2A@28VDC |  |  |  |  | 4ms | -65℃~+125℃ | Through Hole | Bag-packed | 4ms | 2A | 28V@DC |  | 0 | https://www.lcsc.com/datasheet/C1560527.pdf | https://www.lcsc.com/product-detail/C1560527.html
HFW1201K46M | TE Connectivity | 1+: 45.153 200+: 17.4743 500+: 16.8602 1,000+: 16.5571 | 26.5V 2A@28VDC 28V@DC 2A 2 Form C: 2C (DPDT-CO) Through Hole Signal Relays, Up to 2 Amps |  | 700Ω |  | 26.5V | 2 Form C: 2C (DPDT-CO) |  | 2A@28VDC |  |  |  |  | 4ms | -65℃~+125℃ | Through Hole | Bag-packed | 4ms | 2A | 28V@DC |  | 0 | https://www.lcsc.com/datasheet/C1560482.pdf | https://www.lcsc.com/product-detail/C1560482.html
HFW1230K11M | TE Connectivity | 1+: 41.8736 30+: 39.8394 | 26.5V 2A@28VDC 28V@DC 2A 2 Form C: 2C (DPDT-CO) Signal Relays, Up to 2 Amps |  | 700Ω |  | 26.5V | 2 Form C: 2C (DPDT-CO) |  | 2A@28VDC |  |  |  |  | 4ms | -65℃~+125℃ |  | Bag-packed | 4ms | 2A | 28V@DC |  | 0 | https://www.lcsc.com/datasheet/C1560491.pdf | https://www.lcsc.com/product-detail/C1560491.html
HMB1131K01M | TE Connectivity | 1+: 102.8927 200+: 39.8187 500+: 38.4185 1,000+: 37.727 | 26.5V 2A@28VDC 28V@DC 2A 2 Form C: 2C (DPDT-CO) Signal Relays, Up to 2 Amps |  | 700Ω |  | 26.5V | 2 Form C: 2C (DPDT-CO) |  | 2A@28VDC | [5 empty] | -65℃~+125℃ |  | Bag-packed |  | 2A | 28V@DC |  | 0 | https://www.lcsc.com/datasheet/C1560497.pdf | https://www.lcsc.com/product-detail/C1560497.html
HMD2-26B | TE Connectivity | 1+: 354.6007 30+: 337.3799 | 26.5V 1A 2 Form C: 2C (DPDT-CO) Through Hole Signal Relays, Up to 2 Amps |  | 1.56kΩ |  | 26.5V | 2 Form C: 2C (DPDT-CO) | AgPd + Gold Plated |  |  |  |  | 8 | 4ms | -55℃~+85℃ | Through Hole |  | 6ms | 1A |  |  | 0 | https://www.lcsc.com/datasheet/C1500140.pdf | https://www.lcsc.com/product-detail/C1500140.html
HRA-S-DC5V | Zhejiang HKE | 1+: 1.2458 10+: 1.0285 25+: 0.9214 100+: 0.7868 500+: 0.7267 1,000+: 0.6992 | 5V 2A One set of changeover: 1C (SPDT) DIP,10.2x7.4mm Signal Relays, Up to 2 Amps RoHS | 450mW | 55.6Ω |  | 5V | One set of changeover: 1C (SPDT) | Silver Alloy | 1A@120VAC;1A@24VDC | 100mΩ |  | 10.2mm |  | 6ms | -40℃~+70℃ | DIP,10.2x7.4mm | Tube-packed | 4ms | 2A | 30V@DC;120V@AC | 7.4mm | 0 | https://www.lcsc.com/datasheet/C30235.pdf | https://www.lcsc.com/product-detail/C30235.html
HRS1H-S-DC12V | Zhejiang HKE | 1+: 0.5212 10+: 0.43 25+: 0.4039 100+: 0.3551 500+: 0.3323 1,000+: 0.3192 | 12V 3A One set of changeover: 1C (SPDT) DIP,15.6x10.6mm Signal Relays, Up to 2 Amps RoHS | 200mW | 720Ω |  | 12V | One set of changeover: 1C (SPDT) | Silver + Gold | 1A@120VAC;1A@24VDC | 50mΩ |  | 15.6mm | 6 | 5ms | -40℃~+70℃ | DIP,15.6x10.6mm | Tube-packed | 5ms | 3A | 30V@DC;220V@AC | 10.6mm | 0 | https://www.lcsc.com/datasheet/C37085.pdf | https://www.lcsc.com/product-detail/C37085.html
HRS1H-S-DC24V-N | Zhejiang HKE | 1+: 0.4179 10+: 0.3305 25+: 0.2932 100+: 0.2462 500+: 0.2252 1,000+: 0.2139 | 24V 5A One set of changeover: 1C (SPDT) Through Hole,15.6x10.6mm Signal Relays, Up to 2 Amps | 200mW | 2.88kΩ |  | 24V | One set of changeover: 1C (SPDT) | Silver Alloy | 3A@250VAC;3A@24VDC | 50mΩ |  | 15.6mm | 6 | 5ms | -40℃~+70℃ | Through Hole,15.6x10.6mm | Tube-packed | 5ms | 5A | 30V@DC;250V@AC | 10.6mm | 0 | https://www.lcsc.com/datasheet/C51909245.pdf | https://www.lcsc.com/product-detail/C51909245.html
HRS1H-S-DC5V-N | Zhejiang HKE | 5+: 0.3317 50+: 0.2584 150+: 0.227 500+: 0.1879 2,500+: 0.1704 5,000+: 0.1599 | 5V 3A One set of changeover: 1C (SPDT) Through Hole,15.6x10.6mm Signal Relays, Up to 2 Amps | 200mW | 125Ω |  | 5V | One set of changeover: 1C (SPDT) | Silver Alloy | 3A@120VAC;3A@24VDC | 50mΩ |  | 15.6mm | 6 | 5ms | -40℃~+70℃ | Through Hole,15.6x10.6mm | Tube-packed | 5ms | 3A | 30V@DC;250V@AC | 10.6mm | 0 | https://www.lcsc.com/datasheet/C51909330.pdf | https://www.lcsc.com/product-detail/C51909330.html
HT23F-DC5V-SDG | HTV(Ningbo Bo Yue Elec) | 1+: 0.5356 10+: 0.4315 25+: 0.3787 100+: 0.3274 500+: 0.2973 1,000+: 0.2807 | 5V One set of changeover: 1C (SPDT) DIP,12.5x7.5mm Signal Relays, Up to 2 Amps | 150mW | 167Ω |  | 5V | One set of changeover: 1C (SPDT) |  | 1A@125VAC;2A@30VDC | 100mΩ | 10.3mm | 12.5mm | 6 | 5ms | -30℃~+75℃ | DIP,12.5x7.5mm | Tube-packed | 5ms | 1A;2A | 125V@AC;30V@DC | 7.5mm | 1 | https://www.lcsc.com/datasheet/C139552.pdf | https://www.lcsc.com/product-detail/C139552.html
HY1-12V | PANASONIC | 1+: 2.7486 10+: 2.4563 30+: 2.2833 100+: 2.1395 500+: 2.0415 1,000+: 1.9972 | 12V 1A@30VDC 60V@DC 1A One set of changeover: 1C (SPDT-changeover) DIP,7.4x12mm Signal Relays, Up to 2 Amps RoHS | 150mW | 960Ω |  | 12V | One set of changeover: 1C (SPDT-changeover) | Silver + Gold Plated | 1A@30VDC | 100mΩ | 7.4mm | 12mm |  | 5ms | -40℃~+70℃ | DIP,7.4x12mm | Tube-packed | 4ms | 1A | 60V@DC | 7.4mm | 0 | https://www.lcsc.com/datasheet/C1525346.pdf | https://www.lcsc.com/product-detail/C1525346.html
HY1-4.5V | PANASONIC | 1+: 13.2404 10+: 12.625 30+: 11.5591 100+: 10.629 | 4.5V 1A@30VDC 60V@DC 1A One set of changeover: 1C (SPDT-changeover) DIP,7.4x12mm Signal Relays, Up to 2 Amps RoHS | 150mW | 135Ω |  | 4.5V | One set of changeover: 1C (SPDT-changeover) | Silver + Gold Plated | 1A@30VDC | 100mΩ | 12mm | 12mm |  | 5ms | -40℃~+70℃ | DIP,7.4x12mm | Tube-packed | 4ms | 1A | 60V@DC | 7.4mm | 0 | https://www.lcsc.com/datasheet/C1525388.pdf | https://www.lcsc.com/product-detail/C1525388.html
HY1Z-12V | PANASONIC | 1+: 1.9819 200+: 0.7672 500+: 0.7409 1,000+: 0.727 | 12V 1A@30VDC 60V@DC 1A One set of changeover: 1C (SPDT-changeover) DIP,7.4x12mm Signal Relays, Up to 2 Amps RoHS | 200mW | 720Ω | Non-Polarized - Single Coil | 12V | One set of changeover: 1C (SPDT-changeover) | Silver + Gold Plated | 1A@30VDC | 100mΩ |  | 12mm |  | 5ms | -40℃~+70℃ | DIP,7.4x12mm | Tube-packed | 4ms | 1A | 60V@DC | 7.4mm | 0 | https://www.lcsc.com/datasheet/C1525342.pdf | https://www.lcsc.com/product-detail/C1525342.html
IM01TS | TE Connectivity | 1+: 3.813 10+: 3.7992 50+: 3.7885 100+: 3.7793 | 3V 2A Two sets of changeover: 2C (DPDT) DIP,6x10mm Signal Relays, Up to 2 Amps | 140mW | 64Ω | Non-Polarized - Single Coil | 3V | Two sets of changeover: 2C (DPDT) |  |  | 50mΩ | 5.65mm | 10mm | 8 | 1ms | -40℃~+85℃ | DIP,6x10mm | Tube-packed | 1ms | 2A | 220V@DC;250V@AC | 6mm | 0 | https://www.lcsc.com/datasheet/C1525279.pdf | https://www.lcsc.com/product-detail/C1525279.html
IM05TS | TE Connectivity | 1+: 3.3645 200+: 1.3032 500+: 1.2574 1,000+: 1.2337 | 9V 2A Two sets of changeover: 2C (DPDT) DIP,6x10mm Signal Relays, Up to 2 Amps RoHS | 140mW | 579Ω | Non-Polarized - Single Coil | 9V | Two sets of changeover: 2C (DPDT) |  |  | 50mΩ | 5.65mm | 10mm | 8 | 1ms | -40℃~+85℃ | DIP,6x10mm | Bag-packed | 1ms | 2A | 220V@DC;250V@AC | 6mm | 0 | https://www.lcsc.com/datasheet/C1560514.pdf | https://www.lcsc.com/product-detail/C1560514.html
J1MACD-26XM | TE Connectivity | 1+: 77.5283 200+: 30.0033 500+: 28.9489 1,000+: 28.4271 | 26.5V 1A@28VDC 1A One set of changeover: 1C (SPDT-changeover) Through Hole Signal Relays, Up to 2 Amps |  | 2kΩ |  | 26.5V | One set of changeover: 1C (SPDT-changeover) | AgPd + Gold Plated | 1A@28VDC |  |  |  | 5 | 2ms | -65℃~+125℃ | Through Hole | Bag-packed | 4ms | 1A | 115V@AC;28V@DC |  | 0 | https://www.lcsc.com/datasheet/C1560496.pdf | https://www.lcsc.com/product-detail/C1560496.html
J1MAWDD-26XP | TE Connectivity | 1+: 462.6416 30+: 440.1728 | 26.5V 1A@28VDC 1A One set of changeover: 1C (SPDT-changeover) Through Hole Signal Relays, Up to 2 Amps |  | 2kΩ |  | 26.5V | One set of changeover: 1C (SPDT-changeover) | AgPd + Gold Plated | 1A@28VDC |  |  |  | 5 | 2ms | -65℃~+125℃ | Through Hole |  | 4ms | 1A | 115V@AC;28V@DC |  | 0 | https://www.lcsc.com/datasheet/C1500150.pdf | https://www.lcsc.com/product-detail/C1500150.html
J1MAWT-5XL | TE Connectivity | 1+: 737.3697 30+: 701.5576 | 5V 1A@28VDC 1A One set of changeover: 1C (SPDT-changeover) Through Hole Signal Relays, Up to 2 Amps |  | 63Ω |  | 5V | One set of changeover: 1C (SPDT-changeover) | AgPd + Gold Plated | 1A@28VDC |  |  |  |  | 2ms | -65℃~+125℃ | Through Hole | Bag-packed | 4ms | 1A | 115V@AC;28V@DC |  | 0 | https://www.lcsc.com/datasheet/C1500177.pdf | https://www.lcsc.com/product-detail/C1500177.html
J1MSPD-18XL | TE Connectivity | 1+: 63.6971 200+: 24.6499 500+: 23.7847 1,000+: 23.356 | 18V 1A@28VDC 1A One set of changeover: 1C (SPDT-changeover) Through Hole Signal Relays, Up to 2 Amps |  | 2kΩ |  | 18V | One set of changeover: 1C (SPDT-changeover) | AgPd + Gold Plated | 1A@28VDC |  |  |  | 5 | 4ms | -65℃~+125℃ | Through Hole |  | 7.5ms | 1A | 115V@AC;28V@DC |  | 0 | https://www.lcsc.com/datasheet/C1500143.pdf | https://www.lcsc.com/product-detail/C1500143.html
JMAC-26XM | TE Connectivity | 1+: 38.9299 200+: 15.0653 500+: 14.5364 1,000+: 14.2743 | 26.5V 1A 2 Form C: 2C (DPDT-CO) Through Hole Signal Relays, Up to 2 Amps RoHS |  | 1.56kΩ |  | 26.5V | 2 Form C: 2C (DPDT-CO) | AgPd + Gold Plated |  |  |  |  | 8 | 2ms | -65℃~+125℃ | Through Hole | Bag-packed | 1.5ms | 1A | 115V@AC;28V@DC |  | 0 | https://www.lcsc.com/datasheet/C1560503.pdf | https://www.lcsc.com/product-detail/C1560503.html
JMAC-26XP | TE Connectivity | 1+: 52.0108 200+: 20.128 500+: 19.4208 1,000+: 19.0719 | 26.5V 1A 2 Form C: 2C (DPDT-CO) Through Hole Signal Relays, Up to 2 Amps |  | 1.56kΩ |  | 26.5V | 2 Form C: 2C (DPDT-CO) | AgPd + Gold Plated |  |  |  |  | 8 | 2ms | -65℃~+125℃ | Through Hole | Bag-packed | 1.5ms | 1A | 115V@AC;28V@DC |  | 0 | https://www.lcsc.com/datasheet/C1560499.pdf | https://www.lcsc.com/product-detail/C1560499.html
JMACD-26XMS2 | TE Connectivity | 1+: 336.7709 30+: 320.415 | Through Hole Signal Relays, Up to 2 Amps RoHS | [13 empty] | Through Hole | [5 empty] | 0 | https://www.lcsc.com/datasheet/C1500141.pdf | https://www.lcsc.com/product-detail/C1500141.html
JMACT-18XL | TE Connectivity | 1+: 466.9907 30+: 444.3108 | 1A 18V 2 Form C: 2C (DPDT-CO) Through Hole Signal Relays, Up to 2 Amps |  |  |  | 18V | 2 Form C: 2C (DPDT-CO) | AgPd + Gold Plated |  |  | 7.11mm |  |  | 2ms | -65℃~+125℃ | Through Hole |  | 7.5ms | 1A | 115V@AC;28V@DC |  | 0 | https://www.lcsc.com/datasheet/C1500154.pdf | https://www.lcsc.com/product-detail/C1500154.html
JMGSCD-26MW | TE Connectivity | 1+: 54.4063 200+: 21.0555 500+: 20.3147 1,000+: 19.9498 | 26.5V 1A 2 Form C: 2C (DPDT-CO) Through Hole Signal Relays, Up to 2 Amps |  | 3.2kΩ |  | 26.5V | 2 Form C: 2C (DPDT-CO) | AgPd + Gold Plated | [5 empty] | 4ms | -65℃~+125℃ | Through Hole | Bag-packed | 7.5ms | 1A | 115V@AC;28V@DC |  | 0 | https://www.lcsc.com/datasheet/C1560555.pdf | https://www.lcsc.com/product-detail/C1560555.html
JMGSCD-26P | TE Connectivity | 1+: 20.1425 30+: 19.1655 | Through Hole Signal Relays, Up to 2 Amps | [13 empty] | Through Hole | [5 empty] | 0 | https://www.lcsc.com/datasheet/C1500145.pdf | https://www.lcsc.com/product-detail/C1500145.html
JMSCDD-12XLS | TE Connectivity | 1+: 747.0732 30+: 710.7908 | 12V 1A@28VDC 1A 2 Form C: 2C (DPDT-CO) Through Hole Signal Relays, Up to 2 Amps |  | 850Ω |  | 12V | 2 Form C: 2C (DPDT-CO) | AgPd + Gold Plated | 1A@28VDC |  |  |  | 8 | 4ms | -65℃~+125℃ | Through Hole |  | 7.5ms | 1A | 115V@AC;28V@DC |  | 0 | https://www.lcsc.com/datasheet/C1500162.pdf | https://www.lcsc.com/product-detail/C1500162.html
JMSWD-5XM | TE Connectivity | 1+: 328.887 30+: 312.9154 | 5V 1A 2 Form C: 2C (DPDT-CO) Through Hole Signal Relays, Up to 2 Amps |  | 100Ω |  | 5V | 2 Form C: 2C (DPDT-CO) | AgPd + Gold Plated |  |  |  |  | 8 | 4ms | -65℃~+125℃ | Through Hole | Bag-packed | 7.5ms | 1A | 115V@AC;28V@DC |  | 0 | https://www.lcsc.com/datasheet/C1560548.pdf | https://www.lcsc.com/product-detail/C1560548.html
JRC-23FHDC12V | NF(Ningbo Forward Relay Corp) | 1+: 0.5998 10+: 0.4795 40+: 0.4194 100+: 0.3593 500+: 0.3238 1,000+: 0.3068 | 12V 1A One set of changeover: 1C (SPDT-changeover) DIP,7.5x12.5mm Signal Relays, Up to 2 Amps | 150mW | 960Ω |  | 12V | One set of changeover: 1C (SPDT-changeover) |  | 500mA@125VAC;1A@30VDC;300mA@60VDC | 100mΩ | 10mm | 12.5mm |  | 5ms | -30℃~+70℃ | DIP,7.5x12.5mm | Tube-packed | 5ms | 1A | 125V@AC;60V@DC | 7.5mm | 0 | https://www.lcsc.com/datasheet/C165874.pdf | https://www.lcsc.com/product-detail/C165874.html
JRC-23FHDC24V | NF(Ningbo Forward Relay Corp) | 1+: 0.6984 10+: 0.5597 30+: 0.4888 100+: 0.4194 500+: 0.3778 1,000+: 0.3562 | 24V 1A One set of changeover: 1C (SPDT-changeover) DIP,7.5x12.5mm Signal Relays, Up to 2 Amps | 150mW | 3.84kΩ |  | 24V | One set of changeover: 1C (SPDT-changeover) |  | 500mA@125VAC;1A@30VDC;300mA@60VDC | 100mΩ | 10mm | 12.5mm | 6 | 5ms | -30℃~+70℃ | DIP,7.5x12.5mm | Tube-packed | 5ms | 1A | 125V@AC;60V@DC | 7.5mm | 0 | https://www.lcsc.com/datasheet/C165873.pdf | https://www.lcsc.com/product-detail/C165873.html
JRC-23FHDC5V | NF(Ningbo Forward Relay Corp) | 1+: 0.6471 10+: 0.5214 40+: 0.4585 100+: 0.3956 500+: 0.3573 1,000+: 0.3389 | 5V 1A One set of changeover: 1C (SPDT) DIP,12.5x7.5mm Signal Relays, Up to 2 Amps RoHS | 150mW | 166.7Ω |  | 5V | One set of changeover: 1C (SPDT) | AgNi + Gold plated | 500mA@125VAC;1A@30VDC;300mA@60VDC | 100mΩ | 10mm | 12.5mm |  | 5ms | -30℃~+70℃ | DIP,12.5x7.5mm | Tube-packed | 5ms | 1A | 60V@DC;125V@AC | 7.5mm | 0 | https://www.lcsc.com/datasheet/C165872.pdf | https://www.lcsc.com/product-detail/C165872.html
JY4101F-S-DC5V-C | JIEYING RELAY | 5+: 0.3709 50+: 0.292 150+: 0.2572 500+: 0.2146 2,000+: 0.1957 4,000+: 0.1847 | 5V 250V@AC One set of changeover: 1C (SPDT-changeover) Through Hole,15.5x10.5mm Signal Relays, Up to 2 Amps RoHS | 200mW | 125Ω |  | 5V | One set of changeover: 1C (SPDT-changeover) | Silver Alloy | 3A@250VAC;3A@30VDC | 50mΩ | 11.7mm | 15.5mm | 5 | 5ms | -25℃~+70℃ | Through Hole,15.5x10.5mm | Tube-packed | 5ms | 1A;3A;5A | 250V@AC | 10.5mm | 0 | https://www.lcsc.com/datasheet/C17702451.pdf | https://www.lcsc.com/product-detail/C17702451.html
JZC-22F3SA16L12VDCF | NF(Ningbo Forward Relay Corp) | 1+: 1.3392 10+: 1.1074 25+: 0.9803 100+: 0.837 500+: 0.7726 1,000+: 0.7437 | 12V 110V@DC 20A One set of normally open: 1A (SPST-NO) Through Hole,21.3x16.2mm Signal Relays, Up to 2 Amps RoHS | 360mW | 400Ω |  | 12V | One set of normally open: 1A (SPST-NO) |  | 12A@125VAC;20A@125VAC;16A@250VAC;16A@277VAC | 100mΩ |  | 21.3mm |  | 15ms | -40℃~+105℃ | Through Hole,21.3x16.2mm | Tube-packed | 5ms | 20A | 110V@DC | 16.2mm | 0 | https://www.lcsc.com/datasheet/C2940605.pdf | https://www.lcsc.com/product-detail/C2940605.html
KHAU-17D16-24 | TE Connectivity | 1+: 32.9042 200+: 12.7348 500+: 12.2869 1,000+: 12.0661 | 24V 240V@AC 1A 4 Form C: 4C (4PDT-CO) Through Hole,21.8x28.2mm Signal Relays, Up to 2 Amps RoHS |  |  |  | 24V | 4 Form C: 4C (4PDT-CO) | Silver + Gold Plated |  |  | 32.54mm | 28.17mm |  | 13ms | -45℃~+70℃ | Through Hole,21.8x28.2mm | Tray | 6ms | 1A | 240V@AC | 21.82mm | 0 | https://www.lcsc.com/datasheet/C1525372.pdf | https://www.lcsc.com/product-detail/C1525372.html
KHAU-17D16L-12 | TE Connectivity | 1+: 42.1568 200+: 16.3137 500+: 15.7403 1,000+: 15.4576 | 1A 12V 4 Form C: 4C (4PDT-CO) Through Hole,21.8x28.2mm Signal Relays, Up to 2 Amps |  |  |  | 12V | 4 Form C: 4C (4PDT-CO) |  |  |  | 32.54mm | 28.17mm |  |  |  | Through Hole,21.8x28.2mm | Bag-packed |  | 1A |  | 21.82mm | 0 | https://www.lcsc.com/datasheet/C1560521.pdf | https://www.lcsc.com/product-detail/C1560521.html
MYQ4-DC12 | OMRON | 1+: 21.6416 200+: 8.376 500+: 8.0811 1,000+: 7.9353 | 12V 1A 4 Form C: 4C (4PDT-CO) Through Hole,21.5x28mm Signal Relays, Up to 2 Amps RoHS |  |  |  | 12V | 4 Form C: 4C (4PDT-CO) | Silver + Gold Plated |  |  |  | 28mm |  | 20ms | -55℃~+60℃ | Through Hole,21.5x28mm | Tray | 20ms | 1A | 250V@AC;125V@DC | 21.5mm | 0 | https://www.lcsc.com/datasheet/C1560494.pdf | https://www.lcsc.com/product-detail/C1560494.html
MYQ4-DC24 | OMRON | 1+: 12.5125 200+: 4.842 500+: 4.6724 1,000+: 4.5884 | 24V 1A 4 Form C: 4C (4PDT-CO) Through Hole,21.5x28mm Signal Relays, Up to 2 Amps RoHS |  |  |  | 24V | 4 Form C: 4C (4PDT-CO) | Silver + Gold Plated |  |  |  | 28mm |  | 20ms | -55℃~+60℃ | Through Hole,21.5x28mm | Tray | 20ms | 1A | 250V@AC;125V@DC | 21.5mm | 0 |  | https://www.lcsc.com/product-detail/C1560506.html
NA5W-K | FUJITSU | 1+: 0.8722 10+: 0.8545 30+: 0.8416 100+: 0.8287 | 5V 2A Two sets of changeover: 2C (DPDT) DIP,7.4x14.9mm Signal Relays, Up to 2 Amps | 140mW | 178Ω |  | 5V | Two sets of changeover: 2C (DPDT) | AgPd | 500mA@125VAC;1A@30VDC | 50mΩ |  | 14.9mm |  | 6ms | -40℃~+85℃ | DIP,7.4x14.9mm | Tube-packed | 4ms | 2A | 250V@AC;220V@DC | 7.4mm | 0 | https://www.lcsc.com/datasheet/C89237.pdf | https://www.lcsc.com/product-detail/C89237.html
NBD3-3 (0.14W) 0.5A | NBC | 1+: 1.2114 10+: 0.9966 25+: 0.8771 100+: 0.7446 500+: 0.6849 1,000+: 0.6574 | 3V 3A Two sets of changeover: 2C (DPDT) Through Hole Signal Relays, Up to 2 Amps | 140mW | 64.3Ω |  | 3V | Two sets of changeover: 2C (DPDT) | AgNi + Gold plated | 2A@30VDC;500mA@125VAC | 50mΩ | 9.4mm | 15mm |  | 4ms | -40℃~+85℃ | Through Hole | Tube-packed | 4ms | 3A | 220V@DC;277V@AC | 7.5mm | 0 | https://www.lcsc.com/datasheet/C48579832.pdf | https://www.lcsc.com/product-detail/C48579832.html
P-12 | NF(Ningbo Forward Relay Corp) | 1+: 0.9312 10+: 0.7491 25+: 0.6588 100+: 0.5685 500+: 0.5147 1,000+: 0.4878 | 12V 2A Two sets of changeover: 2C (DPDT) DIP,14.3x9.3mm Signal Relays, Up to 2 Amps RoHS | 100mW | 1.028kΩ |  | 12V | Two sets of changeover: 2C (DPDT) | AgPd + Gold Plated | 2A@30VDC;500mA@125VAC | 50mΩ | 5mm | 14.3mm |  | 2ms | -40℃~+70℃ | DIP,14.3x9.3mm | Tube-packed | 1ms | 2A | 220V@DC;250V@AC | 9.3mm | 0 | https://www.lcsc.com/datasheet/C165851.pdf | https://www.lcsc.com/product-detail/C165851.html
P-5 | NF(Ningbo Forward Relay Corp) | 1+: 0.9529 10+: 0.7672 25+: 0.6751 100+: 0.5831 500+: 0.5278 1,000+: 0.4987 | 5V 2A Two sets of changeover: 2C (DPDT) DIP,14.3x9.3mm Signal Relays, Up to 2 Amps RoHS | 140mW | 178Ω | Non-Polarized - Single Coil | 5V | Two sets of changeover: 2C (DPDT) | AgPd + Gold Plated | 2A@30VDC;500mA@125VAC | 50mΩ | 5mm | 14.3mm |  | 2ms | -40℃~+70℃ | DIP,14.3x9.3mm | Tube-packed | 1ms | 2A | 220V@DC;250V@AC | 9.3mm | 0 | https://www.lcsc.com/datasheet/C165849.pdf | https://www.lcsc.com/product-detail/C165849.html
P-9 | NF(Ningbo Forward Relay Corp) | 1+: 0.9203 10+: 0.7453 25+: 0.6578 100+: 0.5703 500+: 0.5185 1,000+: 0.4926 | 9V 2A Two sets of changeover: 2C (DPDT) Through Hole Signal Relays, Up to 2 Amps | 140mW;100mW;200mW | 579Ω;810Ω;405Ω |  | 9V | Two sets of changeover: 2C (DPDT) | AgPd + Gold Plated;AgNi + Gold plated | 1A@30VDC;2A@30VDC;500mA@125VAC | 50mΩ |  |  | 10 | 2ms | -40℃~+70℃ | Through Hole | Tube-packed | 1ms;2ms | 2A | 220V@DC;250V@AC |  | 0 | https://www.lcsc.com/datasheet/C52195574.pdf | https://www.lcsc.com/product-detail/C52195574.html
PRMAC-26X | TE Connectivity | 1+: 41.1822 200+: 15.9378 500+: 15.377 1,000+: 15.1006 | 26.5V 1A@28VDC 28V@DC 1A 2 Form C: 2C (DPDT-CO) Through Hole Signal Relays, Up to 2 Amps RoHS |  | 1.56kΩ |  | 26.5V | 2 Form C: 2C (DPDT-CO) |  | 1A@28VDC |  |  |  | 8 | 2ms | -65℃~+125℃ | Through Hole | Bag-packed | 1.5ms | 1A | 28V@DC |  | 0 | https://www.lcsc.com/datasheet/C1560529.pdf | https://www.lcsc.com/product-detail/C1560529.html
PRMAC-26YS | TE Connectivity | 1+: 416.517 30+: 396.2883 | 26.5V 1A@28VDC 1A 2 Form C: 2C (DPDT-CO) Through Hole Signal Relays, Up to 2 Amps |  | 1.56kΩ |  | 26.5V | 2 Form C: 2C (DPDT-CO) | AgPd + Gold Plated | 1A@28VDC |  |  |  | 8 | 2ms | -65℃~+125℃ | Through Hole |  | 1.5ms | 1A | 115V@AC;28V@DC |  | 0 | https://www.lcsc.com/datasheet/C1500156.pdf | https://www.lcsc.com/product-detail/C1500156.html
PRMACD-5YW | TE Connectivity | 1+: 430.3414 30+: 409.4405 | 5V 1A 2 Form C: 2C (DPDT-CO) Through Hole Signal Relays, Up to 2 Amps |  | 50Ω |  | 5V | 2 Form C: 2C (DPDT-CO) | AgPd + Gold Plated |  |  |  |  | 8 | 2ms | -65℃~+125℃ | Through Hole |  | 4ms | 1A | 115V@AC;28V@DC |  | 0 | https://www.lcsc.com/datasheet/C1500147.pdf | https://www.lcsc.com/product-detail/C1500147.html
PRMGAT-26XW | TE Connectivity | 1+: 492.7695 30+: 468.8377 | 26.5V 1A 2 Form C: 2C (DPDT-CO) Through Hole Signal Relays, Up to 2 Amps |  |  |  | 26.5V | 2 Form C: 2C (DPDT-CO) | AgPd + Gold Plated | [5 empty] | 2ms | -65℃~+125℃ | Through Hole |  |  | 1A | 115V@AC;28V@DC |  | 0 | https://www.lcsc.com/datasheet/C1500151.pdf | https://www.lcsc.com/product-detail/C1500151.html
PRMGSC-12XW | TE Connectivity | 1+: 424.3781 30+: 403.7671 | 12V 1A@28VDC 1A 2 Form C: 2C (DPDT-CO) Through Hole Signal Relays, Up to 2 Amps |  | 800Ω |  | 12V | 2 Form C: 2C (DPDT-CO) | AgPd + Gold Plated | 1A@28VDC |  |  |  | 8 | 4ms | -65℃~+125℃ | Through Hole | Bag-packed | 2ms | 1A | 115V@AC;28V@DC |  | 0 | https://www.lcsc.com/datasheet/C1500153.pdf | https://www.lcsc.com/product-detail/C1500153.html
PRMGST-5XW | TE Connectivity | 1+: 743.35 30+: 707.248 | 5V 1A@28VDC 1A 2 Form C: 2C (DPDT-CO) Through Hole Signal Relays, Up to 2 Amps |  | 100Ω |  | 5V | 2 Form C: 2C (DPDT-CO) | AgPd + Gold Plated | 1A@28VDC |  |  |  | 9 | 4ms | -65℃~+125℃ | Through Hole |  | 7.5ms | 1A | 115V@AC;28V@DC |  | 0 | https://www.lcsc.com/datasheet/C1500159.pdf | https://www.lcsc.com/product-detail/C1500159.html
R10-E1Z2-V15.0K | TE Connectivity | 1+: 55.6525 200+: 21.5373 500+: 20.7807 1,000+: 20.4063 | 2A 115V 2 Form C: 2C (DPDT-CO) Through Hole,18.7x30.1mm Signal Relays, Up to 2 Amps |  |  |  | 115V | 2 Form C: 2C (DPDT-CO) |  |  |  |  | 30.1mm |  |  |  | Through Hole,18.7x30.1mm | Bag-packed |  | 2A |  | 18.7mm | 0 | https://www.lcsc.com/datasheet/C1560519.pdf | https://www.lcsc.com/product-detail/C1560519.html
R10-E1Z2-V700 | TE Connectivity | 1+: 33.8673 200+: 13.1072 500+: 12.646 1,000+: 12.4185 | 2A 24V 2 Form C: 2C (DPDT-CO) Through Hole,18.7x30.1mm Signal Relays, Up to 2 Amps RoHS |  |  |  | 24V | 2 Form C: 2C (DPDT-CO) | Silver |  |  |  | 30.1mm |  |  | -55℃~+75℃ | Through Hole,18.7x30.1mm | Bag-packed |  | 2A | 120V@AC;30V@DC | 18.7mm | 0 | https://www.lcsc.com/datasheet/C1560542.pdf | https://www.lcsc.com/product-detail/C1560542.html
R10-E1Z4-V15.0K | TE Connectivity | 1+: 70.5459 200+: 27.3015 500+: 26.3417 1,000+: 25.8681 | 2A 115V 4 Form C: 4C (4PDT-CO) Through Hole,18.7x30.1mm Signal Relays, Up to 2 Amps |  |  |  | 115V | 4 Form C: 4C (4PDT-CO) |  |  |  |  | 30.1mm |  |  |  | Through Hole,18.7x30.1mm | Bag-packed |  | 2A |  | 18.7mm | 0 | https://www.lcsc.com/datasheet/C1560508.pdf | https://www.lcsc.com/product-detail/C1560508.html
R10S-E2Z1-J16.0K | TE Connectivity | 1+: 63.2477 200+: 24.4773 500+: 23.6169 1,000+: 23.1906 | 2A One set of changeover: 1C (SPDT-changeover) Through Hole Signal Relays, Up to 2 Amps RoHS |  |  |  |  | One set of changeover: 1C (SPDT-changeover) | Silver | [6 empty] | -55℃~+75℃ | Through Hole | Bag-packed |  | 2A | 120V@AC;30V@DC |  | 0 | https://www.lcsc.com/datasheet/C1560510.pdf | https://www.lcsc.com/product-detail/C1560510.html
RJ22S-C-A120 | IDEC | 1+: 8.6407 200+: 3.3453 500+: 3.2273 1,000+: 3.1683 | 120V 8A@250VAC 1A 2 Form C: 2C (DPDT-CO) Through Hole,12.7x28.8mm Signal Relays, Up to 2 Amps RoHS | 900mW | 6.4kΩ | Non-polarized - single coil (with LED) | 120V | 2 Form C: 2C (DPDT-CO) | AgNi + Gold plated | 8A@250VAC | 50mΩ | 12.7mm | 28.8mm |  | 15ms | -40℃~+70℃ | Through Hole,12.7x28.8mm | Bag-packed | 10ms | 1A | 250V@AC;30V@DC | 12.7mm | 0 | https://www.lcsc.com/datasheet/C1560575.pdf | https://www.lcsc.com/product-detail/C1560575.html
RY48W-K | FUJITSU | 1+: 2.2489 10+: 1.9703 30+: 1.7964 100+: 1.6178 | 48V 2 Form C: 2C (DPDT-CO) DIP,9.8x20.2mm Signal Relays, Up to 2 Amps RoHS |  |  |  | 48V | 2 Form C: 2C (DPDT-CO) |  |  |  |  | 20.2mm |  |  |  | DIP,9.8x20.2mm | Box-packed |  |  |  | 9.8mm | 0 | https://www.lcsc.com/datasheet/C471586.pdf | https://www.lcsc.com/product-detail/C471586.html
SMGA-5 | TE Connectivity | 1+: 534.2937 30+: 508.3453 | 5V 1A@28VDC 28V@DC 1A 2 Form C: 2C (DPDT-CO) Signal Relays, Up to 2 Amps |  | 50Ω |  | 5V | 2 Form C: 2C (DPDT-CO) | AgPd + Gold Plated | 1A@28VDC |  |  |  |  | 2ms | -65℃~+125℃ |  | Bag-packed | 1.5ms | 1A | 28V@DC |  | 0 | https://www.lcsc.com/datasheet/C1500158.pdf | https://www.lcsc.com/product-detail/C1500158.html
SRSZ-05VDC-SL | Songle Relay | 1+: 0.3796 10+: 0.2972 25+: 0.2601 100+: 0.2165 500+: 0.1955 1,000+: 0.1842 | 5V 5A Through Hole,15.8x10.8mm Signal Relays, Up to 2 Amps | 200mW | 69.4Ω;125Ω |  | 5V |  | AgSnO2In2O3;AgSnO2;AgNi | 3A@250VAC;3A@30VDC;1A@120VAC | 50mΩ |  | 15.8mm | 5 | 5ms | -40℃~+85℃ | Through Hole,15.8x10.8mm | Tube-packed | 5ms | 5A | 250V@AC;30V@DC | 10.8mm | 0 | https://www.lcsc.com/datasheet/C45338207.pdf | https://www.lcsc.com/product-detail/C45338207.html
SRSZ-12VDC-SL | Songle Relay | 1+: 0.3844 10+: 0.3017 25+: 0.266 100+: 0.2222 500+: 0.2028 1,000+: 0.1914 | 12V 5A Through Hole,15.8x10.8mm Signal Relays, Up to 2 Amps | 360mW |  |  | 12V |  | Silver Alloy | 3A@250VAC;3A@30VDC;1A@120VAC | 50mΩ |  | 15.8mm | 5 | 5ms | -40℃~+85℃ | Through Hole,15.8x10.8mm | Tube-packed | 5ms | 5A | 250V@AC;30V@DC | 10.8mm | 0 | https://www.lcsc.com/datasheet/C45062269.pdf | https://www.lcsc.com/product-detail/C45062269.html
SRSZ-24VDC-SL | Songle Relay | 5+: 0.3722 50+: 0.2921 150+: 0.2578 500+: 0.2149 2,500+: 0.1959 5,000+: 0.1844 | 24V 5A Through Hole,15.8x10.8mm Signal Relays, Up to 2 Amps | 360mW | 1.6kΩ |  | 24V |  | AgSnO2In2O3;AgSnO2;AgNi | 3A@250VAC;3A@30VDC;1A@120VAC | 50mΩ |  | 15.8mm | 5 | 5ms | -40℃~+85℃ | Through Hole,15.8x10.8mm | Tube-packed | 5ms | 5A | 250V@AC;30V@DC | 10.8mm | 0 | https://www.lcsc.com/datasheet/C51909342.pdf | https://www.lcsc.com/product-detail/C51909342.html
T81H5D312-24 | TE Connectivity | 1+: 1.4555 200+: 0.5645 500+: 0.5439 1,000+: 0.5344 | 24V 1A One set of changeover: 1C (SPDT-changeover) Through Hole,10.9x15.9mm Signal Relays, Up to 2 Amps RoHS | 200mW | 2.8kΩ | Non-Polarized - Single Coil | 24V | One set of changeover: 1C (SPDT-changeover) | AgPd + Gold Plated | 1A@120VAC;1A@24VDC | 50mΩ | 11.7mm | 15.9mm |  | 10ms | -30℃~+70℃ | Through Hole,10.9x15.9mm | Bag-packed | 7ms | 1A | 125V@AC;60V@DC | 10.9mm | 0 | https://www.lcsc.com/datasheet/C1560568.pdf | https://www.lcsc.com/product-detail/C1560568.html
TQ2SA-3V | PANASONIC | 1+: 2.7593 10+: 2.4593 30+: 2.2818 100+: 2.1334 500+: 2.0339 1,000+: 1.988 | 3V 2A 2 Form C: 2C (DPDT-CO) SMD,9x14mm Signal Relays, Up to 2 Amps RoHS | 140mW | 64.3Ω |  | 3V | 2 Form C: 2C (DPDT-CO) | AgNi + Gold plated | 2A@30VDC;500mA@125VAC | 75mΩ | 6mm | 14mm |  | 4ms | -40℃~+85℃ | SMD,9x14mm | Tube-packed | 4ms | 2A | 125V@AC;220V@DC | 9mm | 0 | https://www.lcsc.com/datasheet/C425158.pdf | https://www.lcsc.com/product-detail/C425158.html
TSC-105D3H,000 | TE Connectivity | 1+: 1.8901 200+: 0.7322 500+: 0.7068 1,000+: 0.6941 | 5V 1A One set of changeover: 1C (SPDT-changeover) DIP,7.4x12.3mm Signal Relays, Up to 2 Amps RoHS | 300mW | 83Ω |  | 5V | One set of changeover: 1C (SPDT-changeover) | AgNi |  | 50mΩ | 9.9mm | 12.3mm |  | 5ms | -30℃~+80℃ | DIP,7.4x12.3mm | Tube-packed | 5ms | 1A | 120V@AC;30V@DC | 7.4mm | 0 | https://www.lcsc.com/datasheet/C1525387.pdf | https://www.lcsc.com/product-detail/C1525387.html
TSC-112L3H,000 | TE Connectivity | 1+: 1.0134 10+: 0.8422 30+: 0.7466 100+: 0.6402 | 12V 1A One set of changeover: 1C (SPDT-changeover) DIP,7.4x12.3mm Signal Relays, Up to 2 Amps RoHS | 150mW | 960Ω |  | 12V | One set of changeover: 1C (SPDT-changeover) | AgNi |  | 50mΩ | 9.9mm | 12.3mm |  | 5ms | -30℃~+80℃ | DIP,7.4x12.3mm | Tube-packed | 5ms | 1A | 120V@AC;30V@DC | 7.4mm | 0 | https://www.lcsc.com/datasheet/C1525354.pdf | https://www.lcsc.com/product-detail/C1525354.html
TSC-124D3H,000 | TE Connectivity | 1+: 1.628 200+: 0.6306 500+: 0.6084 1,000+: 0.5972 | 24V 1A One set of changeover: 1C (SPDT-changeover) Through Hole Signal Relays, Up to 2 Amps RoHS | 300mW | 1.92kΩ |  | 24V | One set of changeover: 1C (SPDT-changeover) | AgNi |  | 50mΩ | 9.9mm | 12.3mm |  | 5ms | -30℃~+80℃ | Through Hole | Tube-packed | 5ms | 1A | 120V@AC;30V@DC | 7.4mm | 0 | https://www.lcsc.com/datasheet/C1525399.pdf | https://www.lcsc.com/product-detail/C1525399.html
TX2-1.5V-TH | PANASONIC | 1+: 14.1736 10+: 13.515 30+: 12.3751 100+: 11.3787 | 1.5V 2A 2 Form C: 2C (DPDT-CO) Through Hole,7.4x15mm Signal Relays, Up to 2 Amps RoHS | 140mW | 16Ω |  | 1.5V | 2 Form C: 2C (DPDT-CO) | Silver + Gold Plated | 2A@30VDC;500mA@125VAC | 100mΩ | 8.2mm | 15mm |  | 4ms | -40℃~+85℃ | Through Hole,7.4x15mm | Tube-packed | 4ms | 2A | 250V@AC;220V@DC | 7.4mm | 0 | https://www.lcsc.com/datasheet/C1527337.pdf | https://www.lcsc.com/product-detail/C1527337.html
TX2-5V-TH | PANASONIC | 1+: 2.5159 200+: 0.974 500+: 0.94 1,000+: 0.923 | 5V 2A 2 Form C: 2C (DPDT-CO) Through Hole,7.4x15mm Signal Relays, Up to 2 Amps RoHS | 140mW | 178Ω |  | 5V | 2 Form C: 2C (DPDT-CO) | Silver + Gold Plated | 2A@30VDC;500mA@125VAC | 100mΩ | 8.2mm | 15mm |  | 4ms | -40℃~+85℃ | Through Hole,7.4x15mm | Tube-packed | 4ms | 2A | 250V@AC;220V@DC | 7.4mm | 0 | https://www.lcsc.com/datasheet/C1560576.pdf | https://www.lcsc.com/product-detail/C1560576.html
TX2SA DC5 | PANASONIC | 1+: 1.8854 10+: 1.6926 30+: 1.5717 100+: 1.3024 500+: 1.235 1,000+: 1.206 | SMD,7.4x15mm Signal Relays, Up to 2 Amps | [9 empty] | 15mm |  |  |  | SMD,7.4x15mm | Tube-packed |  |  |  | 7.4mm | 0 |  | https://www.lcsc.com/product-detail/C425157.html
TX2SA-12V-TH | PANASONIC | 1+: 18.0728 10+: 17.2324 30+: 15.7777 100+: 14.5078 | 12V 2A 2 Form C: 2C (DPDT-CO) SMD,7.4x15mm Signal Relays, Up to 2 Amps RoHS | 140mW | 1.028kΩ |  | 12V | 2 Form C: 2C (DPDT-CO) | Silver + Gold Plated | 2A@30VDC;500mA@125VAC | 100mΩ | 8.2mm | 15mm |  | 4ms | -40℃~+85℃ | SMD,7.4x15mm | Tube-packed | 4ms | 2A | 250V@AC;220V@DC | 7.4mm | 0 | https://www.lcsc.com/datasheet/C1560509.pdf | https://www.lcsc.com/product-detail/C1560509.html
TX2SA-3V | PANASONIC | 1+: 2.1089 10+: 1.864 30+: 1.711 100+: 1.5824 500+: 1.4967 1,000+: 1.46 | 3V 220V@DC 2A 2 Form C: 2C (DPDT-CO) SMD,7.4x15mm Signal Relays, Up to 2 Amps RoHS |  |  |  | 3V | 2 Form C: 2C (DPDT-CO) | Silver + Gold Plated |  |  | 8.2mm | 15mm |  | 4ms | -40℃~+85℃ | SMD,7.4x15mm | Tube-packed | 4ms | 2A | 220V@DC | 7.4mm | 0 | https://www.lcsc.com/datasheet/C425147.pdf | https://www.lcsc.com/product-detail/C425147.html
TXD2-1.5V | PANASONIC | 1+: 16.4827 10+: 15.7162 30+: 14.3893 100+: 13.2318 | 1.5V 220V@DC 2A 2 Form C: 2C (DPDT-CO) DIP,7.4x15mm Signal Relays, Up to 2 Amps RoHS |  |  |  | 1.5V | 2 Form C: 2C (DPDT-CO) | Silver + Gold Plated |  |  | 8.2mm | 15mm |  | 4ms | -40℃~+85℃ | DIP,7.4x15mm | Tube-packed | 4ms | 2A | 220V@DC | 7.4mm | 0 | https://www.lcsc.com/datasheet/C1560511.pdf | https://www.lcsc.com/product-detail/C1560511.html
TXS2-4.5V-1 | PANASONIC | 1+: 3.763 200+: 1.4571 500+: 1.4062 1,000+: 1.3799 | 4.5V 1A@30VDC 10V@DC 10mA 2 Form C: 2C (DPDT-CO) DIP,7.4x15mm Signal Relays, Up to 2 Amps RoHS | 50mW | 405Ω | Non-Polarized - Single Coil | 4.5V | 2 Form C: 2C (DPDT-CO) | AgPd + Gold Plated | 1A@30VDC | 100mΩ | 8.2mm | 15mm |  | 5ms | -40℃~+70℃ | DIP,7.4x15mm | Tube-packed | 5ms | 10mA | 10V@DC | 7.4mm | 0 | https://www.lcsc.com/datasheet/C1560455.pdf | https://www.lcsc.com/product-detail/C1560455.html
TXS2SA-24V | PANASONIC | 1+: 17.2708 10+: 16.4689 30+: 15.0789 100+: 13.8659 | 24V 1A@30VDC 110V@DC 1A 2 Form C: 2C (DPDT-CO) SMD,7.4x15mm Signal Relays, Up to 2 Amps RoHS | 70mW | 8.229kΩ |  | 24V | 2 Form C: 2C (DPDT-CO) | Silver + Gold Plated | 1A@30VDC | 100mΩ | 8.2mm | 15mm |  | 5ms | -40℃~+70℃ | SMD,7.4x15mm | Tube-packed | 5ms | 1A | 110V@DC | 7.4mm | 0 | https://www.lcsc.com/datasheet/C1560451.pdf | https://www.lcsc.com/product-detail/C1560451.html
TXS2SA-3V-1 | PANASONIC | 1+: 3.2043 200+: 1.241 500+: 1.1978 1,000+: 1.1762 | 3V 1A@30VDC 10V@DC 10mA 2 Form C: 2C (DPDT-CO) SMD,7.4x15mm Signal Relays, Up to 2 Amps RoHS | 50mW | 180Ω | Non-Polarized - Single Coil | 3V | 2 Form C: 2C (DPDT-CO) | AgPd + Gold Plated | 1A@30VDC | 100mΩ | 8.2mm | 15mm |  | 5ms | -40℃~+70℃ | SMD,7.4x15mm | Tube-packed | 5ms | 10mA | 10V@DC | 7.4mm | 0 | https://www.lcsc.com/datasheet/C1560532.pdf | https://www.lcsc.com/product-detail/C1560532.html
UB2-12NU | KEMET | 1+: 1.7409 200+: 0.6739 500+: 0.6501 1,000+: 0.639 | 12V 1A Two sets of changeover: 2C (DPDT) SMD,5.7x10.6mm Signal Relays, Up to 2 Amps RoHS | 140mW | 1.028kΩ |  | 12V | Two sets of changeover: 2C (DPDT) | Silver alloy+gold plating |  | 100mΩ | 8.8mm | 10.6mm | 8 | 2ms | -40℃~+85℃ | SMD,5.7x10.6mm | Tube-packed | 1ms | 1A | 220V@DC;250V@AC | 5.7mm | 0 | https://www.lcsc.com/datasheet/C1525277.pdf | https://www.lcsc.com/product-detail/C1525277.html
UB2-3NU | KEMET | 1+: 2.6674 10+: 2.2646 30+: 2.0126 100+: 1.7547 | 3V 1A Two sets of changeover: 2C (DPDT) SMD,10.6x5.7mm Signal Relays, Up to 2 Amps RoHS | 140mW | 64.3Ω |  | 3V | Two sets of changeover: 2C (DPDT) | Silver Alloy | 1A@30VDC;300mA@110VDC;500mA@125VAC | 100mΩ | 8.8mm | 10.6mm |  | 2ms | -40℃~+85℃ | SMD,10.6x5.7mm | Tube-packed | 1ms | 1A | 250V@AC;220V@DC | 5.7mm | 0 | https://www.lcsc.com/datasheet/C1560543.pdf | https://www.lcsc.com/product-detail/C1560543.html
UB2-3NUN | KEMET | 1+: 1.6458 200+: 0.6374 500+: 0.6152 1,000+: 0.6041 | 3V 1A 2 Form C: 2C (DPDT-CO) SMD,5.7x10.6mm Signal Relays, Up to 2 Amps RoHS | 140mW | 64.3Ω | Non-Polarized - Single Coil | 3V | 2 Form C: 2C (DPDT-CO) | Silver Alloy | 1A@30VDC;300mA@110VDC;500mA@125VAC | 100mΩ | 9mm | 10.6mm | 8 | 2ms | -40℃~+85℃ | SMD,5.7x10.6mm | Tube-packed | 1ms | 1A | 250V@AC;220V@DC | 5.7mm | 0 | https://www.lcsc.com/datasheet/C1560517.pdf | https://www.lcsc.com/product-detail/C1560517.html
UB2-4.5NU | KEMET | 1+: 1.5892 200+: 0.6149 500+: 0.5948 1,000+: 0.584 | 4.5V 1A@30VDC 1A 2 Form C: 2C (DPDT-CO) SMD,5.7x10.6mm Signal Relays, Up to 2 Amps RoHS | 140mW | 145Ω | Non-Polarized - Single Coil | 4.5V | 2 Form C: 2C (DPDT-CO) | Silver Alloy | 1A@30VDC | 100mΩ | 8.8mm | 10.6mm | 8 | 2ms | -40℃~+85℃ | SMD,5.7x10.6mm | Tube-packed | 1ms | 1A | 250V@AC;220V@DC | 5.7mm | 0 | https://www.lcsc.com/datasheet/C1560526.pdf | https://www.lcsc.com/product-detail/C1560526.html
UB2-5NU | KEMET | 1+: 3.4883 10+: 3.4074 30+: 3.3534 100+: 3.2995 | 5V 1A Two sets of changeover: 2C (DPDT) SMD,5.7x10.6mm Signal Relays, Up to 2 Amps RoHS | 140mW | 178Ω |  | 5V | Two sets of changeover: 2C (DPDT) | Silver Alloy | 1A@30VDC;300mA@110VDC;500mA@125VAC | 100mΩ | 8.8mm | 10.6mm |  | 2ms | -40℃~+85℃ | SMD,5.7x10.6mm | Tube-packed | 1ms | 1A | 250V@AC;220V@DC | 5.7mm | 0 | https://www.lcsc.com/datasheet/C1560537.pdf | https://www.lcsc.com/product-detail/C1560537.html
UC2-3NU | KEMET | 1+: 1.2969 200+: 0.5023 500+: 0.485 1,000+: 0.4755 | 3V 1A 2 Form C: 2C (DPDT-CO) DIP,6.5x10.6mm Signal Relays, Up to 2 Amps RoHS | 140mW | 64.3Ω | Non-Polarized - Single Coil | 3V | 2 Form C: 2C (DPDT-CO) | Silver Alloy |  | 100mΩ | 5.3mm | 10.6mm | 8 | 2ms | -40℃~+85℃ | DIP,6.5x10.6mm | Tube-packed | 1ms | 1A | 250V@AC;220V@DC | 6.5mm | 0 | https://www.lcsc.com/datasheet/C1560525.pdf | https://www.lcsc.com/product-detail/C1560525.html
UC2-4.5NU | KEMET | 1+: 7.8179 200+: 3.0267 500+: 2.9189 1,000+: 2.8666 | 4.5V 1A 2 Form C: 2C (DPDT-CO) DIP,6.5x10.6mm Signal Relays, Up to 2 Amps RoHS | 140mW | 145Ω |  | 4.5V | 2 Form C: 2C (DPDT-CO) | Silver Alloy |  | 100mΩ | 5.3mm | 10.6mm | 8 | 2ms | -40℃~+85℃ | DIP,6.5x10.6mm | Tube-packed | 1ms | 1A | 250V@AC;220V@DC | 6.5mm | 0 | https://www.lcsc.com/datasheet/C1560545.pdf | https://www.lcsc.com/product-detail/C1560545.html
V23026A1002B201 | TE Connectivity | 1+: 10.1202 10+: 9.7989 | 12V 1A One set of changeover: 1C (SPDT-changeover) DIP,7.6x13mm Signal Relays, Up to 2 Amps RoHS |  |  |  | 12V | One set of changeover: 1C (SPDT-changeover) |  |  |  |  | 13mm |  | 2ms | -40℃~+85℃ | DIP,7.6x13mm | Tube-packed | 2ms | 1A | 150V@AC;125V@DC | 7.6mm | 0 | https://www.lcsc.com/datasheet/C1525327.pdf | https://www.lcsc.com/product-detail/C1525327.html
V23030A2021A104 | TE Connectivity | 1+: 87.1519 200+: 33.7267 500+: 32.5427 1,000+: 31.957 | 24V 2A 4 Form C: 4C (4PDT-CO) Through Hole,32.4x39.7mm Signal Relays, Up to 2 Amps RoHS | 789mW | 730Ω |  | 24V | 4 Form C: 4C (4PDT-CO) | Silver + Gold Plated |  |  | 10.2mm | 39.7mm |  | 8ms | -40℃~+70℃ | Through Hole,32.4x39.7mm | Bag-packed | 2ms | 2A | 250V@AC;250V@DC | 32.4mm | 0 | https://www.lcsc.com/datasheet/C1560476.pdf | https://www.lcsc.com/product-detail/C1560476.html
V23079A1003B301 | TE Connectivity | 1+: 2.1647 10+: 2.1145 30+: 2.081 100+: 2.0476 | 12V 2A 2 Form C: 2C (DPDT-CO) DIP,7.2x14.5mm Signal Relays, Up to 2 Amps RoHS | 140mW | 1.029kΩ | Polarized-Single Coil | 12V | 2 Form C: 2C (DPDT-CO) | AgNi + Gold plated |  | 50mΩ | 9.8mm | 14.5mm |  | 4ms | -40℃~+85℃ | DIP,7.2x14.5mm | Tube-packed | 4ms | 2A | 250V@AC;220V@DC | 7.2mm | 0 | https://www.lcsc.com/datasheet/C1525298.pdf | https://www.lcsc.com/product-detail/C1525298.html
V23079A2003B301 | TE Connectivity | 1+: 3.8518 10+: 3.7721 30+: 3.7179 100+: 3.6653 | 12V 2A Two sets of changeover: 2C (DPDT) DIP,14.6x7.2mm Signal Relays, Up to 2 Amps RoHS | 140mW | 1.029kΩ | Polarized-Single Coil | 12V | Two sets of changeover: 2C (DPDT) | AgNi + Gold plated | 300mA@110VDC;500mA@30VAC;500mA@120VAC;250mA@240VAC;1A@125VAC;500mA@125VDC | 50mΩ | 9.5mm | 14.6mm |  | 4ms | -40℃~+85℃ | DIP,14.6x7.2mm | Tube-packed | 4ms | 2A | 250V@AC;220V@DC | 7.2mm | 0 | https://www.lcsc.com/datasheet/C1525288.pdf | https://www.lcsc.com/product-detail/C1525288.html
V23101D 106B201 | TE Connectivity | 1+: 4.6765 200+: 1.8107 500+: 1.7474 1,000+: 1.715 | 12V 1.25A One set of changeover: 1C (SPDT-changeover) Through Hole Signal Relays, Up to 2 Amps RoHS |  |  |  | 12V | One set of changeover: 1C (SPDT-changeover) | AgPd + Gold Plated |  |  | 11.5mm | 15.4mm |  | 7ms | -40℃~+85℃ | Through Hole | Tube-packed | 5ms | 1.25A | 125V@AC;120V@DC | 10mm | 0 | https://www.lcsc.com/datasheet/C1525361.pdf | https://www.lcsc.com/product-detail/C1525361.html
V23101D 7B201 | TE Connectivity | 1+: 4.0477 200+: 1.5677 500+: 1.5124 1,000+: 1.484 | 24V 1.25A One set of changeover: 1C (SPDT-changeover) Through Hole Signal Relays, Up to 2 Amps RoHS |  |  |  | 24V | One set of changeover: 1C (SPDT-changeover) | AgPd + Gold Plated |  |  | 11.5mm | 15.4mm |  | 7ms | -40℃~+85℃ | Through Hole | Tube-packed | 5ms | 1.25A | 125V@AC;120V@DC | 10mm | 0 | https://www.lcsc.com/datasheet/C1560462.pdf | https://www.lcsc.com/product-detail/C1560462.html
V23105A5303A201 | TE Connectivity | 1+: 2.3824 200+: 0.9222 500+: 0.8895 1,000+: 0.874 | DIP,10x20.2mm Signal Relays, Up to 2 Amps RoHS | [8 empty] | 10.8mm | 20.2mm |  |  |  | DIP,10x20.2mm | Tube-packed |  |  |  | 10mm | 0 | https://www.lcsc.com/datasheet/C1524502.pdf | https://www.lcsc.com/product-detail/C1524502.html
YT103-12VDC-1CS | YONGNENG | 1+: 0.3005 10+: 0.2923 25+: 0.2874 100+: 0.2842 | 12V 3A@250VAC 3A One set of changeover: 1C (SPDT-changeover) DIP-6 Signal Relays, Up to 2 Amps RoHS | 450mW | 720Ω |  | 12V | One set of changeover: 1C (SPDT-changeover) | Silver Alloy | 3A@250VAC | 100mΩ |  |  | 5 | 10ms | -30℃~+85℃ | DIP-6 | Tube-packed | 4ms | 3A | 250V@AC;28V@DC |  | 0 | https://www.lcsc.com/datasheet/C19193872.pdf | https://www.lcsc.com/product-detail/C19193872.html