## Solid State Relays (SSR)
Part Number | Manufacturer | Price | Description | Contact Form | Current - Surge(Itsm) | Features | Forward Current(If) | Forward voltage | Holding Current (Ih) | Input type | Isolation Voltage(Vrms) | Load Voltage | Number of Channels | Operating Temperature | Package | Packaging | RDS(on) | Static dv/dt | Total Power Dissipation(Pd) | Turn-off time | Turn-on time | Zero Crossing Circuit | Stock | Datasheet URL | Source URL
10LPCV2475 | Sensata | 1+: 171.9467 30+: 163.9823 | 1 Form A (SPST-NO) 20V~300V DC Solid State Relays (SSR) RoHS | 1 Form A (SPST-NO) | 1000A |  |  |  |  | DC |  | 20V~300V | 1 | -30℃~+80℃ |  | Box-packed |  | 0.2V/ns |  |  |  | No | 13 | https://www.lcsc.com/datasheet/C6063620.pdf | https://www.lcsc.com/product-detail/C6063620.html
84137180 | Sensata | 1+: 63.8077 20+: 60.8521 | 1 Form A (SPST-NO) 48V~660V DC Solid State Relays (SSR) RoHS | 1 Form A (SPST-NO) |  | Reverse polarity protection |  |  |  | DC |  | 48V~660V | 1 |  |  | Bag-packed |  | 0.5V/ns |  |  |  | No | 10 | https://www.lcsc.com/datasheet/C5550915.pdf | https://www.lcsc.com/product-detail/C5550915.html
A1240-B | Sensata | 1+: 74.1599 200+: 29.5913 480+: 28.6024 1,000+: 28.1135 | 24V~140V AC Solid State Relays (SSR) RoHS |  | 597A;625A | Zero-crossing trigger;Random phase triggering |  |  |  | AC |  | 24V~140V |  | -40℃~+80℃ |  | Bag-packed |  | 0.5V/ns |  |  |  | Yes | 0 | https://www.lcsc.com/datasheet/C5570742.pdf | https://www.lcsc.com/product-detail/C5570742.html
A2490 | Sensata | 1+: 101.5304 200+: 40.5123 500+: 39.1581 1,000+: 38.4897 | 1 Form A (SPST-NO) 24V~280V AC Solid State Relays (SSR) RoHS | 1 Form A (SPST-NO) | 1145A |  |  |  |  | AC |  | 24V~280V |  | -40℃~+80℃ |  | Bag-packed |  | 0.5V/ns |  |  |  | Yes | 0 | https://www.lcsc.com/datasheet/C5570557.pdf | https://www.lcsc.com/product-detail/C5570557.html
A2490H-10 | Sensata | 1+: 111.7588 200+: 44.594 500+: 43.1036 1,000+: 42.3671 | 1 Form A (SPST-NO) 24V~280V AC Solid State Relays (SSR) RoHS | 1 Form A (SPST-NO) | 1145A |  |  |  |  | AC |  | 24V~280V |  | -40℃~+80℃ |  | Bag-packed |  | 0.5V/ns |  |  |  | Yes | 0 | https://www.lcsc.com/datasheet/C5570563.pdf | https://www.lcsc.com/product-detail/C5570563.html
A4825-10 | Sensata | 1+: 196.0068 200+: 78.2091 500+: 75.5952 1,000+: 74.3042 | 1 Form A (SPST-NO) 80V~530V AC Solid State Relays (SSR) RoHS | 1 Form A (SPST-NO) | 239A | Zero-crossing trigger |  |  |  | AC |  | 80V~530V |  | -40℃~+80℃ |  | Bag-packed |  | 0.5V/ns |  |  |  | Yes | 0 | https://www.lcsc.com/datasheet/C5571711.pdf | https://www.lcsc.com/product-detail/C5571711.html
A53TP50D | Sensata | 1+: 78.6307 30+: 74.8125 | 3 Form A (3PST-NO) 48V~530V AC,DC Solid State Relays (SSR) RoHS | 3 Form A (3PST-NO) | 597A;625A | Zero-crossing trigger;Random phase triggering |  |  |  | AC,DC |  | 48V~530V | 1 | -40℃~+80℃ |  | Box-packed |  | 0.5V/ns |  |  |  | Yes | 20 | https://www.lcsc.com/datasheet/C2616834.pdf | https://www.lcsc.com/product-detail/C2616834.html
AA36F-R1 | Bright Toward Industrial Co., Ltd. | 1+: 4.8717 200+: 1.9442 500+: 1.879 1,000+: 1.8472 | 1 Set Normally Open: 1A (SPST NO) 3.75kV 70mΩ 1.37V 60V SMD-6P Solid State Relays (SSR) RoHS | 1 Set Normally Open: 1A (SPST NO) |  |  | 50mA | 1.37V |  |  | 3.75kV | 60V |  | -40℃~+85℃ | SMD-6P | Tape & Reel (TR) | 70mΩ |  |  | 40us | 600us |  | 0 | https://www.lcsc.com/datasheet/C5571300.pdf | https://www.lcsc.com/product-detail/C5571300.html
AB30S-C | Bright Toward Industrial Co., Ltd. | 1+: 4.7172 200+: 1.882 500+: 1.8199 1,000+: 1.7881 | 1.5kV 21Ω 1.17V 400V SOP-4 Solid State Relays (SSR) RoHS |  |  | Overcurrent Protection |  | 1.17V |  |  | 1.5kV | 400V |  | -40℃~+85℃ | SOP-4 | Tube-packed | 21Ω |  | 350mW | 100us | 250us |  | 0 | https://www.lcsc.com/datasheet/C5571545.pdf | https://www.lcsc.com/product-detail/C5571545.html
AC37S | Comus International | 1+: 4.6809 200+: 1.8683 500+: 1.8063 1,000+: 1.7746 | Two normally open: 2A (DPST-NO) 3.75kV 750mΩ 1.5V 60V SOP-8 Solid State Relays (SSR) RoHS | Two normally open: 2A (DPST-NO) |  |  | 0.9mA | 1.5V |  |  | 3.75kV | 60V |  | -40℃~+85℃ | SOP-8 | Tube-packed | 750mΩ |  | 500mW | 500us | 1ms |  | 0 | https://www.lcsc.com/datasheet/C5576979.pdf | https://www.lcsc.com/product-detail/C5576979.html
AC45S-Q | Bright Toward Industrial Co., Ltd. | 1+: 8.3645 200+: 3.3383 500+: 3.2261 1,000+: 3.1716 | Two normally open: 2A (DPST-NO) 1.5kV 2Ω 1.3V 60V SOP-8 Solid State Relays (SSR) RoHS | Two normally open: 2A (DPST-NO) |  |  | 10mA | 1.3V |  |  | 1.5kV | 60V |  | -40℃~+105℃ | SOP-8 | Tube-packed | 2Ω |  | 500mW | 130us | 50us |  | 0 | https://www.lcsc.com/datasheet/C5577036.pdf | https://www.lcsc.com/product-detail/C5577036.html
APV278AEH | APSEMI | 1+: 3.2765 10+: 2.8042 30+: 2.5232 100+: 2.1849 500+: 2.0542 1,000+: 1.9953 | Solid State SPST-NO(1 Form A) SMD-5P | One normally open: 2A (SPST-NO) |  |  | 50mA | 1.5V |  | AC,DC | 5kV | 1.8kV |  | -40℃~+85℃ | SMD-5P | Tape & Reel (TR) | 88Ω |  | 500mW | 50us | 80us |  | 987 | https://www.lcsc.com/datasheet/C42444452.pdf | https://www.lcsc.com/product-detail/C42444452.html
APY210S | APSEMI | 1+: 0.596 10+: 0.4785 30+: 0.4213 100+: 0.3625 500+: 0.3282 1,000+: 0.3103 | Solid State SPST-NO(1 Form A) SOP-4 | One normally open: 2A (SPST-NO) |  |  | 7mA | 1.33V |  | AC,DC | 2.5kV | 350V |  | -40℃~+85℃ | SOP-4 | Tape & Reel (TR) | 14Ω |  | 350mW | 20us | 100us |  | 2715 | https://www.lcsc.com/datasheet/C42444468.pdf | https://www.lcsc.com/product-detail/C42444468.html
APY211G2EH | APSEMI | 1+: 1.0328 10+: 0.8269 30+: 0.724 100+: 0.621 500+: 0.5606 1,000+: 0.5295 | Solid State SPST-NO(1 Form A) SMD-4P | One normally open: 2A (SPST-NO) |  |  | 7mA | 1.4V |  | AC,DC | 5kV | 40V |  | -40℃~+85℃ | SMD-4P | Tape & Reel (TR) | 60mΩ |  | 2W | 20us | 800us |  | 698 | https://www.lcsc.com/datasheet/C42444454.pdf | https://www.lcsc.com/product-detail/C42444454.html
APY212GSX | APSEMI | 1+: 0.789 10+: 0.6416 30+: 0.5687 100+: 0.4958 500+: 0.4423 1,000+: 0.4197 | Solid State SPST-NO(1 Form A) SOP-4 | One normally open: 2A (SPST-NO) |  |  | 7mA | 1.4V |  | AC,DC | 2.5kV | 60V |  | -40℃~+85℃ | SOP-4 | Tape & Reel (TR) | 130mΩ |  | 450mW | 50us | 800us |  | 2869 | https://www.lcsc.com/datasheet/C42444420.pdf | https://www.lcsc.com/product-detail/C42444420.html
APY214S | APSEMI | 1+: 0.5949 10+: 0.4756 30+: 0.4151 100+: 0.3547 500+: 0.3203 1,000+: 0.3007 | Solid State SPST-NO(1 Form A) SOP-4 | One normally open: 2A (SPST-NO) |  |  | 7mA | 1.2V |  | AC,DC | 2.5kV | 400V |  | -40℃~+85℃ | SOP-4 | Tape & Reel (TR) | 20Ω |  | 350mW | 30us | 230us |  | 2524 | https://www.lcsc.com/datasheet/C42444415.pdf | https://www.lcsc.com/product-detail/C42444415.html
APY215G1S | APSEMI | 1+: 0.9736 10+: 0.7972 30+: 0.7008 100+: 0.5914 500+: 0.5424 1,000+: 0.5195 | Solid State SPST-NO(1 Form A) SOP-4-175mil-2.54mm | One normally open: 2A (SPST-NO) |  |  | 7mA | 1.5V |  | AC,DC | 2.5kV | 100V |  | -40℃~+85℃ | SOP-4-175mil-2.54mm | Tape & Reel (TR) | 130mΩ |  | 400mW | 60us | 800us |  | 1713 | https://www.lcsc.com/datasheet/C42444463.pdf | https://www.lcsc.com/product-detail/C42444463.html
APY221R2S | APSEMI | 1+: 0.5534 10+: 0.4408 30+: 0.3836 100+: 0.3281 500+: 0.2955 1,000+: 0.2775 | Solid State SPST-NO(1 Form A) SOP-4-175mil-2.54mm | One normally open: 2A (SPST-NO) |  |  | 7mA | 1.4V |  |  | 2.5kV | 60V |  | -40℃~+85℃ | SOP-4-175mil-2.54mm | Tape & Reel (TR) | 1.5Ω |  | 350mW | 40us | 50us |  | 2650 | https://www.lcsc.com/datasheet/C42444434.pdf | https://www.lcsc.com/product-detail/C42444434.html
APY221RS | APSEMI | 1+: 0.5707 10+: 0.4625 30+: 0.41 100+: 0.3559 500+: 0.3165 1,000+: 0.3001 | Solid State SPST-NO(1 Form A) SOP-4 | One normally open: 2A (SPST-NO) |  |  | 7mA | 1.2V |  | AC,DC | 2.5kV | 60V |  | -40℃~+85℃ | SOP-4 | Tape & Reel (TR) | 3Ω |  | 350mW | 40us | 20us |  | 3738 | https://www.lcsc.com/datasheet/C42444476.pdf | https://www.lcsc.com/product-detail/C42444476.html
APY232G3HS | APSEMI | 1+: 1.0545 10+: 0.8741 30+: 0.7741 100+: 0.6626 500+: 0.6134 1,000+: 0.5904 | Solid State SPST-NO(1 Form A) SOP-4 | One normally open: 2A (SPST-NO) |  |  | 50mA | 1.35V |  | AC,DC | 2.5kV | 60V |  | -40℃~+85℃ | SOP-4 | Tape & Reel (TR) | 60mΩ |  | 450mW | 30us | 240us |  | 2000 | https://www.lcsc.com/datasheet/C42444478.pdf | https://www.lcsc.com/product-detail/C42444478.html
APY252G3EH | APSEMI | 1+: 1.4087 10+: 1.1676 30+: 1.0364 100+: 0.8856 500+: 0.8069 1,000+: 0.7773 | nan |  |  |  | 7mA | 1.32V |  | AC,DC | 5kV | 60V |  | -40℃~+85℃ | SMD-4P | Tape & Reel (TR) | 55mΩ |  | 650mW | 50us | 1ms |  | 2655 | https://www.lcsc.com/datasheet/C44916800.pdf | https://www.lcsc.com/product-detail/C44916800.html
APY282S | APSEMI | 1+: 0.6796 10+: 0.5463 30+: 0.4796 100+: 0.413 500+: 0.3739 1,000+: 0.3528 | Solid State SPST-NO(1 Form A) SOP-4 | One normally open: 2A (SPST-NO) |  |  | 7mA | 1.2V |  | AC,DC | 2.5kV | 60V |  | -40℃~+85℃ | SOP-4 | Tape & Reel (TR) | 800mΩ |  | 500mW | 100us | 350us |  | 3122 | https://www.lcsc.com/datasheet/C42444484.pdf | https://www.lcsc.com/product-detail/C42444484.html
APY412S | APSEMI | 1+: 1.3882 10+: 1.1481 30+: 1.0159 100+: 0.8656 500+: 0.7987 1,000+: 0.7693 | Solid State SPST-NC(1 Form B) SOP-4 | One set of normally closed: 1B (SPST-NC) |  |  | 7mA | 1.4V |  |  | 2.5kV | 60V |  | -40℃~+85℃ | SOP-4 | Tape & Reel (TR) | 2Ω |  | 350mW | 250us | 500us |  | 1519 | https://www.lcsc.com/datasheet/C42444449.pdf | https://www.lcsc.com/product-detail/C42444449.html
AQJ422V | PANASONIC | 1+: 22.201 200+: 8.8585 500+: 8.5633 1,000+: 8.4173 | 1 Form A (SPST-NO) 75V~264V Solid State Relays (SSR) RoHS | 1 Form A (SPST-NO) |  | Zero-crossing trigger;Reverse polarity protection | [5 empty] | 75V~264V |  |  |  | Bag-packed | [5 empty] | Yes | 0 | https://www.lcsc.com/datasheet/C5589120.pdf | https://www.lcsc.com/product-detail/C5589120.html
AQR40A2-S-Z10/18VDC | PANASONIC | 1+: 65.2442 200+: 26.0342 500+: 25.1644 1,000+: 24.7343 | 1 Form A (SPST-NO) 75V~250V DC Solid State Relays (SSR) RoHS | 1 Form A (SPST-NO) | 400A | Zero-crossing trigger |  |  |  | DC |  | 75V~250V |  | -20℃~+80℃ |  | Bag-packed | [5 empty] | Yes | 0 | https://www.lcsc.com/datasheet/C5589124.pdf | https://www.lcsc.com/product-detail/C5589124.html
AQS221N2SZ | PANASONIC | 1+: 9.4758 200+: 3.7814 500+: 3.6547 1,000+: 3.5929 | 1 Form A (SPST-NO) 1.25V 40V DC SOIC-16-175mil Solid State Relays (SSR) RoHS | 1 Form A (SPST-NO) |  |  | 5mA | 1.25V |  | DC |  | 40V | 4 | -40℃~+85℃ | SOIC-16-175mil | Tape & Reel (TR) | [6 empty] | 0 | https://www.lcsc.com/datasheet/C5589127.pdf | https://www.lcsc.com/product-detail/C5589127.html
AQV209GA | PANASONIC | 1+: 32.3711 200+: 12.916 500+: 12.4852 1,000+: 12.2721 | 1 Set Normally Open: 1A (SPST NO) 1.5kV 1Ω 3.4V 1.2kV SMD-6P Solid State Relays (SSR) RoHS | 1 Set Normally Open: 1A (SPST NO) |  |  | 30mA | 3.4V |  |  | 1.5kV | 1.2kV |  | -40℃~+85℃ | SMD-6P | Tube-packed | 1Ω |  | 650mW | 50us | 500us |  | 0 | https://www.lcsc.com/datasheet/C5589130.pdf | https://www.lcsc.com/product-detail/C5589130.html
AQV212EH | PANASONIC | 1+: 8.4312 225+: 3.3655 525+: 3.2519 975+: 3.1973 | 1 Form A (SPST-NO) 60V DIP-6 Solid State Relays (SSR) RoHS | 1 Form A (SPST-NO) | [7 empty] | 60V |  |  | DIP-6 | Tube-packed | [6 empty] | 0 |  | https://www.lcsc.com/product-detail/C5589133.html
AQV217SZ | PANASONIC | 1+: 6.3792 200+: 2.546 500+: 2.4603 1,000+: 2.419 | 1 Form A (SPST-NO) 1.25V 200V AC,DC SOP-6 Solid State Relays (SSR) RoHS | 1 Form A (SPST-NO) |  |  |  | 1.25V |  | AC,DC |  | 200V |  | -40℃~+85℃ | SOP-6 | Tape & Reel (TR) | [6 empty] | 0 | https://www.lcsc.com/datasheet/C5569808.pdf | https://www.lcsc.com/product-detail/C5569808.html
AQV257HAX | PANASONIC | 1+: 9.5055 200+: 3.7928 500+: 3.6671 1,000+: 3.6034 | 1 Form A (SPST-NO) 200V SMD-6P Solid State Relays (SSR) RoHS | 1 Form A (SPST-NO) | [7 empty] | 200V |  |  | SMD-6P | Tape & Reel (TR) | [6 empty] | 0 |  | https://www.lcsc.com/product-detail/C5569814.html
AQV258HAXC88 | PANASONIC | 1+: 4.0341 10+: 3.6145 30+: 3.3634 100+: 3.0426 500+: 2.9033 1,000+: 2.8401 | nan | 1 Set Normally Open: 1A (SPST NO) |  |  | 50mA | 1.35V |  |  | 5kV | 1.5kV |  | -40℃~+85℃ | SMD-5P | Tape & Reel (TR) | 305Ω |  | 410mW | 100us | 140us |  | 946 | https://www.lcsc.com/datasheet/C3018704.pdf | https://www.lcsc.com/product-detail/C3018704.html
AQV410EHAZ | PANASONIC | 1+: 4.4914 200+: 1.7926 500+: 1.732 1,000+: 1.7032 | 350V SMD-6P Solid State Relays (SSR) RoHS | [8 empty] | 350V |  |  | SMD-6P | Tape & Reel (TR) | [6 empty] | 0 | https://www.lcsc.com/datasheet/C5569820.pdf | https://www.lcsc.com/product-detail/C5569820.html
AQV412EHAX | PANASONIC | 1+: 3.0026 10+: 2.6385 30+: 2.4239 100+: 2.2434 500+: 2.1231 1,000+: 2.0679 | nan | One set of normally closed: 1B (SPST-NC) |  | Overcurrent Protection | 50mA | 1.25V |  | AC,DC | 5kV | 60V |  | -40℃~+85℃ | SMD-6P | Tape & Reel (TR) | 1Ω |  | 550mW | 3ms | 300us |  | 921 | https://www.lcsc.com/datasheet/C6507047.pdf | https://www.lcsc.com/product-detail/C6507047.html
AQV414AX | PANASONIC | 1+: 4.6914 200+: 1.873 500+: 1.8108 1,000+: 1.779 | One set of normally closed: 1B (SPST-NC) 1.14V 400V DC SMD-6P Solid State Relays (SSR) RoHS | One set of normally closed: 1B (SPST-NC) | 0.3A |  | 5mA | 1.14V |  | DC |  | 400V | 1 | -40℃~+85℃ | SMD-6P | Tape & Reel (TR) | [6 empty] | 0 | https://www.lcsc.com/datasheet/C5569828.pdf | https://www.lcsc.com/product-detail/C5569828.html
AQV414EAZ | PANASONIC | 1+: 4.8646 200+: 1.942 500+: 1.8771 1,000+: 1.8447 | One set of normally closed: 1B (SPST-NC) 1.5kV 1Ω 1.25V 60V SMD-6P Solid State Relays (SSR) RoHS | One set of normally closed: 1B (SPST-NC) |  |  | 50mA | 1.25V |  |  | 1.5kV | 60V |  | -40℃~+85℃ | SMD-6P | Tape & Reel (TR) | 1Ω |  | 550mW | 2ms | 300us |  | 0 | https://www.lcsc.com/datasheet/C5589136.pdf | https://www.lcsc.com/product-detail/C5589136.html
AQV454HAZ | PANASONIC | 1+: 10.442 200+: 4.1671 500+: 4.0277 1,000+: 3.9595 | One set of normally closed: 1B (SPST-NC) 5kV 1.25V 400V SMD-6P Solid State Relays (SSR) RoHS | One set of normally closed: 1B (SPST-NC) |  |  | 50mA | 1.25V |  |  | 5kV | 400V |  | -40℃~+85℃ | SMD-6P | Tape & Reel (TR) |  |  | 410mW | 1.8ms | 400us |  | 0 | https://www.lcsc.com/datasheet/C5569834.pdf | https://www.lcsc.com/product-detail/C5569834.html
AQW214A | PANASONIC | 1+: 4.5037 200+: 1.7977 500+: 1.7376 1,000+: 1.7075 | 1 Form A (SPST-NO) 400V SMD-8P Solid State Relays (SSR) RoHS | 1 Form A (SPST-NO) | [7 empty] | 400V |  |  | SMD-8P | Tube-packed | [6 empty] | 0 |  | https://www.lcsc.com/product-detail/C5589139.html
AQW214EH | PANASONIC | 1+: 1.8582 10+: 1.6525 30+: 1.5235 100+: 1.2851 500+: 1.2132 1,000+: 1.1822 | Solid State SPST-NO(1 Form A) x 2 DIP-8 | One normally open: 2A (SPST-NO) |  |  | 50mA | 1.25V |  | AC,DC | 5kV | 400V |  | -40℃~+85℃ | DIP-8 | Tube-packed | 26Ω |  | 850mW | 80us | 500us |  | 2089 | https://www.lcsc.com/datasheet/C57681.pdf | https://www.lcsc.com/product-detail/C57681.html
AQW216EHAZ | PANASONIC | 1+: 8.6448 200+: 3.4504 500+: 3.3352 1,000+: 3.2776 | 1 Form A (SPST-NO) 600V SMD-8P Solid State Relays (SSR) RoHS | 1 Form A (SPST-NO) | [7 empty] | 600V |  |  | SMD-8P | Tape & Reel (TR) | [6 empty] | 0 | https://www.lcsc.com/datasheet/C5569840.pdf | https://www.lcsc.com/product-detail/C5569840.html
AQW410S | PANASONIC | 1+: 13.6332 200+: 5.44 500+: 5.2581 1,000+: 5.1687 | 350V SOP-8-300mil Solid State Relays (SSR) RoHS | [8 empty] | 350V |  |  | SOP-8-300mil | [7 empty] | 0 | https://www.lcsc.com/datasheet/C5569848.pdf | https://www.lcsc.com/product-detail/C5569848.html
AQW414T2SZ | PANASONIC | 1+: 15.3061 200+: 6.1082 500+: 5.9036 1,000+: 5.8036 | Solid State Relays (SSR) RoHS | [12 empty] | Tape & Reel (TR) | [6 empty] | 0 |  | https://www.lcsc.com/product-detail/C5589145.html
AQW414TS | PANASONIC | 1+: 17.8275 200+: 7.1144 500+: 6.8765 1,000+: 6.7583 | Solid State Relays (SSR) RoHS | [12 empty] | Tube-packed | [6 empty] | 0 |  | https://www.lcsc.com/product-detail/C5569852.html
AQW614EAX | PANASONIC | 1+: 10.6728 200+: 4.2587 500+: 4.1174 1,000+: 4.046 | 400V SMD-8P Solid State Relays (SSR) RoHS | [8 empty] | 400V |  |  | SMD-8P | Tape & Reel (TR) | [6 empty] | 0 | https://www.lcsc.com/datasheet/C5589151.pdf | https://www.lcsc.com/product-detail/C5589151.html
AQW614S | PANASONIC | 1+: 6.9525 200+: 2.775 500+: 2.6826 1,000+: 2.6356 | 400V SOP-8 Solid State Relays (SSR) RoHS | [8 empty] | 400V |  |  | SOP-8 | Tube-packed | [6 empty] | 0 | https://www.lcsc.com/datasheet/C5569856.pdf | https://www.lcsc.com/product-detail/C5569856.html
AQY210SXE04 | PANASONIC | 1+: 1.0316 10+: 0.8559 30+: 0.7601 100+: 0.6515 500+: 0.602 1,000+: 0.5813 | SMD Solid State Relays (SSR) | [11 empty] | SMD | Tape & Reel (TR) | [6 empty] | 1980 |  | https://www.lcsc.com/product-detail/C3027212.html
AQY214EHAX | PANASONIC | 1+: 1.2941 10+: 1.126 30+: 1.033 100+: 0.9465 500+: 0.891 1,000+: 0.8649 | Solid State SPST-NO(1 Form A) SOP-4-2.54mm | One normally open: 2A (SPST-NO) |  |  | 50mA | 1.25V |  | AC,DC | 5kV | 400V |  | -40℃~+85℃ | SOP-4-2.54mm | Tape & Reel (TR) | 26Ω |  | 550mW | 80us | 500us |  | 1947 | https://www.lcsc.com/datasheet/C371971.pdf | https://www.lcsc.com/product-detail/C371971.html
AQY216EHAJ | PANASONIC | 1+: 9.0524 200+: 3.6125 500+: 3.4913 1,000+: 3.4322 | Solid State Relays (SSR) | [12 empty] | Bag-packed | [6 empty] | 0 | https://www.lcsc.com/datasheet/C5569861.pdf | https://www.lcsc.com/product-detail/C5569861.html
AQY221N2CVW | PANASONIC | 1+: 13.014 200+: 5.1936 500+: 5.019 1,000+: 4.9332 | 1 Set Normally Open: 1A (SPST NO) 1.14V AC,DC Solid State Relays (SSR) RoHS | 1 Set Normally Open: 1A (SPST NO) |  |  |  | 1.14V |  | AC,DC |  |  | 1 | -40℃~+85℃ |  | Tape & Reel (TR) | [6 empty] | 0 | https://www.lcsc.com/datasheet/C5589158.pdf | https://www.lcsc.com/product-detail/C5589158.html
AQY221N3CV | PANASONIC | 1+: 16.1668 150+: 6.4507 450+: 6.2355 1,050+: 6.1294 | Solid State Relays (SSR) RoHS | [12 empty] | Tube-packed | [6 empty] | 0 |  | https://www.lcsc.com/product-detail/C5569865.html
AQY221R2CVW | PANASONIC | 1+: 12.571 200+: 5.0157 500+: 4.849 1,000+: 4.7657 | 1 Set Normally Open: 1A (SPST NO) 1.14V DC Solid State Relays (SSR) RoHS | 1 Set Normally Open: 1A (SPST NO) |  |  |  | 1.14V |  | DC |  |  | 1 | -40℃~+85℃ |  | Tape & Reel (TR) | [6 empty] | 0 | https://www.lcsc.com/datasheet/C5589161.pdf | https://www.lcsc.com/product-detail/C5589161.html
AQY221R2VY | PANASONIC | 1+: 2.9124 10+: 2.5961 30+: 2.4076 100+: 2.2519 500+: 2.147 1,000+: 2.0995 | Solid State SPST-NO(1 Form A) SSOP-4 | One normally open: 2A (SPST-NO) |  |  | 50mA | 1.14V |  | AC,DC | 1.5kV | 40V |  | -40℃~+85℃ | SSOP-4 | Tape & Reel (TR) | 750mΩ |  | 300mW | 80us | 100us |  | 209 | https://www.lcsc.com/datasheet/C2936861.pdf | https://www.lcsc.com/product-detail/C2936861.html
AQY225R3VW | PANASONIC | 1+: 12.0124 200+: 4.7936 500+: 4.6333 1,000+: 4.5539 | 1 Set Normally Open: 1A (SPST NO) 1.5kV 8.8Ω 1.32V 100V SSOP-4 Solid State Relays (SSR) RoHS | 1 Set Normally Open: 1A (SPST NO) |  |  | 50mA | 1.32V |  |  | 1.5kV | 100V |  | -40℃~+85℃ | SSOP-4 | Tape & Reel (TR) | 8.8Ω |  | 300mW |  |  |  | 0 | https://www.lcsc.com/datasheet/C5569868.pdf | https://www.lcsc.com/product-detail/C5569868.html
AQY280SX | PANASONIC | 1+: 0.9677 10+: 0.8355 30+: 0.7686 100+: 0.7197 500+: 0.6038 1,000+: 0.5793 | Solid State SPST-NO(1 Form A) SOP-4-2.54mm | One normally open: 2A (SPST-NO) |  |  | 50mA | 1.14V |  | AC,DC | 1.5kV | 350V |  | -40℃~+85℃ | SOP-4-2.54mm | Tape & Reel (TR) | 20Ω |  | 350mW | 500us | 300us |  | 1217 | https://www.lcsc.com/datasheet/C425101.pdf | https://www.lcsc.com/product-detail/C425101.html
AQY284EHAZ | PANASONIC | 1+: 2.7579 200+: 1.1007 500+: 1.0635 1,000+: 1.0465 | 5kV 28Ω 1.14V 400V SMD-4P Solid State Relays (SSR) RoHS |  |  |  | 50mA | 1.14V |  |  | 5kV | 400V |  | -40℃~+85℃ | SMD-4P | Tape & Reel (TR) | 28Ω |  | 550mW | 5ms | 1.8ms |  | 0 | https://www.lcsc.com/datasheet/C5569869.pdf | https://www.lcsc.com/product-detail/C5569869.html
AQZ102D | PANASONIC | 1+: 5.4518 10+: 4.8644 25+: 4.5054 100+: 4.2231 | Solid State SPST-NO(1 Form A) SIP-4 | One normally open: 2A (SPST-NO) |  | Input reverse voltage protection | 6.5mA | 1.3V |  | DC | 2.5kV | 60V |  | -40℃~+85℃ | SIP-4 | Tube-packed | 33mΩ |  | 1.35W | 200us | 3.3ms |  | 1 | https://www.lcsc.com/datasheet/C76410.pdf | https://www.lcsc.com/product-detail/C76410.html
ASR-SC240D2ZP-F | Altran Magnetics, LLC | 1+: 10.2002 192+: 4.0705 496+: 3.9344 992+: 3.8671 | 1 Form A (SPST-NO) 24V~280V DC SIP-4 Solid State Relays (SSR) RoHS | 1 Form A (SPST-NO) | 35A | Zero-crossing trigger;Random phase triggering | 10mA |  |  | DC |  | 24V~280V |  | -30℃~+80℃ | SIP-4 |  |  | 0.2V/ns |  |  |  | Yes | 0 | https://www.lcsc.com/datasheet/C5570314.pdf | https://www.lcsc.com/product-detail/C5570314.html
ASR-SD240D5ZH | Altran Magnetics, LLC | 1+: 20.801 192+: 8.2998 496+: 8.0236 992+: 7.8855 | 1 Form A (SPST-NO) 24V~280V DC SIP-4 Solid State Relays (SSR) RoHS | 1 Form A (SPST-NO) | 250A | Zero-crossing trigger;Random phase triggering |  |  |  | DC |  | 24V~280V |  | -30℃~+80℃ | SIP-4 |  |  | 0.5V/ns |  |  |  | Yes | 0 | https://www.lcsc.com/datasheet/C5570318.pdf | https://www.lcsc.com/product-detail/C5570318.html
ASR-SD240D5ZW | Altran Magnetics, LLC | 1+: 25.3939 192+: 10.132 496+: 9.7938 992+: 9.6262 | 1 Form A (SPST-NO) 24V~280V DC SIP-4 Solid State Relays (SSR) RoHS | 1 Form A (SPST-NO) | 250A | Zero-crossing trigger;Random phase triggering |  |  |  | DC |  | 24V~280V |  | -30℃~+80℃ | SIP-4 |  |  | 0.5V/ns |  |  |  | Yes | 0 | https://www.lcsc.com/datasheet/C5570321.pdf | https://www.lcsc.com/product-detail/C5570321.html
ASR-SD380D5ZH | Altran Magnetics, LLC | 1+: 25.5019 192+: 10.1751 496+: 9.8354 992+: 9.6672 | 1 Form A (SPST-NO) 24V~440V DC SIP-4 Solid State Relays (SSR) RoHS | 1 Form A (SPST-NO) | 250A | Zero-crossing trigger;Random phase triggering |  |  |  | DC |  | 24V~440V |  | -30℃~+80℃ | SIP-4 |  |  | 0.5V/ns |  |  |  | Yes | 0 | https://www.lcsc.com/datasheet/C5570324.pdf | https://www.lcsc.com/product-detail/C5570324.html
ASR-SH480D25ZW | Altran Magnetics, LLC | 1+: 60.9213 192+: 24.3089 496+: 23.4967 992+: 23.0946 | 1 Form A (SPST-NO) 1.5V 24V~530V DC SIP-4 Solid State Relays (SSR) RoHS | 1 Form A (SPST-NO) | 250A | Zero-crossing trigger |  | 1.5V |  | DC |  | 24V~530V |  | -30℃~+100℃ | SIP-4 |  |  | 0.5V/ns |  |  |  | Yes | 0 | https://www.lcsc.com/datasheet/C5570331.pdf | https://www.lcsc.com/product-detail/C5570331.html
ASR-SI240D10ZW-LU | Altran Magnetics, LLC | 1+: 63.6895 192+: 25.4131 496+: 24.563 992+: 24.1448 | 1 Form A (SPST-NO) 48V~280V DC Solid State Relays (SSR) RoHS | 1 Form A (SPST-NO) | 120A | Zero-crossing trigger |  |  |  | DC |  | 48V~280V |  | -30℃~+80℃ | [7 empty] | Yes | 0 | https://www.lcsc.com/datasheet/C5590103.pdf | https://www.lcsc.com/product-detail/C5590103.html
ASR-SI240D25RW-LP | Altran Magnetics, LLC | 1+: 67.4475 192+: 26.9117 496+: 26.0132 992+: 25.5692 | 1 Form A (SPST-NO) 48V~280V DC Solid State Relays (SSR) RoHS | 1 Form A (SPST-NO) | 250A | Zero-crossing trigger;Random phase triggering |  |  |  | DC |  | 48V~280V |  | -30℃~+80℃ |  |  |  | 0.2V/ns |  |  |  | Yes | 0 | https://www.lcsc.com/datasheet/C5590107.pdf | https://www.lcsc.com/product-detail/C5590107.html
ASR-SI240D25ZW-L | Altran Magnetics, LLC | 1+: 43.1847 192+: 17.2308 496+: 16.6564 992+: 16.3708 | 1 Form A (SPST-NO) 48V~280V Solid State Relays (SSR) RoHS | 1 Form A (SPST-NO) | 250A | [6 empty] | 48V~280V |  | -30℃~+80℃ | [8 empty] | 0 | https://www.lcsc.com/datasheet/C5570337.pdf | https://www.lcsc.com/product-detail/C5570337.html
ASR-SI240D25ZW-LQ | Altran Magnetics, LLC | 1+: 63.6895 192+: 25.4131 496+: 24.563 992+: 24.1448 | 1 Form A (SPST-NO) 48V~280V Solid State Relays (SSR) RoHS | 1 Form A (SPST-NO) | 250A | [6 empty] | 48V~280V |  | -30℃~+80℃ | [7 empty] | Yes | 0 | https://www.lcsc.com/datasheet/C5570340.pdf | https://www.lcsc.com/product-detail/C5570340.html
ASR-SI240D60ZW-M | Altran Magnetics, LLC | 1+: 108.6363 192+: 43.3467 496+: 41.898 992+: 41.1828 | 1 Form A (SPST-NO) 48V~280V DC Solid State Relays (SSR) RoHS | 1 Form A (SPST-NO) | 700A | Zero-crossing trigger |  |  |  | DC |  | 48V~280V |  | -30℃~+80℃ | [7 empty] | Yes | 0 | https://www.lcsc.com/datasheet/C5570343.pdf | https://www.lcsc.com/product-detail/C5570343.html
ASR-SI480A10ZY-LV | Altran Magnetics, LLC | 1+: 71.1054 192+: 28.3725 496+: 27.4239 992+: 26.9557 | 1 Form A (SPST-NO) 48V~530V DC Solid State Relays (SSR) RoHS | 1 Form A (SPST-NO) | 120A | Zero-crossing trigger;Random phase triggering |  |  |  | DC |  | 48V~530V |  | -30℃~+80℃ | [7 empty] | Yes | 0 | https://www.lcsc.com/datasheet/C5570346.pdf | https://www.lcsc.com/product-detail/C5570346.html
ASR-SI480A25ZY-LV | Altran Magnetics, LLC | 1+: 48.1965 192+: 19.2317 496+: 18.5887 992+: 18.2712 | 1 Form A (SPST-NO) 48V~530V AC,DC Solid State Relays (SSR) RoHS | 1 Form A (SPST-NO) | 250A | Zero-crossing trigger;Random phase triggering |  |  |  | AC,DC |  | 48V~530V |  | -30℃~+80℃ | [7 empty] | Yes | 0 | https://www.lcsc.com/datasheet/C5570350.pdf | https://www.lcsc.com/product-detail/C5570350.html
ASR-SI480A60ZY-L | Altran Magnetics, LLC | 1+: 68.4695 192+: 27.3199 496+: 26.4072 992+: 25.9565 | 1 Form A (SPST-NO) 48V~530V Solid State Relays (SSR) RoHS | 1 Form A (SPST-NO) | 700A | Zero-crossing trigger;Random phase triggering | [5 empty] | 48V~530V |  | -30℃~+80℃ | [7 empty] | Yes | 0 | https://www.lcsc.com/datasheet/C5570353.pdf | https://www.lcsc.com/product-detail/C5570353.html
ASR-SI480D25ZW-LTP | Altran Magnetics, LLC | 1+: 67.2959 192+: 26.8511 496+: 25.9541 992+: 25.5116 | 1 Form A (SPST-NO) 48V~530V DC Solid State Relays (SSR) RoHS | 1 Form A (SPST-NO) | 250A | Zero-crossing trigger;Random phase triggering |  |  |  | DC |  | 48V~530V |  | -30℃~+80℃ | [7 empty] | Yes | 0 | https://www.lcsc.com/datasheet/C5570355.pdf | https://www.lcsc.com/product-detail/C5570355.html
ASR-SI480D40ZW-L | Altran Magnetics, LLC | 1+: 57.4288 192+: 22.9144 496+: 22.1492 992+: 21.7706 | 1 Form A (SPST-NO) 48V~530V DC Solid State Relays (SSR) RoHS | 1 Form A (SPST-NO) | 500A | Zero-crossing trigger |  |  |  | DC |  | 48V~530V |  | -30℃~+80℃ | [7 empty] | Yes | 0 | https://www.lcsc.com/datasheet/C5570357.pdf | https://www.lcsc.com/product-detail/C5570357.html
ASR-SI600A100RY-LH | Altran Magnetics, LLC | 1+: 274.8341 192+: 109.6606 496+: 105.9966 992+: 104.1859 | 1 Form A (SPST-NO) 48V~660V Solid State Relays (SSR) RoHS | 1 Form A (SPST-NO) | 1250A | [6 empty] | 48V~660V |  | -30℃~+80℃ | [8 empty] | 0 | https://www.lcsc.com/datasheet/C5570360.pdf | https://www.lcsc.com/product-detail/C5570360.html
ASR-SI600D60RW-L | Altran Magnetics, LLC | 1+: 90.1142 192+: 35.9567 496+: 34.7552 992+: 34.1616 | 1 Form A (SPST-NO) 48V~660V DC Solid State Relays (SSR) RoHS | 1 Form A (SPST-NO) | 700A | Zero-crossing trigger;Random phase triggering |  |  |  | DC |  | 48V~660V |  | -30℃~+80℃ | [7 empty] | Yes | 0 | https://www.lcsc.com/datasheet/C5570364.pdf | https://www.lcsc.com/product-detail/C5570364.html
ASR-SJ60D7W-L | Altran Magnetics, LLC | 1+: 64.3184 192+: 25.6631 496+: 24.8064 992+: 24.3829 | 1 Form A (SPST-NO) 60V DC Solid State Relays (SSR) RoHS | 1 Form A (SPST-NO) | 30A |  |  |  |  | DC |  | 60V |  | -30℃~+80℃ | [8 empty] | 0 | https://www.lcsc.com/datasheet/C5570370.pdf | https://www.lcsc.com/product-detail/C5570370.html
ASR-SLE100D10-L | Altran Magnetics, LLC | 1+: 71.1054 192+: 28.3725 496+: 27.4239 992+: 26.9557 | 0V~75V DC Through Hole Solid State Relays (SSR) RoHS |  | 50A |  |  |  |  | DC |  | 0V~75V |  | -30℃~+80℃ | Through Hole | [6 empty] | No | 0 | https://www.lcsc.com/datasheet/C5570374.pdf | https://www.lcsc.com/product-detail/C5570374.html
ASR-SMA240D2ZN-K | Altran Magnetics, LLC | 1+: 35.748 192+: 14.2646 496+: 13.7882 992+: 13.5523 | 1 Form A (SPST-NO) 24V~280V DC Solid State Relays (SSR) RoHS | 1 Form A (SPST-NO) | 40A | Zero-crossing trigger |  |  |  | DC |  | 24V~280V |  | -30℃~+80℃ | [7 empty] | Yes | 0 | https://www.lcsc.com/datasheet/C5570378.pdf | https://www.lcsc.com/product-detail/C5570378.html
ASR-SMA240D2ZR-K | Altran Magnetics, LLC | 1+: 35.5562 192+: 14.188 496+: 13.7141 992+: 13.4796 | 1 Form A (SPST-NO) 24V~280V DC Solid State Relays (SSR) RoHS | 1 Form A (SPST-NO) | 40A | Zero-crossing trigger |  |  |  | DC |  | 24V~280V |  | -30℃~+80℃ | [7 empty] | Yes | 0 | https://www.lcsc.com/datasheet/C5570381.pdf | https://www.lcsc.com/product-detail/C5570381.html
ASR-SMD48D3P-K | Altran Magnetics, LLC | 1+: 61.5819 192+: 24.5721 496+: 23.7504 992+: 23.3451 | 1 Form A (SPST-NO) 3V~58V DC Solid State Relays (SSR) RoHS | 1 Form A (SPST-NO) | 30A |  |  |  |  | DC |  | 3V~58V |  | -30℃~+80℃ | [8 empty] | 0 | https://www.lcsc.com/datasheet/C5570384.pdf | https://www.lcsc.com/product-detail/C5570384.html
ASR-SN240D100ZW-LMU | Altran Magnetics, LLC | 1+: 127.9843 192+: 51.0679 496+: 49.3611 992+: 48.5177 | 1 Form A (SPST-NO) 24V~280V DC Solid State Relays (SSR) RoHS | 1 Form A (SPST-NO) | 1000A | Zero-crossing trigger |  |  |  | DC |  | 24V~280V |  | -30℃~+80℃ |  |  |  | 0.5V/ns |  |  |  | Yes | 0 | https://www.lcsc.com/datasheet/C5570387.pdf | https://www.lcsc.com/product-detail/C5570387.html
ASR-SN240D125RW-LU | Altran Magnetics, LLC | 1+: 152.5958 192+: 60.8871 496+: 58.8532 992+: 57.8471 | 1 Form A (SPST-NO) 24V~280V DC Solid State Relays (SSR) RoHS | 1 Form A (SPST-NO) | 1250A | Random phase triggering |  |  |  | DC |  | 24V~280V |  | -30℃~+80℃ |  |  |  | 0.5V/ns |  |  |  | Yes | 0 | https://www.lcsc.com/datasheet/C5570391.pdf | https://www.lcsc.com/product-detail/C5570391.html
ASR-SN240D80ZW-LM | Altran Magnetics, LLC | 1+: 110.4637 192+: 44.077 496+: 42.6042 992+: 41.8753 | 1 Form A (SPST-NO) 24V~280V DC Solid State Relays (SSR) RoHS | 1 Form A (SPST-NO) | 800A | Zero-crossing trigger |  |  |  | DC |  | 24V~280V |  | -30℃~+80℃ |  |  |  | 0.5V/ns |  |  |  | Yes | 0 | https://www.lcsc.com/datasheet/C5570395.pdf | https://www.lcsc.com/product-detail/C5570395.html
ASR-SN600D125RW-L | Altran Magnetics, LLC | 1+: 133.519 192+: 53.2764 496+: 51.4959 992+: 50.6155 | 1 Form A (SPST-NO) 24V~660V DC Solid State Relays (SSR) RoHS | 1 Form A (SPST-NO) | 1250A |  |  |  |  | DC |  | 24V~660V |  | -30℃~+80℃ |  |  |  | 0.5V/ns |  |  |  | Yes | 0 | https://www.lcsc.com/datasheet/C5570398.pdf | https://www.lcsc.com/product-detail/C5570398.html
ASR-SN600D80ZW-LM | Altran Magnetics, LLC | 1+: 121.4906 192+: 48.4759 496+: 46.8561 992+: 46.056 | 1 Form A (SPST-NO) 24V~660V DC Solid State Relays (SSR) RoHS | 1 Form A (SPST-NO) | 800A | Zero-crossing trigger |  |  |  | DC |  | 24V~660V |  | -30℃~+80℃ |  |  |  | 0.5V/ns |  |  |  | Yes | 0 | https://www.lcsc.com/datasheet/C5570401.pdf | https://www.lcsc.com/product-detail/C5570401.html
ASR-SV240A20RY-L | Altran Magnetics, LLC | 1+: 172.1091 200+: 68.6733 496+: 66.3777 1,000+: 65.2442 | 1 Form A (SPST-NO) 24V~280V AC,DC Solid State Relays (SSR) RoHS | 1 Form A (SPST-NO) | 300A | Zero-crossing trigger;Random phase triggering |  |  |  | AC,DC |  | 24V~280V |  | -30℃~+80℃ |  |  |  | 0.5V/ns |  |  |  | No | 0 | https://www.lcsc.com/datasheet/C5570405.pdf | https://www.lcsc.com/product-detail/C5570405.html
ASR-SV240D20ZW-LM | Altran Magnetics, LLC | 1+: 106.6381 200+: 42.5497 496+: 41.128 1,000+: 40.4259 | 1 Form A (SPST-NO) 24V~280V AC,DC Solid State Relays (SSR) RoHS | 1 Form A (SPST-NO) | 300A | Zero-crossing trigger;Random phase triggering |  |  |  | AC,DC |  | 24V~280V |  | -30℃~+80℃ |  |  |  | 0.5V/ns |  |  |  | Yes | 0 | https://www.lcsc.com/datasheet/C5570408.pdf | https://www.lcsc.com/product-detail/C5570408.html
ASR-SV240D30RW-L | Altran Magnetics, LLC | 1+: 118.6772 200+: 47.3528 496+: 45.7711 1,000+: 44.9898 | 1 Form A (SPST-NO) 24V~280V AC,DC Solid State Relays (SSR) RoHS | 1 Form A (SPST-NO) | 500A | Zero-crossing trigger;Random phase triggering |  |  |  | AC,DC |  | 24V~280V |  | -30℃~+80℃ |  |  |  | 0.5V/ns |  |  |  | No | 0 | https://www.lcsc.com/datasheet/C5570411.pdf | https://www.lcsc.com/product-detail/C5570411.html
ASR-SV480D20RW-L | Altran Magnetics, LLC | 1+: 157.9138 200+: 63.0092 496+: 60.9044 1,000+: 59.8634 | 1 Form A (SPST-NO) 24V~530V AC,DC Solid State Relays (SSR) RoHS | 1 Form A (SPST-NO) | 300A | Zero-crossing trigger;Random phase triggering |  |  |  | AC,DC |  | 24V~530V |  | -30℃~+80℃ |  |  |  | 0.5V/ns |  |  |  | No | 0 | https://www.lcsc.com/datasheet/C5570414.pdf | https://www.lcsc.com/product-detail/C5570414.html
ASR-SV480D30RW-L | Altran Magnetics, LLC | 1+: 125.102 200+: 49.9163 496+: 48.248 1,000+: 47.425 | 1 Form A (SPST-NO) 24V~530V Solid State Relays (SSR) RoHS | 1 Form A (SPST-NO) | 500A | Zero-crossing trigger;Random phase triggering | [5 empty] | 24V~530V |  | -30℃~+80℃ |  |  |  | 0.5V/ns |  |  |  | Yes | 0 | https://www.lcsc.com/datasheet/C5570418.pdf | https://www.lcsc.com/product-detail/C5570418.html
ASR-SV480D30ZW-LM | Altran Magnetics, LLC | 1+: 125.102 200+: 49.9163 496+: 48.248 1,000+: 47.425 | 1 Form A (SPST-NO) 24V~530V AC,DC Solid State Relays (SSR) RoHS | 1 Form A (SPST-NO) | 500A | Zero-crossing trigger;Random phase triggering |  |  |  | AC,DC |  | 24V~530V |  | -30℃~+80℃ |  |  |  | 0.5V/ns |  |  |  | Yes | 0 | https://www.lcsc.com/datasheet/C5570422.pdf | https://www.lcsc.com/product-detail/C5570422.html
ASR-SV480D40ZW-L | Altran Magnetics, LLC | 1+: 135.2042 200+: 53.9477 496+: 52.1446 1,000+: 51.2542 | 1 Form A (SPST-NO) 24V~530V AC,DC Solid State Relays (SSR) RoHS | 1 Form A (SPST-NO) | 600A | Zero-crossing trigger;Random phase triggering |  |  |  | AC,DC |  | 24V~530V |  | -30℃~+80℃ |  |  |  | 0.5V/ns |  |  |  | Yes | 0 | https://www.lcsc.com/datasheet/C5570425.pdf | https://www.lcsc.com/product-detail/C5570425.html
ASSR-1218-503E | Broadcom | 1+: 3.707 10+: 3.184 30+: 2.8725 100+: 2.5577 500+: 2.4118 1,500+: 2.3462 | nan |  |  |  |  | 1.3V |  | DC | 3.75kV | 60V |  | -40℃~+85℃ | SO-4 | Tape & Reel (TR) | 200mΩ |  |  | 60us | 130us |  | 1701 | https://www.lcsc.com/datasheet/C6747780.pdf | https://www.lcsc.com/product-detail/C6747780.html
ASSR-1411-501E | Broadcom | 1+: 2.6331 10+: 2.4921 30+: 2.4085 100+: 2.3232 500+: 2.2855 1,000+: 2.2675 | DIP-6 Solid State Relays (SSR) RoHS | [11 empty] | DIP-6 | Tape & Reel (TR) | [6 empty] | 1000 | https://www.lcsc.com/datasheet/C6507629.pdf | https://www.lcsc.com/product-detail/C6507629.html
ASSR-4110-503E | Broadcom | 1+: 3.3157 10+: 2.8204 30+: 2.527 100+: 2.2305 500+: 2.0933 1,500+: 2.0302 | 1 Form A (SPST-NO) 1.3V 400V DC SOP-4-2.54mm Solid State Relays (SSR) RoHS | 1 Form A (SPST-NO) |  |  | 25mA | 1.3V |  | DC |  | 400V | 1 | -40℃~+85℃ | SOP-4-2.54mm | Tape & Reel (TR) |  | 7kV/us |  |  |  | No | 563 | https://www.lcsc.com/datasheet/C6127264.pdf | https://www.lcsc.com/product-detail/C6127264.html
ASSR-4120-302E | Broadcom | 1+: 8.5459 10+: 8.3565 50+: 8.2308 100+: 8.1052 | 1 Form A (SPST-NO) 1.3V 400V DC DIP-8 Solid State Relays (SSR) RoHS | 1 Form A (SPST-NO) |  |  | 5mA | 1.3V |  | DC |  | 400V | 2 | -40℃~+85℃ | DIP-8 | Tube-packed |  | 7kV/us |  |  |  |  | 0 | https://www.lcsc.com/datasheet/C5570491.pdf | https://www.lcsc.com/product-detail/C5570491.html
ASSR-5211-301E | Broadcom | 1+: 8.921 10+: 8.7245 50+: 8.593 100+: 8.4615 | 1 Form A (SPST-NO) 600V DIP-6 Solid State Relays (SSR) RoHS | 1 Form A (SPST-NO) | [7 empty] | 600V |  |  | DIP-6 | Tube-packed | [6 empty] | 0 |  | https://www.lcsc.com/product-detail/C5570498.html
AT176-CuH-S | AOTE | 1+: 0.7001 10+: 0.6283 30+: 0.594 100+: 0.5581 500+: 0.5369 1,000+: 0.5255 | One normally open: 2A (SPST-NO) 3.75kV 36Ω 1.3V 600V SOP-4 Solid State Relays (SSR) RoHS | One normally open: 2A (SPST-NO) |  |  | 50mA | 1.3V |  |  | 3.75kV | 600V |  | -55℃~+110℃ | SOP-4 | Tape & Reel (TR) | 36Ω |  |  | 330us | 60us |  | 2916 | https://www.lcsc.com/datasheet/C42371484.pdf | https://www.lcsc.com/product-detail/C42371484.html
AT223-CuH-S | AOTE | 1+: 0.6593 10+: 0.6422 30+: 0.6329 100+: 0.6222 | Solid State SPST-NO(1 Form A) x 2 SMD-8P,9.7x6.5mm | One normally open: 2A (SPST-NO) |  |  | 50mA | 1.5V |  | AC,DC | 5kV | 110V |  | -40℃~+85℃ | SMD-8P,9.7x6.5mm | Tape & Reel (TR) | 300mΩ |  | 850mW | 300us | 250us |  | 0 | https://www.lcsc.com/datasheet/C32712995.pdf | https://www.lcsc.com/product-detail/C32712995.html
ATAQY215G1S | AOTE | 1+: 0.8301 10+: 0.6684 30+: 0.5867 100+: 0.5066 500+: 0.4576 1,000+: 0.4331 | 3.75kV 220mΩ 1.3V 100V SOP-4 Solid State Relays (SSR) |  |  |  | 15mA | 1.3V |  |  | 3.75kV | 100V |  | -55℃~+110℃ | SOP-4 | Tape & Reel (TR) | 220mΩ |  |  | 420us | 120us |  | 2976 | https://www.lcsc.com/datasheet/C50199110.pdf | https://www.lcsc.com/product-detail/C50199110.html
BC2223 | BC | 1+: 0.7185 10+: 0.5936 50+: 0.4833 100+: 0.4217 500+: 0.3844 1,000+: 0.3666 | 1 Form A (SPST-NO) 1.18V 220V DIP-7 Solid State Relays (SSR) RoHS | 1 Form A (SPST-NO) | 9A | Random phase triggering | 50mA | 1.18V | 25mA |  |  | 220V |  | -30℃~+85℃ | DIP-7 | Tube-packed |  | 1V/ns |  |  |  | No | 1266 | https://www.lcsc.com/datasheet/C596509.pdf | https://www.lcsc.com/product-detail/C596509.html
BC2223A | BC | 1+: 0.6491 10+: 0.5212 30+: 0.4573 100+: 0.395 500+: 0.3623 1,000+: 0.3426 | 1 Form A (SPST-NO) 1.4V 220V SMD-7P Solid State Relays (SSR) RoHS | 1 Form A (SPST-NO) | 9A |  | 50mA | 1.4V | 25mA |  |  | 220V |  | -30℃~+85℃ | SMD-7P | Tape & Reel (TR) |  | 1V/ns |  |  |  | No | 3022 | https://www.lcsc.com/datasheet/C596513.pdf | https://www.lcsc.com/product-detail/C596513.html
BC3213A | BC | 1+: 0.791 10+: 0.6357 30+: 0.5573 100+: 0.4805 500+: 0.4445 1,000+: 0.4217 | 1 Form A (SPST-NO) 1.18V 220V SMD-7P Solid State Relays (SSR) RoHS | 1 Form A (SPST-NO) | 12A |  | 50mA | 1.18V | 25mA |  |  | 220V |  | -30℃~+85℃ | SMD-7P | Tape & Reel (TR) |  | 1V/ns |  |  |  | Yes | 2079 | https://www.lcsc.com/datasheet/C596514.pdf | https://www.lcsc.com/product-detail/C596514.html
BC3223A | BC | 1+: 0.7789 10+: 0.632 30+: 0.5579 100+: 0.4852 500+: 0.459 1,000+: 0.4358 | 1 Form A (SPST-NO) 1.18V 220V DC SMD-7P Solid State Relays (SSR) RoHS | 1 Form A (SPST-NO) | 12A |  | 50mA | 1.18V | 25mA | DC |  | 220V |  | -30℃~+85℃ | SMD-7P | Tape & Reel (TR) |  | 1V/ns |  |  |  | No | 2296 | https://www.lcsc.com/datasheet/C596515.pdf | https://www.lcsc.com/product-detail/C596515.html
BCV278A | BC | 1+: 4.5346 10+: 3.8903 30+: 3.5084 100+: 3.1215 500+: 2.9428 1,000+: 2.8624 | nan |  |  |  | 50mA | 1.3V |  |  | 3.75kV | 1.7kV |  | -40℃~+85℃ | SMD-5P | Tape & Reel (TR) | 200Ω |  | 500mW | 50us | 150us |  | 1000 | https://www.lcsc.com/datasheet/C48886591.pdf | https://www.lcsc.com/product-detail/C48886591.html
BCY211S | BC | 1+: 1.1735 10+: 0.9637 30+: 0.849 100+: 0.7654 500+: 0.7081 1,000+: 0.6818 | Solid State SPST-NO(1 Form A) SOP-4 | One normally open: 2A (SPST-NO) |  |  | 50mA | 1.37V |  |  | 1.5kV | 40V |  | -40℃~+85℃ | SOP-4 | Tape & Reel (TR) | 35mΩ |  | 400mW | 50us | 1ms |  | 2511 | https://www.lcsc.com/datasheet/C5348920.pdf | https://www.lcsc.com/product-detail/C5348920.html
C334S | COTO | 1+: 10.3662 200+: 4.1368 500+: 3.9989 1,000+: 3.9307 | Two normally open: 2A (DPST-NO) 1.5kV 8Ω 1.5V 200V SOP-8 Solid State Relays (SSR) RoHS | Two normally open: 2A (DPST-NO) |  |  | 0.9mA | 1.5V |  |  | 1.5kV | 200V |  | -40℃~+85℃ | SOP-8 | Tube-packed | 8Ω |  | 500mW | 200us | 500us |  | 0 | https://www.lcsc.com/datasheet/C5589417.pdf | https://www.lcsc.com/product-detail/C5589417.html
CKM0630 | Sensata | 1+: 275.5477 200+: 109.9459 500+: 106.272 1,000+: 104.456 | 2.5kV 500mV Solid State Relays (SSR) RoHS |  |  |  |  | 500mV |  |  | 2.5kV |  |  |  |  | Bag-packed | [6 empty] | 0 | https://www.lcsc.com/datasheet/C5573279.pdf | https://www.lcsc.com/product-detail/C5573279.html
CKRD2420 | Sensata | 1+: 61.4542 30+: 58.4697 | 1 Form A (SPST-NO) 24V~280V DC Solid State Relays (SSR) RoHS | 1 Form A (SPST-NO) | 250A | Zero-crossing trigger;Random phase triggering |  |  |  | DC |  | 24V~280V | 1 | -40℃~+80℃ |  | Box-packed |  | 0.5V/ns |  |  |  | Yes | 82 | https://www.lcsc.com/datasheet/C2616956.pdf | https://www.lcsc.com/product-detail/C2616956.html
CKRD4810P | Sensata | 1+: 36.9446 30+: 35.1508 | 1 Form A (SPST-NO) 48V~530V DC Solid State Relays (SSR) RoHS | 1 Form A (SPST-NO) | 120A | Zero-crossing trigger;Random phase triggering | 8mA |  | 150mA | DC |  | 48V~530V | 1 | -40℃~+80℃ |  | Box-packed |  | 0.5V/ns |  |  |  | Yes | 20 | https://www.lcsc.com/datasheet/C2617290.pdf | https://www.lcsc.com/product-detail/C2617290.html
CKRD6030P | Sensata | 1+: 326.4058 200+: 130.2384 500+: 125.8864 1,000+: 123.7362 | 1 Form A (SPST-NO) 48V~660V DC Solid State Relays (SSR) RoHS | 1 Form A (SPST-NO) | 1200A | Zero-crossing trigger | 10mA |  |  | DC |  | 48V~660V |  | -40℃~+80℃ |  | Bag-packed |  | 0.5V/ns |  |  |  | Yes | 0 | https://www.lcsc.com/datasheet/C5573289.pdf | https://www.lcsc.com/product-detail/C5573289.html
CL240A05RC | Sensata | 1+: 53.1716 200+: 21.2153 500+: 20.5074 1,000+: 20.1566 | 1 Form A (SPST-NO) 24V~280V AC,DC Solid State Relays (SSR) RoHS | 1 Form A (SPST-NO) | 84A | Reverse polarity protection |  |  |  | AC,DC |  | 24V~280V |  | -40℃~+80℃ |  | Bag-packed |  | 0.5V/ns |  |  |  | No | 0 | https://www.lcsc.com/datasheet/C5573464.pdf | https://www.lcsc.com/product-detail/C5573464.html
CMD24110 | Sensata | 1+: 941.553 200+: 375.6863 500+: 363.132 1,000+: 356.9299 | 1 Form A (SPST-NO) 24V~280V DC Solid State Relays (SSR) RoHS | 1 Form A (SPST-NO) | 1432A;1500A | Zero-crossing trigger;Random phase triggering | 30mA |  |  | DC |  | 24V~280V |  | -40℃~+80℃ |  | Bag-packed |  | 0.5V/ns |  |  |  | Yes | 0 | https://www.lcsc.com/datasheet/C5574540.pdf | https://www.lcsc.com/product-detail/C5574540.html
CMD2475 | Sensata | 1+: 342.7984 200+: 321.9554 500+: 311.197 1,000+: 305.8815 | 1 Form A (SPST-NO) 24V~280V DC Solid State Relays (SSR) RoHS | 1 Form A (SPST-NO) | 954A;1000A | Zero-crossing trigger;Random phase triggering |  |  |  | DC |  | 24V~280V |  | -40℃~+80℃ |  | Bag-packed |  | 0.5V/ns |  |  |  | Yes | 0 | https://www.lcsc.com/datasheet/C5574546.pdf | https://www.lcsc.com/product-detail/C5574546.html
CMD2490 | Sensata | 1+: 357.1659 200+: 335.4508 500+: 324.2407 1,000+: 318.7026 | 1 Form A (SPST-NO) 24V~280V DC Solid State Relays (SSR) RoHS | 1 Form A (SPST-NO) | 1145A;1200A | Zero-crossing trigger;Random phase triggering |  |  |  | DC |  | 24V~280V |  | -40℃~+80℃ |  | Bag-packed |  | 0.5V/ns |  |  |  | Yes | 0 | https://www.lcsc.com/datasheet/C5574549.pdf | https://www.lcsc.com/product-detail/C5574549.html
CMX60D10 | Sensata | 1+: 28.6539 30+: 27.3275 | 1 Set Normally Open: 1A (SPST NO) 2.5kV 18mΩ 180mV DC 60V SIP-4 Solid State Relays (SSR) RoHS | 1 Set Normally Open: 1A (SPST NO) |  |  | 15mA | 180mV |  | DC | 2.5kV | 60V |  | -10℃~+80℃ | SIP-4 | Tray | 18mΩ |  |  | 300us | 1ms |  | 54 | https://www.lcsc.com/datasheet/C6535310.pdf | https://www.lcsc.com/product-detail/C6535310.html
CN024D24 | Sensata | 1+: 38.2369 200+: 15.2574 480+: 14.7481 1,000+: 14.495 | 1 Form A (SPST-NO) 400mV 24V DC SIP-4 Solid State Relays (SSR) RoHS | 1 Form A (SPST-NO) | 9A |  |  | 400mV |  | DC |  | 24V |  | -20℃~+80℃ | SIP-4 | Bag-packed | [5 empty] | No | 0 | https://www.lcsc.com/datasheet/C5579041.pdf | https://www.lcsc.com/product-detail/C5579041.html
CPC1004N | Littelfuse/IXYS | 1+: 4.0571 10+: 3.7192 30+: 3.5061 100+: 3.2896 500+: 3.1912 1,000+: 3.1486 | Solid State SPST-NO(1 Form A) SOP-4-2.54mm | One normally open: 2A (SPST-NO) |  |  | 0.9mA | 1.2V |  | DC | 1.5kV | 100V |  | -40℃~+110℃ | SOP-4-2.54mm | Tube-packed | 4Ω |  | 400mW | 1ms | 3ms |  | 0 | https://www.lcsc.com/datasheet/C1558971.pdf | https://www.lcsc.com/product-detail/C1558971.html
CPC1006NTR | Littelfuse/IXYS | 1+: 2.8096 10+: 2.4077 30+: 2.1572 100+: 1.9002 500+: 1.783 1,000+: 1.7326 | Solid State SPST-NO(1 Form A) SOP-4-2.54mm | One normally open: 2A (SPST-NO) |  |  | 0.5mA | 1.2V |  | DC | 1.5kV | 60V |  | -40℃~+85℃ | SOP-4-2.54mm | Tape & Reel (TR) | 7Ω |  | 400mW | 10ms | 10ms |  | 1753 | https://www.lcsc.com/datasheet/C2760114.pdf | https://www.lcsc.com/product-detail/C2760114.html
CPC1017NTR | Littelfuse/IXYS | 1+: 1.9347 10+: 1.6642 30+: 1.515 100+: 1.3478 500+: 1.1232 1,000+: 1.0904 | Solid State SPST-NO(1 Form A) SOP-4-2.54mm | One normally open: 2A (SPST-NO) |  |  | 0.4mA | 1.2V |  |  | 1.5kV | 60V |  | -40℃~+85℃ | SOP-4-2.54mm | Tape & Reel (TR) | 16Ω |  | 400mW | 10ms | 10ms |  | 6466 | https://www.lcsc.com/datasheet/C81521.pdf | https://www.lcsc.com/product-detail/C81521.html
CPC1025N | Littelfuse/IXYS | 1+: 2.0263 10+: 1.7187 30+: 1.5283 100+: 1.3314 500+: 1.2419 1,000+: 1.2044 | Solid State SPST-NO(1 Form A) SOP-4-2.54mm | One normally open: 2A (SPST-NO) |  |  | 0.8mA | 1.2V |  |  | 1.5kV | 400V |  | -40℃~+85℃ | SOP-4-2.54mm | Tube-packed | 25Ω |  | 400mW | 1ms | 2ms |  | 0 | https://www.lcsc.com/datasheet/C1558967.pdf | https://www.lcsc.com/product-detail/C1558967.html
CPC1035NTR | Littelfuse/IXYS | 1+: 2.8401 10+: 2.3811 30+: 2.0947 100+: 1.8017 500+: 1.6699 1,000+: 1.6113 | Solid State SPST-NO(1 Form A) SOP-4-2.54mm | One normally open: 2A (SPST-NO) |  |  | 0.8mA | 1.2V |  |  | 1.5kV | 350V |  | -40℃~+85℃ | SOP-4-2.54mm | Tape & Reel (TR) | 30Ω |  | 400mW | 1ms | 2ms |  | 1504 | https://www.lcsc.com/datasheet/C2653895.pdf | https://www.lcsc.com/product-detail/C2653895.html
CPC1125N | Littelfuse/IXYS | 1+: 1.8087 10+: 1.5362 30+: 1.3642 100+: 1.189 500+: 1.1096 1,000+: 1.0755 | One set of normally closed: 1B (SPST-NC) 1.5kV 26Ω 1.2V 400V SOP-4-2.54mm Solid State Relays (SSR) RoHS | One set of normally closed: 1B (SPST-NC) |  |  |  | 1.2V |  |  | 1.5kV | 400V |  |  | SOP-4-2.54mm | Tube-packed | 26Ω |  |  | 300us | 310us |  | 776 | https://www.lcsc.com/datasheet/C459807.pdf | https://www.lcsc.com/product-detail/C459807.html
CPC1150NTR | Littelfuse/IXYS | 1+: 2.7524 200+: 1.0984 500+: 1.0619 1,000+: 1.0445 | 1 Set Normally Open: 1A (SPST NO) 1.36V 350V DC SOP-4 Solid State Relays (SSR) RoHS | 1 Set Normally Open: 1A (SPST NO) | 350mA |  | 0.6mA | 1.36V |  | DC |  | 350V | 1 | -40℃~+85℃ | SOP-4 | Tape & Reel (TR) | [5 empty] | No | 0 | https://www.lcsc.com/datasheet/C5578994.pdf | https://www.lcsc.com/product-detail/C5578994.html
CPC1726Y | Littelfuse/IXYS | 1+: 8.4894 10+: 7.303 30+: 6.5791 100+: 5.9712 | Solid State SPST-NO(1 Form A) SIP-4 | One normally open: 2A (SPST-NO) |  |  | 1.8mA | 1.35V |  | DC | 2.5kV | 250V |  | -40℃~+85℃ | SIP-4 | Tube-packed | 640mΩ |  | 2400mW | 40us | 670us |  | 100 | https://www.lcsc.com/datasheet/C1559077.pdf | https://www.lcsc.com/product-detail/C1559077.html
CPC1918J | Littelfuse/IXYS | 1+: 19.3964 10+: 18.5538 30+: 17.0924 100+: 15.8172 | nan | 1 Set Normally Open: 1A (SPST NO) |  |  | 10mA | 1.42V |  | DC | 2.5kV | 100V |  | -40℃~+85℃ | ISOPLUS-264 | Tube-packed | 100mΩ |  |  | 260us | 12ms |  | 511 | https://www.lcsc.com/datasheet/C1559052.pdf | https://www.lcsc.com/product-detail/C1559052.html
CS774 | COTO | 1+: 13.2109 180+: 5.2714 495+: 5.0963 990+: 5.0088 | One set of normally open + one set of normally closed: 1A+1B (SPST-NO + SPST-NC) 1.5kV 30Ω 1.5V 400V SMD-8P Solid State Relays (SSR) RoHS | One set of normally open + one set of normally closed: 1A+1B (SPST-NO + SPST-NC) |  |  | 50mA | 1.5V |  |  | 1.5kV | 400V |  | -40℃~+85℃ | SMD-8P | Tube-packed | 30Ω |  | 650mW | 1ms | 2ms |  | 0 | https://www.lcsc.com/datasheet/C5579069.pdf | https://www.lcsc.com/product-detail/C5579069.html
CSW2410 | Sensata | 1+: 44.0951 200+: 17.5947 480+: 17.0073 1,000+: 16.7159 | 1 Form A (SPST-NO) 24V~280V DC Solid State Relays (SSR) RoHS | 1 Form A (SPST-NO) | 115A | Reverse polarity protection | 10mA |  |  | DC |  | 24V~280V |  | -40℃~+80℃ |  | Bag-packed |  | 0.5V/ns |  |  |  | No | 0 | https://www.lcsc.com/datasheet/C5579794.pdf | https://www.lcsc.com/product-detail/C5579794.html
CT126 | COTO | 1+: 9.1538 200+: 3.6523 500+: 3.5301 1,000+: 3.4698 | 1 Set Normally Open: 1A (SPST NO) 1.5kV 85mΩ 1.4V 40V DIP-6 Solid State Relays (SSR) RoHS | 1 Set Normally Open: 1A (SPST NO) |  |  | 0.5mA | 1.4V |  |  | 1.5kV | 40V |  | -40℃~+85℃ | DIP-6 | Tube-packed | 85mΩ |  | 500mW | 50us | 500us |  | 0 | https://www.lcsc.com/datasheet/C5580536.pdf | https://www.lcsc.com/product-detail/C5580536.html
CWA4850-10 | Sensata | 1+: 85.8378 200+: 34.2501 500+: 33.1061 1,000+: 32.5404 | 1 Form A (SPST-NO) 48V~660V AC Solid State Relays (SSR) RoHS | 1 Form A (SPST-NO) | 810A | Reverse polarity protection |  |  |  | AC |  | 48V~660V |  | -40℃~+80℃ |  | Bag-packed |  | 0.5V/ns |  |  |  | Yes | 0 | https://www.lcsc.com/datasheet/C5582624.pdf | https://www.lcsc.com/product-detail/C5582624.html
CWD2490-10 | Sensata | 1+: 303.7505 200+: 121.1996 500+: 117.1492 1,000+: 115.1475 | 1 Form A (SPST-NO) 24V~280V DC Solid State Relays (SSR) RoHS | 1 Form A (SPST-NO) | 1290A;1350A | Reverse polarity protection |  |  |  | DC |  | 24V~280V |  | -40℃~+80℃ |  | Bag-packed |  | 0.5V/ns |  |  |  |  | 0 | https://www.lcsc.com/datasheet/C5582633.pdf | https://www.lcsc.com/product-detail/C5582633.html
CWD4850P | Sensata | 1+: 20.9423 30+: 19.9261 | 1 Form A (SPST-NO) 48V~660V DC Solid State Relays (SSR) RoHS | 1 Form A (SPST-NO) | 810A |  |  |  |  | DC |  | 48V~660V | 1 | -40℃~+80℃ |  | Box-packed |  | 0.5V/ns |  |  |  | Yes | 48 | https://www.lcsc.com/datasheet/C2616706.pdf | https://www.lcsc.com/product-detail/C2616706.html
CWU2410 | Sensata | 1+: 55.7159 200+: 22.2312 500+: 21.4883 1,000+: 21.1217 | 1 Form A (SPST-NO) 24V~280V AC,DC Solid State Relays (SSR) RoHS | 1 Form A (SPST-NO) | 380A | Reverse polarity protection |  |  |  | AC,DC |  | 24V~280V |  | -40℃~+80℃ |  | Bag-packed |  | 0.5V/ns |  |  |  |  | 0 | https://www.lcsc.com/datasheet/C5586888.pdf | https://www.lcsc.com/product-detail/C5586888.html
CXE380D5R | Sensata | 1+: 22.789 30+: 21.7328 | 1 Form A (SPST-NO) 48V~530V DC SIP-4 Solid State Relays (SSR) RoHS | 1 Form A (SPST-NO) | 250A |  | 15mA |  |  | DC |  | 48V~530V | 1 | -10℃~+80℃ | SIP-4 | Tray |  | 0.5V/ns |  |  |  | Yes | 50 | https://www.lcsc.com/datasheet/C7257503.pdf | https://www.lcsc.com/product-detail/C7257503.html
D1D100 | Sensata | 1+: 56.9767 30+: 54.2099 | 1 Set Normally Open: 1A (SPST NO) 3.75kV 5mΩ 100V DC Solid State Relays (SSR) RoHS | 1 Set Normally Open: 1A (SPST NO) | [5 empty] | DC | 3.75kV | 100V |  | -40℃~+100℃ |  | Box-packed | 5mΩ |  |  | 100us | 100us |  | 11 | https://www.lcsc.com/datasheet/C2617049.pdf | https://www.lcsc.com/product-detail/C2617049.html
D2D40 | Sensata | 1+: 45.2153 20+: 43.0195 | 1 Set Normally Open: 1A (SPST NO) 3.75kV 21mΩ 200V DC Solid State Relays (SSR) RoHS | 1 Set Normally Open: 1A (SPST NO) |  | Input reverse voltage protection |  |  |  | DC | 3.75kV | 200V |  | -40℃~+100℃ |  | Bag-packed | 21mΩ |  |  | 100us | 100us |  | 42 | https://www.lcsc.com/datasheet/C2614356.pdf | https://www.lcsc.com/product-detail/C2614356.html
D5D10L | Sensata | 1+: 77.6866 40+: 74.0892 | Solid State Relays (SSR) RoHS | [12 empty] | Bag-packed | [6 empty] | 20 | https://www.lcsc.com/datasheet/C5711548.pdf | https://www.lcsc.com/product-detail/C5711548.html
DC100D80 | Sensata | 1+: 117.4619 30+: 112.0227 | 3.75kV 5mΩ 400mV DC Solid State Relays (SSR) RoHS |  |  |  |  | 400mV |  | DC | 3.75kV |  |  | -40℃~+100℃ |  | Box-packed | 5mΩ |  |  | 150us | 75us |  | 28 | https://www.lcsc.com/datasheet/C6595733.pdf | https://www.lcsc.com/product-detail/C6595733.html
DR06D06 | Sensata | 1+: 23.7091 30+: 22.5569 | 1 Form A (SPST-NO) 1V~60V DC Solid State Relays (SSR) RoHS | 1 Form A (SPST-NO) | 60A | Reverse polarity protection |  |  |  | DC |  | 1V~60V | 1 | -30℃~+80℃ |  | Box-packed | [6 empty] | 30 | https://www.lcsc.com/datasheet/C2614179.pdf | https://www.lcsc.com/product-detail/C2614179.html
DR6760D25P | Sensata | 1+: 87.0095 30+: 82.9801 | 3 Form A (3PST-NO) 48V~600V DC Solid State Relays (SSR) RoHS | 3 Form A (3PST-NO) | 716A;750A | Thermal shutdown protection;Reverse polarity protection |  |  |  | DC |  | 48V~600V | 1 | -40℃~+80℃ |  | Box-packed |  | 0.5V/ns |  |  |  | No | 20 | https://www.lcsc.com/datasheet/C5624421.pdf | https://www.lcsc.com/product-detail/C5624421.html
DRA1-CMX60D5 | Sensata | 1+: 25.1539 30+: 23.9314 | 1 Form A (SPST-NO) 1V~60V Solid State Relays (SSR) RoHS | 1 Form A (SPST-NO) | [7 empty] | 1V~60V |  |  |  | Bag-packed | [6 empty] | 54 |  | https://www.lcsc.com/product-detail/C2616676.html
ED06C5 | Sensata | 1+: 15.8202 10+: 15.0777 30+: 13.7886 100+: 12.6659 | 5A Through Hole Solid State Relays (SSR) RoHS | [10 empty] | -30℃~+80℃ | Through Hole | Box-packed | [6 empty] | 50 | https://www.lcsc.com/datasheet/C2614154.pdf | https://www.lcsc.com/product-detail/C2614154.html
ED10C5 | Sensata | 1+: 16.1072 10+: 15.3594 30+: 14.0627 100+: 12.9311 | 5A Through Hole Solid State Relays (SSR) RoHS | [10 empty] | -30℃~+80℃ | Through Hole | Bag-packed | [6 empty] | 30 | https://www.lcsc.com/datasheet/C2617137.pdf | https://www.lcsc.com/product-detail/C2617137.html
EL860AS1(TA) | EVERLIGHT | 1+: 1.2606 10+: 1.1482 30+: 1.0765 100+: 1.0049 500+: 0.9723 1,000+: 0.9577 | nan |  |  |  |  | 1.5V |  |  | 5kV | 600V |  |  | SOP-8 | Tape & Reel (TR) | [6 empty] | 2367 |  | https://www.lcsc.com/product-detail/C18164728.html
ELM406A(TA)-G | EVERLIGHT | 1+: 0.5804 10+: 0.4657 30+: 0.4083 100+: 0.3525 500+: 0.3181 1,000+: 0.3001 | SOP-4 Solid State Relays (SSR) | [11 empty] | SOP-4 | Tape & Reel (TR) | [6 empty] | 3491 |  | https://www.lcsc.com/product-detail/C42384984.html
G3VM-21PR10(TR05) | OMRON | 1+: 5.71 10+: 4.8806 30+: 4.376 100+: 3.9515 | One normally open: 2A (SPST-NO) 500V 3Ω 1.15V 20V USOP-4-2.1mm Solid State Relays (SSR) RoHS | One normally open: 2A (SPST-NO) |  |  | 50mA | 1.15V |  |  | 500V | 20V |  | -40℃~+85℃ | USOP-4-2.1mm | Tape & Reel (TR) | 3Ω |  |  | 130us | 40us |  | 1189 | https://www.lcsc.com/datasheet/C2152059.pdf | https://www.lcsc.com/product-detail/C2152059.html
G3VM-61GR2(TR05) | OMRON | 1+: 4.7215 10+: 4.078 30+: 3.6951 100+: 3.309 500+: 3.1298 1,000+: 3.0499 | Solid State SPST-NO(1 Form A) SOP-4-2.54mm | One normally open: 2A (SPST-NO) |  |  |  | 1.33V |  |  | 1.5kV | 60V |  |  | SOP-4-2.54mm | Tape & Reel (TR) | 80mΩ |  |  | 100us | 700us |  | 949 |  | https://www.lcsc.com/product-detail/C2653911.html
G3VM-61UR(TR05) | OMRON | 1+: 14.4701 10+: 13.7965 30+: 12.6332 100+: 11.6155 | One normally open: 2A (SPST-NO) 500V 10Ω 1.27V 60V VSON-4(1.5x2.5) Solid State Relays (SSR) RoHS | One normally open: 2A (SPST-NO) |  |  | 30mA | 1.27V |  |  | 500V | 60V |  | -40℃~+110℃ | VSON-4(1.5x2.5) | Tape & Reel (TR) | 10Ω |  |  | 500us | 500us |  | 5 | https://www.lcsc.com/datasheet/C2152128.pdf | https://www.lcsc.com/product-detail/C2152128.html
GAQV258EH | SUPSiC | 1+: 2.6621 10+: 2.2685 30+: 2.0219 100+: 1.7687 500+: 1.6561 1,000+: 1.6054 | nan | One normally open: 2A (SPST-NO) |  |  | 7mA | 1.2V |  | AC,DC | 5kV | 1.5kV |  | -40℃~+85℃ | SMD-6P | Tape & Reel (TR) | 90Ω |  | 500mW | 50us | 200us |  | 1552 | https://www.lcsc.com/datasheet/C7435172.pdf | https://www.lcsc.com/product-detail/C7435172.html
GAQW210EH | SUPSiC | 1+: 1.1298 10+: 0.9339 30+: 0.8359 100+: 0.738 500+: 0.6122 1,000+: 0.5812 | nan | Two normally open: 2A (DPST-NO) |  |  | 7mA | 1.2V |  | AC,DC | 3.75kV | 350V |  | -40℃~+85℃ | SMD-8P | Tape & Reel (TR) | 17Ω |  | 800mW | 30us | 230us |  | 2659 | https://www.lcsc.com/datasheet/C19188590.pdf | https://www.lcsc.com/product-detail/C19188590.html
GAQW212GEH | SUPSiC | 1+: 1.033 10+: 0.8428 30+: 0.7461 100+: 0.6526 500+: 0.5723 1,000+: 0.5444 | nan | Two normally open: 2A (DPST-NO) |  |  | 50mA | 1.2V |  | AC,DC | 5kV | 60V |  | -40℃~+85℃ | SMD-8P | Tape & Reel (TR) | 1Ω |  | 500mW | 350us | 500us |  | 5616 | https://www.lcsc.com/datasheet/C7435160.pdf | https://www.lcsc.com/product-detail/C7435160.html
GAQW212GS | SUPSiC | 1+: 1.4925 10+: 1.2579 30+: 1.1292 100+: 0.9043 500+: 0.8408 1,000+: 0.8114 | nan | Two normally open: 2A (DPST-NO) |  |  | 7mA | 1.2V |  | AC,DC | 2.5kV | 60V |  | -40℃~+85℃ | SOP-8 | Tape & Reel (TR) | 800mΩ |  | 500mW | 200us | 350us |  | 3241 | https://www.lcsc.com/datasheet/C7435123.pdf | https://www.lcsc.com/product-detail/C7435123.html
GAQW216EH | SUPSiC | 1+: 1.0641 10+: 0.869 30+: 0.7706 100+: 0.6739 500+: 0.5936 1,000+: 0.5641 | nan | Two normally open: 2A (DPST-NO) |  |  | 50mA | 1.2V |  | AC,DC | 5kV | 600V |  | -40℃~+85℃ | SMD-8P | Tape & Reel (TR) | 35Ω |  | 500mW | 20us | 500us |  | 3139 | https://www.lcsc.com/datasheet/C7435161.pdf | https://www.lcsc.com/product-detail/C7435161.html
GAQY210EH | SUPSiC | 1+: 0.7575 10+: 0.6231 30+: 0.5559 100+: 0.4903 500+: 0.4263 1,000+: 0.405 | nan | 1 Set Normally Open: 1A (SPST NO) |  |  | 7mA | 1.2V |  | AC,DC | 5kV | 350V |  | -40℃~+85℃ | SMD-4P | Tape & Reel (TR) | 17Ω |  | 350mW | 50us | 230us |  | 2886 | https://www.lcsc.com/datasheet/C7435126.pdf | https://www.lcsc.com/product-detail/C7435126.html
GAQY212G2EH | SUPSiC | 1+: 1.0527 10+: 0.869 30+: 0.7772 100+: 0.6854 500+: 0.546 1,000+: 0.5182 | nan | 1 Set Normally Open: 1A (SPST NO) |  |  | 7mA | 1.2V |  | AC,DC | 5kV | 60V |  | -40℃~+85℃ | SMD-4P | Tape & Reel (TR) | 100mΩ |  | 650mW | 50us | 1.5ms |  | 3714 | https://www.lcsc.com/datasheet/C7435130.pdf | https://www.lcsc.com/product-detail/C7435130.html
GAQY214EH | SUPSiC | 1+: 0.79 10+: 0.6564 30+: 0.5896 100+: 0.5229 500+: 0.4235 1,000+: 0.4023 | nan | 1 Set Normally Open: 1A (SPST NO) |  |  | 30mA | 1.2V |  | AC,DC | 5kV | 400V |  | -40℃~+85℃ | SMD-4P | Tape & Reel (TR) | 20Ω |  | 350mW | 30us | 500us |  | 3406 | https://www.lcsc.com/datasheet/C7435128.pdf | https://www.lcsc.com/product-detail/C7435128.html
GAQY216EH | SUPSiC | 1+: 0.7411 10+: 0.5985 30+: 0.528 100+: 0.4575 500+: 0.4165 1,000+: 0.3935 | nan | 1 Set Normally Open: 1A (SPST NO) |  |  | 50mA | 1.2V |  | AC,DC | 5kV | 600V |  | -40℃~+85℃ | SMD-4P | Tape & Reel (TR) | 35Ω |  | 500mW | 20us | 500us |  | 3869 | https://www.lcsc.com/datasheet/C7435133.pdf | https://www.lcsc.com/product-detail/C7435133.html
GAQY217S | SUPSiC | 1+: 0.7097 10+: 0.5843 30+: 0.5209 100+: 0.4313 500+: 0.3939 1,000+: 0.3744 | nan | 1 Set Normally Open: 1A (SPST NO) |  |  | 50mA | 1.2V |  | AC,DC | 2.5kV | 200V |  | -40℃~+85℃ | SOP-4 | Tape & Reel (TR) | 5Ω |  | 500mW | 50us | 400us |  | 3169 | https://www.lcsc.com/datasheet/C7435111.pdf | https://www.lcsc.com/product-detail/C7435111.html
GAQY221R2S | SUPSiC | 1+: 0.5527 10+: 0.4376 30+: 0.389 100+: 0.3274 500+: 0.3015 1,000+: 0.2836 | Solid State SPST-NO(1 Form A) SOP-4-175mil-2.54mm | 1 Set Normally Open: 1A (SPST NO) |  |  | 50mA | 1.2V |  | AC,DC | 2.5kV | 60V |  | -40℃~+85℃ | SOP-4-175mil-2.54mm | Tape & Reel (TR) | 3.3Ω |  | 500mW | 30us | 30us |  | 6062 | https://www.lcsc.com/datasheet/C22385176.pdf | https://www.lcsc.com/product-detail/C22385176.html
GAQY237S | SUPSiC | 1+: 0.6938 10+: 0.6203 30+: 0.5844 100+: 0.5469 500+: 0.5061 1,000+: 0.4946 | Solid State SPST-NO(1 Form A) SOP-4 | 1 Set Normally Open: 1A (SPST NO) |  |  | 7mA | 1.2V |  | AC,DC | 2.5kV | 200V |  | -40℃~+85℃ | SOP-4 | Tape & Reel (TR) | 1.8Ω |  | 500mW | 20us | 50us |  | 2232 | https://www.lcsc.com/datasheet/C30169774.pdf | https://www.lcsc.com/product-detail/C30169774.html
GAQY252G3EH | SUPSiC | 1+: 1.2676 10+: 1.0691 30+: 0.9585 100+: 0.742 500+: 0.6867 1,000+: 0.6623 | nan | 1 Set Normally Open: 1A (SPST NO) |  |  | 50mA | 1.2V |  | AC,DC | 5kV | 60V |  | -40℃~+85℃ | SMD-4P | Tape & Reel (TR) | 50mΩ |  | 650mW | 50us | 1.5ms |  | 3276 | https://www.lcsc.com/datasheet/C7435131.pdf | https://www.lcsc.com/product-detail/C7435131.html
GTLP3555 | SUPSiC | 1+: 0.8985 10+: 0.7215 30+: 0.6329 100+: 0.5444 500+: 0.4919 1,000+: 0.4657 | nan | 1 Set Normally Open: 1A (SPST NO) |  |  | 7mA | 1.32V |  | AC,DC | 5kV | 60V |  | -40℃~+85℃ | DIP-4 | Tube-packed | 69mΩ |  | 650mW | 50us | 2.7ms |  | 2202 | https://www.lcsc.com/datasheet/C19271984.pdf | https://www.lcsc.com/product-detail/C19271984.html
H12WD4875PG-7832 | Sensata | 1+: 26.932 30+: 25.6854 | 1 Form A (SPST-NO) 48V~660V DC Solid State Relays (SSR) RoHS | 1 Form A (SPST-NO) | 954A | Zero-crossing trigger;Random phase triggering | 7mA |  |  | DC |  | 48V~660V | 1 | -40℃~+80℃ |  | Box-packed |  | 0.5V/ns |  |  |  | Yes | 34 | https://www.lcsc.com/datasheet/C6955202.pdf | https://www.lcsc.com/product-detail/C6955202.html
HT8-214 | HENGTUO | 1+: 0.7643 10+: 0.6899 30+: 0.6497 100+: 0.6031 500+: 0.583 1,000+: 0.5737 | nan | Two normally open: 2A (DPST-NO) |  |  | 50mA | 1.2V |  |  | 5kV | 400V |  | -40℃~+85℃ | DIP-8 | Tube-packed | 20Ω |  | 550mW | 50us | 400us |  | 2289 | https://www.lcsc.com/datasheet/C34376248.pdf | https://www.lcsc.com/product-detail/C34376248.html
ICPR21G-450E-AXW | ISOMICRON | 1+: 0.8866 10+: 0.719 30+: 0.6344 100+: 0.5498 500+: 0.501 1,000+: 0.475 | 3.75kV 23Ω 2V DC 400V SOP-4 Solid State Relays (SSR) RoHS |  |  |  | 20mA | 2V |  | DC | 3.75kV | 400V |  | -40℃~+110℃ | SOP-4 | Tape & Reel (TR) | 23Ω |  | 500mW | 20us | 100us |  | 3900 | https://www.lcsc.com/datasheet/C55121907.pdf | https://www.lcsc.com/product-detail/C55121907.html
KAQV212G | Cosmo | 1+: 1.5198 10+: 1.2542 65+: 1.1083 130+: 0.9427 520+: 0.8706 975+: 0.8378 | nan | 1 Set Normally Open: 1A (SPST NO) |  |  | 50mA | 1.2V |  | AC,DC | 5kV | 60V |  | -40℃~+100℃ | DIP-6 | Tube-packed |  |  | 550mW | 100us | 1ms |  | 1822 | https://www.lcsc.com/datasheet/C22379856.pdf | https://www.lcsc.com/product-detail/C22379856.html
KMOC3063S | Cosmo | 5+: 0.2268 50+: 0.1775 150+: 0.1565 1,000+: 0.1301 2,000+: 0.1184 5,000+: 0.1114 | 1 Set Normally Open: 1A (SPST NO) 1.2V DC SMD-5P Solid State Relays (SSR) | 1 Set Normally Open: 1A (SPST NO) | 1A | Zero-crossing trigger |  | 1.2V | 0.1mA | DC |  |  | 1 | -40℃~+115℃ | SMD-5P | Tape & Reel (TR) |  | 1kV/us |  |  |  | Yes | 5660 | https://www.lcsc.com/datasheet/C2890340.pdf | https://www.lcsc.com/product-detail/C2890340.html
KTP-Y174-C5H0 | KTP | 1+: 0.8575 10+: 0.6896 30+: 0.6063 100+: 0.5246 500+: 0.4741 1,000+: 0.4488 | Solid State SPST-NO(1 Form A) SOP-4 | One normally open: 2A (SPST-NO) |  |  | 50mA | 1.3V |  | AC,DC | 3.75kV | 400V |  | -40℃~+105℃ | SOP-4 | Tape & Reel (TR) | 10Ω |  |  | 700us | 600us |  | 2590 | https://www.lcsc.com/datasheet/C19185381.pdf | https://www.lcsc.com/product-detail/C19185381.html
LH1540AAB | VISHAY | 1+: 3.1573 10+: 2.7023 50+: 2.4179 100+: 2.1271 500+: 1.9954 1,000+: 1.9386 | Solid State SPST-NO(1 Form A) SMD-6P | One normally open: 2A (SPST-NO) |  | Overcurrent Protection | 50mA | 1.26V |  |  | 5.3kV | 350V |  | -40℃~+85℃ | SMD-6P | Tube-packed | 20Ω |  |  | 500us | 1.2ms |  | 1 | https://www.lcsc.com/datasheet/C145481.pdf | https://www.lcsc.com/product-detail/C145481.html
LT218D | Letex | 1+: 1.6169 10+: 1.3852 30+: 1.2572 100+: 1.1131 500+: 0.8619 1,000+: 0.8328 | Solid State SPST-NO(1 Form A) SOP-4-2.54mm | One normally open: 2A (SPST-NO) |  |  | 50mA | 1.4V |  | DC | 1.5kV | 40V |  | -40℃~+85℃ | SOP-4-2.54mm | Tape & Reel (TR) | 50mΩ |  | 600mW | 30us | 400us |  | 2104 | https://www.lcsc.com/datasheet/C2691608.pdf | https://www.lcsc.com/product-detail/C2691608.html
LT236 | Letex | 1+: 1.7734 10+: 1.4987 30+: 1.3477 100+: 1.0377 500+: 0.9622 1,000+: 0.9285 | Solid State SPST-NO(1 Form A) SOP-4-2.54mm | One normally open: 2A (SPST-NO) |  |  | 50mA | 1.2V |  | DC | 1.5kV | 100V |  | -40℃~+85℃ | SOP-4-2.54mm | Tape & Reel (TR) | 2Ω |  | 500mW | 50us | 300us |  | 1919 | https://www.lcsc.com/datasheet/C2691606.pdf | https://www.lcsc.com/product-detail/C2691606.html
LT241 | Letex | 1+: 1.2975 10+: 1.0788 30+: 0.9596 100+: 0.8238 500+: 0.7634 1,000+: 0.7363 | nan | 1 Set Normally Open: 1A (SPST NO) |  |  | 50mA | 1.2V |  | DC | 1.5kV | 250V |  | -40℃~+85℃ | SOP-4 | Tape & Reel (TR) | 9Ω |  | 500mW | 100us | 300us |  | 1990 | https://www.lcsc.com/datasheet/C33962508.pdf | https://www.lcsc.com/product-detail/C33962508.html
MCX240D5 | Sensata | 1+: 13.6444 10+: 13.0353 30+: 11.98 100+: 11.0598 | 1 Form A (SPST-NO) 12V~280V DC SIP-4 Solid State Relays (SSR) RoHS | 1 Form A (SPST-NO) | 250A |  | 15mA |  |  | DC |  | 12V~280V | 1 | -20℃~+80℃ | SIP-4 | Box-packed |  | 0.5V/ns |  |  |  | Yes | 32 | https://www.lcsc.com/datasheet/C6590637.pdf | https://www.lcsc.com/product-detail/C6590637.html
MPDCD3 | Sensata | 1+: 18.4627 10+: 17.5927 30+: 16.086 90+: 14.7705 | 1 Form A (SPST-NO) 3V~60V DC SIP-4 Solid State Relays (SSR) RoHS | 1 Form A (SPST-NO) | 5A |  | 23mA |  |  | DC |  | 3V~60V | 1 | -40℃~+80℃ | SIP-4 | Bag-packed | [5 empty] | No | 44 | https://www.lcsc.com/datasheet/C2614167.pdf | https://www.lcsc.com/product-detail/C2614167.html
PLA170 | Littelfuse/IXYS | 1+: 4.3879 10+: 3.7548 30+: 3.3788 100+: 2.9996 500+: 2.8238 1,000+: 2.7457 | Solid State SPST-NO(1 Form A) DIP-6 | One normally open: 2A (SPST-NO) |  |  |  | 1.2V |  |  | 3.75kV | 800V |  | -40℃~+85℃ | DIP-6 | Tube-packed | 50Ω |  | 800mW | 5ms | 5ms |  | 7 | https://www.lcsc.com/datasheet/C1558843.pdf | https://www.lcsc.com/product-detail/C1558843.html
PLA192STR | Littelfuse/IXYS | 1+: 8.2748 10+: 7.2027 30+: 6.5484 100+: 6.0001 | One normally open: 2A (SPST-NO) 5kV 13.3Ω 1.2V 600V SMD-6P Solid State Relays (SSR) RoHS | One normally open: 2A (SPST-NO) |  |  |  | 1.2V |  |  | 5kV | 600V |  | -40℃~+85℃ | SMD-6P | Tape & Reel (TR) | 13.3Ω |  | 800mW | 5ms | 5ms |  | 914 | https://www.lcsc.com/datasheet/C2152302.pdf | https://www.lcsc.com/product-detail/C2152302.html
PM6760D60P | Sensata | 1+: 126.3704 30+: 120.5184 | 3 Form A (3PST-NO) 48V~600V DC Solid State Relays (SSR) RoHS | 3 Form A (3PST-NO) | 1290A |  |  |  |  | DC |  | 48V~600V | 1 | -40℃~+80℃ |  | Box-packed |  | 0.5V/ns |  |  |  | Yes | 15 | https://www.lcsc.com/datasheet/C6952345.pdf | https://www.lcsc.com/product-detail/C6952345.html
PMP2425W | Sensata | 1+: 49.6037 30+: 47.1947 | 1 Form A (SPST-NO) 90V~280V DC Solid State Relays (SSR) RoHS | 1 Form A (SPST-NO) | 286A;300A | Zero-crossing trigger;Random phase triggering;Reverse polarity protection;Thermal shutdown protection |  |  |  | DC |  | 90V~280V | 1 | -25℃~+70℃ |  | Box-packed |  | 0.5V/ns |  |  |  | Yes | 30 | https://www.lcsc.com/datasheet/C2614185.pdf | https://www.lcsc.com/product-detail/C2614185.html
PMP2450WP | Sensata | 1+: 41.4333 30+: 39.5146 | 1 Form A (SPST-NO) 90V~280V DC Solid State Relays (SSR) RoHS | 1 Form A (SPST-NO) | 716A;750A | Zero-crossing trigger;Random phase triggering;Thermal shutdown protection;Reverse polarity protection |  |  |  | DC |  | 90V~280V | 1 | -25℃~+70℃ |  | Box-packed |  | 0.5V/ns |  |  |  | Yes | 19 | https://www.lcsc.com/datasheet/C5709740.pdf | https://www.lcsc.com/product-detail/C5709740.html
QX172-CuH-S | NQUNXIN | 1+: 0.7982 10+: 0.6415 30+: 0.5648 100+: 0.4865 500+: 0.4473 1,000+: 0.4244 | One normally open: 2A (SPST-NO) 3.75kV 90mΩ 1.3V DC 60V SOP-4 Solid State Relays (SSR) | One normally open: 2A (SPST-NO) |  |  | 50mA | 1.3V |  | DC | 3.75kV | 60V |  | -40℃~+85℃ | SOP-4 | Tape & Reel (TR) | 90mΩ |  |  | 140us | 170us |  | 5210 | https://www.lcsc.com/datasheet/C52164474.pdf | https://www.lcsc.com/product-detail/C52164474.html
QX173-CuH-SH | NQUNXIN | 1+: 1.1925 10+: 0.9698 30+: 0.8476 100+: 0.7084 500+: 0.6465 1,000+: 0.6187 | One normally open: 2A (SPST-NO) 3.75kV 220mΩ 1.3V DC 100V SOP-4 Solid State Relays (SSR) | One normally open: 2A (SPST-NO) |  |  | 50mA | 1.3V |  | DC | 3.75kV | 100V |  | -40℃~+125℃ | SOP-4 | Tape & Reel (TR) | 220mΩ |  |  | 200us | 70us |  | 66 | https://www.lcsc.com/datasheet/C52164476.pdf | https://www.lcsc.com/product-detail/C52164476.html
QX175-CuH-S | NQUNXIN | 1+: 1.2312 10+: 1.0328 30+: 0.9222 100+: 0.8002 500+: 0.7449 1,000+: 0.7205 | One normally open: 2A (SPST-NO) 3.75kV 2.2Ω 1.3V DC 200V SOP-4 Solid State Relays (SSR) | One normally open: 2A (SPST-NO) |  |  | 50mA | 1.3V |  | DC | 3.75kV | 200V |  | -40℃~+85℃ | SOP-4 | Tape & Reel (TR) | 2.2Ω |  |  | 140us | 160us |  | 2985 | https://www.lcsc.com/datasheet/C52164477.pdf | https://www.lcsc.com/product-detail/C52164477.html
QX176-CuH-S | NQUNXIN | 1+: 0.956 10+: 0.7735 30+: 0.6838 100+: 0.5925 500+: 0.5399 1,000+: 0.5121 | One normally open: 2A (SPST-NO) 3.75kV 36Ω 1.3V 600V DC SOP-4 Solid State Relays (SSR) RoHS | One normally open: 2A (SPST-NO) |  |  | 50mA | 1.3V |  | DC | 3.75kV | 600V |  | -40℃~+85℃ | SOP-4 | Tape & Reel (TR) | 36Ω |  |  | 330us | 60us |  | 2605 | https://www.lcsc.com/datasheet/C42917562.pdf | https://www.lcsc.com/product-detail/C42917562.html
QX212A-CuH-S | NQUNXIN | 1+: 1.6781 10+: 1.3982 30+: 1.2234 100+: 1.044 500+: 0.9636 1,000+: 0.928 | One normally open: 2A (SPST-NO) 5kV 40mΩ 1.3V DC 60V SMD-4P Solid State Relays (SSR) | One normally open: 2A (SPST-NO) |  |  | 50mA | 1.3V |  | DC | 5kV | 60V |  | -40℃~+85℃ | SMD-4P | Tape & Reel (TR) | 40mΩ |  | 550mW | 300us | 800us |  | 1587 | https://www.lcsc.com/datasheet/C52164504.pdf | https://www.lcsc.com/product-detail/C52164504.html
QXS258A-CuH-S | NQUNXIN | 1+: 3.06 10+: 2.6262 30+: 2.3673 100+: 2.1067 500+: 1.986 850+: 1.932 | 5kV 260Ω 1.35V 1.5kV SOP-16 Solid State Relays (SSR) |  |  |  | 50mA | 1.35V |  |  | 5kV | 1.5kV |  | -40℃~+110℃ | SOP-16 | Tape & Reel (TR) | 260Ω |  | 1000mW | 100us | 250us |  | 810 | https://www.lcsc.com/datasheet/C52164499.pdf | https://www.lcsc.com/product-detail/C52164499.html
QXS258A-CuH-ST | NQUNXIN | 1+: 4.0799 10+: 3.5001 30+: 3.1569 100+: 2.809 500+: 2.6485 850+: 2.5754 | SOP-16 Solid State Relays (SSR) RoHS | [11 empty] | SOP-16 | Tape & Reel (TR) | [6 empty] | 737 |  | https://www.lcsc.com/product-detail/C46628922.html
QXS259-CuH-S | NQUNXIN | 1+: 3.1379 10+: 2.6932 30+: 2.4276 100+: 2.1604 500+: 2.0366 800+: 1.9812 | 5kV 30Ω 1.35V 1.5kV SOP-16 Solid State Relays (SSR) |  |  |  | 50mA | 1.35V |  |  | 5kV | 1.5kV |  | -40℃~+105℃ | SOP-16 | Tape & Reel (TR) | 30Ω |  | 1000mW | 150us | 100us |  | 850 | https://www.lcsc.com/datasheet/C52164506.pdf | https://www.lcsc.com/product-detail/C52164506.html
QXV255-CuH-S | NQUNXIN | 1+: 2.7152 10+: 2.3085 30+: 2.0543 100+: 1.7937 500+: 1.6762 1,000+: 1.6253 | 1 Set Normally Open: 1A (SPST NO) 5kV 1.3V 60V DC SMD-6P Solid State Relays (SSR) | 1 Set Normally Open: 1A (SPST NO) |  |  | 50mA | 1.3V |  | DC | 5kV | 60V |  | -40℃~+85℃ | SMD-6P | Tape & Reel (TR) |  |  | 650mW | 300us | 1.9ms |  | 1000 | https://www.lcsc.com/datasheet/C52164497.pdf | https://www.lcsc.com/product-detail/C52164497.html
QXY258A-CuH-ST | NQUNXIN | 1+: 4.164 10+: 3.5722 30+: 3.2219 100+: 2.8668 500+: 2.7031 1,000+: 2.6285 | SMD-5P Solid State Relays (SSR) RoHS | [11 empty] | SMD-5P | Tape & Reel (TR) | [6 empty] | 747 |  | https://www.lcsc.com/product-detail/C47993470.html
QXY259-CuH-S | NQUNXIN | 1+: 3.1379 10+: 2.6932 30+: 2.4276 100+: 2.1604 500+: 2.0366 1,000+: 1.9812 | 5kV 36Ω 1.35V 1.8kV SMD-5P Solid State Relays (SSR) |  |  |  | 50mA | 1.35V |  |  | 5kV | 1.8kV |  | -40℃~+105℃ | SMD-5P | Tape & Reel (TR) | 36Ω |  | 410mW | 170us | 255us |  | 1000 | https://www.lcsc.com/datasheet/C52164507.pdf | https://www.lcsc.com/product-detail/C52164507.html
SL214S | Slkor | 1+: 0.8322 10+: 0.6922 30+: 0.6154 100+: 0.5289 500+: 0.49 1,000+: 0.4725 | Solid State SPST-NO(1 Form A) x 2 SMD-8P | One normally open: 2A (SPST-NO) |  |  | 50mA | 1.3V |  | AC,DC | 5kV | 400V |  | -40℃~+85℃ | SMD-8P | Tape & Reel (TR) | 10Ω |  |  | 700us | 600us |  | 0 | https://www.lcsc.com/datasheet/C5155353.pdf | https://www.lcsc.com/product-detail/C5155353.html
TAQY214S | WUXI TOP | 1+: 0.4363 10+: 0.3894 30+: 0.366 100+: 0.3426 500+: 0.3279 1,000+: 0.3206 | 1 Set Normally Open: 1A (SPST NO) 5kV 26Ω 1.25V 400V SOP-4 Solid State Relays (SSR) | 1 Set Normally Open: 1A (SPST NO) |  |  | 50mA | 1.25V |  |  | 5kV | 400V |  | -40℃~+85℃ | SOP-4 | Tape & Reel (TR) | 26Ω |  | 550mW | 80us | 500us |  | 2229 | https://www.lcsc.com/datasheet/C49254538.pdf | https://www.lcsc.com/product-detail/C49254538.html
TLP170AM(V4TPL,E | TOSHIBA | 1+: 2.7776 10+: 2.3497 30+: 2.0828 100+: 1.8095 500+: 1.6858 1,000+: 1.6321 | 1 Set Normally Open: 1A (SPST NO) 1.4V 48V SO-4 Solid State Relays (SSR) RoHS | 1 Set Normally Open: 1A (SPST NO) | 1A |  | 30mA | 1.4V |  |  |  | 48V | 1 | -40℃~+85℃ | SO-4 | Tape & Reel (TR) | [5 empty] | No | 622 | https://www.lcsc.com/datasheet/C5213674.pdf | https://www.lcsc.com/product-detail/C5213674.html
TLP172A(TP,F) | TOSHIBA | 1+: 1.7084 10+: 1.4428 30+: 1.2788 100+: 1.1083 500+: 1.0329 1,000+: 0.9985 | Solid State SPST-NO(1 Form A) SOP-4-2.54mm | One normally open: 2A (SPST-NO) |  |  | 25mA | 1.15V |  |  | 1.5kV | 60V |  | -40℃~+85℃ | SOP-4-2.54mm | Tape & Reel (TR) | 1Ω |  |  | 100us | 800us |  | 1219 | https://www.lcsc.com/datasheet/C99477.pdf | https://www.lcsc.com/product-detail/C99477.html
TLP241AF(TP4,F | TOSHIBA | 1+: 3.1984 10+: 2.7295 30+: 2.4361 100+: 2.1361 500+: 2 1,000+: 1.941 | 1 Set Normally Open: 1A (SPST NO) 5kV 60mΩ 1.27V SMD-4P Solid State Relays (SSR) RoHS | 1 Set Normally Open: 1A (SPST NO) |  |  | 7.5mA | 1.27V |  |  | 5kV |  |  | -40℃~+85℃ | SMD-4P | Tape & Reel (TR) | 60mΩ |  |  | 300us | 2.8ms |  | 1000 | https://www.lcsc.com/datasheet/C5798510.pdf | https://www.lcsc.com/product-detail/C5798510.html
TLP3122(TP,F) | TOSHIBA | 1+: 2.5494 10+: 2.1543 30+: 1.9084 100+: 1.6543 500+: 1.5395 1,000+: 1.4903 | Solid State SPST-NO(1 Form A) SOP-4-2.54mm | One normally open: 2A (SPST-NO) |  |  | 25mA | 1.15V |  | AC,DC | 1.5kV | 60V |  | -20℃~+65℃ | SOP-4-2.54mm | Tape & Reel (TR) | 250mΩ |  |  | 600us | 1.4ms |  | 1209 | https://www.lcsc.com/datasheet/C393898.pdf | https://www.lcsc.com/product-detail/C393898.html
TLP3412(TP,F | TOSHIBA | 1+: 4.4044 10+: 3.7474 30+: 3.3568 100+: 2.9613 500+: 2.7799 1,000+: 2.6982 | One normally open: 2A (SPST-NO) 500V 1Ω 1.27V 60V VSON-4(1.5x2.5) Solid State Relays (SSR) RoHS | One normally open: 2A (SPST-NO) |  |  | 7.5mA | 1.27V |  |  | 500V | 60V |  | -20℃~+85℃ | VSON-4(1.5x2.5) | Tape & Reel (TR) | 1Ω |  |  | 500us | 500us |  | 2807 | https://www.lcsc.com/datasheet/C2653904.pdf | https://www.lcsc.com/product-detail/C2653904.html
TLP3545A(TP1,F | TOSHIBA | 1+: 4.464 10+: 3.7925 30+: 3.3934 100+: 2.9896 500+: 2.803 1,500+: 2.7187 | Solid State SPST-NO(1 Form A) SMD-6P | One normally open: 2A (SPST-NO) |  |  | 3mA | 1.64V |  |  | 2.5kV | 60V |  | -40℃~+85℃ | SMD-6P | Tape & Reel (TR) | 35mΩ |  | 700mW | 100us | 1.2ms |  | 1240 | https://www.lcsc.com/datasheet/C2152260.pdf | https://www.lcsc.com/product-detail/C2152260.html
XLM4401-G | XINGLIGHT | 1+: 0.7199 10+: 0.5822 30+: 0.515 100+: 0.4461 500+: 0.4051 1,000+: 0.3854 | 1 Set Normally Open: 1A (SPST NO) 3.75kV 900mΩ 1.3V 60V SOP-4 Solid State Relays (SSR) | 1 Set Normally Open: 1A (SPST NO) |  |  | 50mA | 1.3V |  |  | 3.75kV | 60V |  | -40℃~+85℃ | SOP-4 | Tape & Reel (TR) | 900mΩ |  |  | 140us | 170us |  | 3000 | https://www.lcsc.com/datasheet/C53284244.pdf | https://www.lcsc.com/product-detail/C53284244.html