## RF Amplifiers
Part Number | Manufacturer | Price | Description | Current - Supply | Features | Frequency Range | Gain | IP3 | Input Return Loss | Noise Figure | Operating Temperature | Output Return Loss | P1dB | Package | Packaging | Voltage - Supply | Stock | Datasheet URL | Source URL
AD8354ACPZ-REEL7 | ADI | 1+: 1.9498 10+: 1.6559 30+: 1.4707 100+: 1.2823 500+: 1.1964 1,000+: 1.1587 | 19.5dB 2.7V~5.5V 1MHz~2.7GHz 4.2dB 4.8dBm 23mA DFN-8-EP(2x3) RF Amplifiers | 23mA |  | 1MHz~2.7GHz | 19.5dB | 19.3dBm | 24.4dB | 4.2dB | -40℃~+85℃ | 23.7dB | 4.8dBm | DFN-8-EP(2x3) | Tape & Reel (TR) | 2.7V~5.5V | 84 | https://www.lcsc.com/datasheet/C141917.pdf | https://www.lcsc.com/product-detail/C141917.html
BGA123N6E6327XTSA1 | Infineon | 1+: 0.2792 10+: 0.2727 30+: 0.2694 100+: 0.2645 | 1.1V~3.3V 1.55GHz~1.615GHz 21.2dB 0.75dB -12dBm 1.45mA TSNP-6 RF Amplifiers RoHS | 1.45mA | Low-power mode;Electrostatic protection | 1.55GHz~1.615GHz | 21.2dB | -11dBm | 12dB | 0.75dB | -40℃~+85℃ | 18dB | -12dBm | TSNP-6 | Tape & Reel (TR) | 1.1V~3.3V | 0 | https://www.lcsc.com/datasheet/C3191830.pdf | https://www.lcsc.com/product-detail/C3191830.html
BGB707L7ESDE6327XTSA1 | Infineon | 1+: 1.0349 10+: 0.8472 30+: 0.7444 100+: 0.6268 500+: 0.5746 1,000+: 0.5518 | 150MHz~10GHz 1.8V~4V 27dB 0.7dB 4.4dBm 25mA XFDFN-6-EP RF Amplifiers RoHS | 25mA | Electrostatic protection;Bias control circuit;Low-power mode | 150MHz~10GHz | 27dB | 13.6dBm |  | 0.7dB |  |  | 4.4dBm | XFDFN-6-EP | Tape & Reel (TR) | 1.8V~4V | 96 | https://www.lcsc.com/datasheet/C3199311.pdf | https://www.lcsc.com/product-detail/C3199311.html
ERA-2SM+ | Mini-Circuits | 1+: 3.0433 10+: 2.5521 30+: 2.2453 100+: 1.9304 500+: 1.7885 1,000+: 1.7281 | 0Hz~6GHz 10.7dB 3.2V~3.6V 3.4dB 13.1dBm 40mA SMD-4P RF Amplifiers RoHS | 40mA |  | 0Hz~6GHz | 10.7dB | 29dBm | 30dB | 3.4dB | -45℃~+85℃ | 25dB | 13.1dBm | SMD-4P | Tape & Reel (TR) | 3.2V~3.6V | 49 | https://www.lcsc.com/datasheet/C879834.pdf | https://www.lcsc.com/product-detail/C879834.html
HMC589AST89E | ADI | 1+: 6.7679 10+: 5.9045 30+: 5.3792 100+: 4.9369 | 0Hz~4GHz 21dB 5V 4dB 19dBm 82mA SOT-89 RF Amplifiers RoHS | 82mA |  | 0Hz~4GHz | 21dB | 33dBm | 17dB | 4dB | -40℃~+85℃ | 12dB | 19dBm | SOT-89 | Tape & Reel (TR) | 5V | 7 | https://www.lcsc.com/datasheet/C879523.pdf | https://www.lcsc.com/product-detail/C879523.html
HMC751LC4TR | ADI | 1+: 69.1748 30+: 65.7461 | QFN-24-EP(4x4) RF Amplifiers RoHS | [10 empty] | QFN-24-EP(4x4) | Tape & Reel (TR) |  | 1 | https://www.lcsc.com/datasheet/C662734.pdf | https://www.lcsc.com/product-detail/C662734.html
HMC963LC4TR-R5 | ADI | 1+: 56.1163 30+: 53.3366 | 3.5V 22dB 6GHz~26.5GHz 2.5dB 10dBm 45mA QFN-24-EP(4x4) RF Amplifiers | 45mA | Bias control circuit | 6GHz~26.5GHz | 22dB | 18dBm | 10dB | 2.5dB | -40℃~+85℃ | 10dB | 10dBm | QFN-24-EP(4x4) | Tape & Reel (TR) | 3.5V | 5 | https://www.lcsc.com/datasheet/C662814.pdf | https://www.lcsc.com/product-detail/C662814.html
MAAM-010333-TR1000 | MACOM | 1+: 4.8927 10+: 4.767 30+: 4.6838 100+: 4.6005 | 34dB 50MHz~1.2GHz 5V 260mA QFN-24-EP(4x4) RF Amplifiers RoHS | 260mA | Variable gain control | 50MHz~1.2GHz | 34dB |  |  |  | -40℃~+85℃ | 18dB |  | QFN-24-EP(4x4) | Tape & Reel (TR) | 5V | 14 | https://www.lcsc.com/datasheet/C559054.pdf | https://www.lcsc.com/product-detail/C559054.html
NJG1152KA1-TE1 | JRC | 5+: 0.2057 50+: 0.2008 150+: 0.1975 500+: 0.1877 | 40MHz~900MHz 18dB 2.3V~3.6V 0.9dB -5dBm 20mA SOT-6 RF Amplifiers RoHS | 20mA | Variable gain control | 40MHz~900MHz | 18dB | 7dBm |  | 0.9dB | -40℃~+85℃ |  | -5dBm | SOT-6 | Tape & Reel (TR) | 2.3V~3.6V | 115 | https://www.lcsc.com/datasheet/C669230.pdf | https://www.lcsc.com/product-detail/C669230.html
PMA2-162LN+ | Mini-Circuits | 1+: 5.2364 10+: 4.4576 30+: 3.9817 100+: 3.5829 | 18.8dB 3.8V~4.2V 700MHz~1.6GHz 0.8dB 19.9dBm 55mA TFDFN-8-EP RF Amplifiers RoHS | 55mA | Variable gain control;Electrostatic protection | 700MHz~1.6GHz | 18.8dB | 30.3dBm | 20dB | 0.8dB | -40℃~+85℃ | 21.6dB | 19.9dBm | TFDFN-8-EP | Tape & Reel (TR) | 3.8V~4.2V | 10 | https://www.lcsc.com/datasheet/C3191224.pdf | https://www.lcsc.com/product-detail/C3191224.html
QPA9942TR13 | Qorvo | 1+: 12.3751 10+: 12.0042 | 3.3GHz~3.8GHz 31dB 4.75V~5.25V 492mA SMD-16P,5x5mm RF Amplifiers RoHS | 492mA | Linearization design;Electrostatic protection | 3.3GHz~3.8GHz | 31dB |  | -12dB |  | -40℃~+105℃ | -7dB |  | SMD-16P,5x5mm | Bag-packed | 4.75V~5.25V | 10 | https://www.lcsc.com/datasheet/C38531188.pdf | https://www.lcsc.com/product-detail/C38531188.html
TQL9066 | Qorvo | 1+: 3.8468 10+: 3.761 30+: 3.7043 100+: 3.6468 | 2 QFN-16-EP(4x4) RF Amplifiers RoHS |  | Enable/shutdown function | [5 empty] | -40℃~+105℃ |  |  | QFN-16-EP(4x4) | Tape & Reel (TR) |  | 16 | https://www.lcsc.com/datasheet/C494679.pdf | https://www.lcsc.com/product-detail/C494679.html
TSS-23LN+ | Mini-Circuits | 1+: 17.9318 10+: 17.3049 | 4.75V~5.25V 21.6dB 30MHz~2GHz 1.4dB 24.1dBm 139mA DQ1225 RF Amplifiers RoHS | 139mA | Low-power mode;Linearization design | 30MHz~2GHz | 21.6dB | 39.8dBm | 12dB | 1.4dB | -40℃~+105℃ | 19dB | 24.1dBm | DQ1225 | Tape & Reel (TR) | 4.75V~5.25V | 1 | https://www.lcsc.com/datasheet/C3190818.pdf | https://www.lcsc.com/product-detail/C3190818.html