## Analog and Digital Output
Part Number | Manufacturer | Price | Description | Detection Temperature Range | Features | Interface | Operating Temperature | Package | Packaging | Standby Current | Temperature Conversion Time | Temperature Resolution | Tolerance | Voltage - Supply | Stock | Datasheet URL | Source URL
AD7814ARTZ-REEL7 | ADI | 1+: 3.2516 10+: 2.6996 30+: 2.4857 100+: 2.2652 500+: 2.1672 1,000+: 2.1231 | -55℃~+125℃ SPI ±2℃ SOT-23-6 Analog and Digital Output RoHS | -55℃~+125℃ | Low-power standby | SPI |  | SOT-23-6 | Tape & Reel (TR) | 1uA | 25us | 10bit | ±2℃ | 2.7V~5.5V | 790 | https://www.lcsc.com/datasheet/C141942.pdf | https://www.lcsc.com/product-detail/C141942.html
ADT7420UCPZ-RL7 | ADI | 1+: 11.6399 10+: 10.321 30+: 8.3868 100+: 7.7126 | -40℃~+150℃ I2C ±0.2℃ LFCSP-16(4x4) Analog and Digital Output RoHS | -40℃~+150℃ | Factory temperature calibration;Temperature threshold monitoring;Low-power standby;Configurable temperature output | I2C |  | LFCSP-16(4x4) | Tape & Reel (TR) |  | 240ms | 16bit | ±0.2℃ | 2.7V~5.5V | 189 | https://www.lcsc.com/datasheet/C89843.pdf | https://www.lcsc.com/product-detail/C89843.html
ADT7461ARMZ-R7 | onsemi | 1+: 4.5841 10+: 3.8912 30+: 3.481 100+: 3.0659 500+: 2.8731 1,000+: 2.7881 | -40℃~+120℃ SMBus ±1℃ MSOP-8 Analog and Digital Output | -40℃~+120℃ | Multi-channel temperature sensing;Temperature threshold monitoring;Low-power standby;On-chip digital filtering/averaging;Configurable temperature output;Self-diagnosis function;Hardware comparator / independent temperature control output | SMBus |  | MSOP-8 | Tape & Reel (TR) | 10uA | 114.6ms |  | ±1℃ | 3V~5.5V | 822 | https://www.lcsc.com/datasheet/C255590.pdf | https://www.lcsc.com/product-detail/C255590.html
DS18B20 | HXY MOSFET | 1+: 0.582 10+: 0.4737 30+: 0.4196 100+: 0.3669 500+: 0.3344 1,000+: 0.319 | -55℃~+125℃ Single bus ±0.4℃ TO-92 Analog and Digital Output | -55℃~+125℃ | Temperature threshold monitoring;Low-power standby;Configurable temperature output;On-chip non-volatile parameter storage | Single bus |  | TO-92 | Bag-packed | 1uA | 400ms | 12bit | ±0.4℃ | 2.5V~5.5V | 2032 | https://www.lcsc.com/datasheet/C5451632.pdf | https://www.lcsc.com/product-detail/C5451632.html
DS18B20(MY) | Mysentech | 1+: 0.4554 10+: 0.3578 30+: 0.3155 100+: 0.2635 500+: 0.2391 1,000+: 0.2245 | Temperature Sensor -55℃~+125℃ TO-92 | -55℃~+125℃ | Factory temperature calibration;Temperature threshold monitoring;Low-power standby;Configurable temperature output;On-chip non-volatile parameter storage | Single bus |  | TO-92 | Bag-packed | 200nA | 500ms | 14bit | ±0.5℃ | 1.8V~5.5V | 3313 | https://www.lcsc.com/datasheet/C20611523.pdf | https://www.lcsc.com/product-detail/C20611523.html
DS18B20(XBLW) | XBLW | 1+: 0.5326 10+: 0.4293 30+: 0.3767 100+: 0.3258 500+: 0.2949 1,000+: 0.2795 | Temperature Sensor -55℃~+125℃ 12bit TO-92 | -55℃~+125℃ | Configurable temperature output;Temperature threshold monitoring;On-chip non-volatile parameter storage | Single bus |  | TO-92 | Bag-packed | 3uA | 400ms | 12bit | ±0.4℃ | 2.5V~5.5V | 2015 | https://www.lcsc.com/datasheet/C18723599.pdf | https://www.lcsc.com/product-detail/C18723599.html
DS18B20-TUDI | Tudi | 1+: 0.7578 10+: 0.6134 30+: 0.5404 100+: 0.469 500+: 0.4268 1,000+: 0.4041 | -55℃~+125℃ Single bus ±0.5℃ TO-92 Analog and Digital Output | -55℃~+125℃ | Temperature threshold monitoring;Configurable temperature output;On-chip non-volatile parameter storage | Single bus |  | TO-92 | Bag-packed | 1uA | 750ms | 12bit | ±0.5℃ | 3V~5.5V | 4000 | https://www.lcsc.com/datasheet/C55098857.pdf | https://www.lcsc.com/product-detail/C55098857.html
DS18B20A | KTP | 1+: 0.3011 10+: 0.2646 30+: 0.2494 100+: 0.2297 500+: 0.2221 1,000+: 0.216 | Temperature Sensor -55℃~+125℃ 12bit MSOP-8 | -55℃~+125℃ | Temperature threshold monitoring;Low-power standby;Configurable temperature output;On-chip non-volatile parameter storage | Single bus |  | MSOP-8 | Tape & Reel (TR) | 1uA | 750ms | 12bit | ±0.5℃ | 2.7V~5.5V | 2565 | https://www.lcsc.com/datasheet/C48392933.pdf | https://www.lcsc.com/product-detail/C48392933.html
DS18B20S(MY) | Mysentech | 1+: 0.4165 10+: 0.3274 30+: 0.2885 100+: 0.2399 500+: 0.2188 1,000+: 0.2058 | Temperature Sensor -55℃~+125℃ TO-92S | -55℃~+125℃ | Factory temperature calibration;Temperature threshold monitoring;Configurable temperature output;On-chip non-volatile parameter storage | Single bus |  | TO-92S | Bag-packed | 200nA | 15.3ms;8.5ms;5.2ms;2.2ms | 14bit | ±0.5℃ | 1.8V~5.5V | 2362 | https://www.lcsc.com/datasheet/C41361412.pdf | https://www.lcsc.com/product-detail/C41361412.html
DS18B20U(MY) | Mysentech | 1+: 0.4094 10+: 0.338 30+: 0.3022 100+: 0.2755 1,000+: 0.2433 2,000+: 0.2398 | Temperature Sensor -55℃~+125℃ 14bit MSOP-8 | -55℃~+125℃ | Factory temperature calibration;Temperature threshold monitoring;Configurable temperature output;On-chip non-volatile parameter storage | Single bus |  | MSOP-8 | Tape & Reel (TR) | 200nA | 500ms | 14bit | ±0.5℃ | 1.8V~5.5V | 2251 | https://www.lcsc.com/datasheet/C22360666.pdf | https://www.lcsc.com/product-detail/C22360666.html
DS18B20U+ | MAXIM | 1+: 3.6352 10+: 3.1419 50+: 2.8338 100+: 2.5174 500+: 2.3732 1,000+: 2.3126 | -55℃~+125℃ Single bus ±0.5℃ MSOP-8 Analog and Digital Output RoHS | -55℃~+125℃ | Temperature threshold monitoring;Configurable temperature output;On-chip non-volatile parameter storage | Single bus |  | MSOP-8 | Tube-packed | 1uA | 750ms | 12bit | ±0.5℃ | 3V~5.5V | 369 | https://www.lcsc.com/datasheet/C17268044.pdf | https://www.lcsc.com/product-detail/C17268044.html
DS18B20Z(AT) | AOTE | 1+: 0.5785 10+: 0.4641 30+: 0.4086 100+: 0.353 500+: 0.3187 1,000+: 0.3007 | -55℃~+125℃ Single bus ±0.4℃ SOP-8 Analog and Digital Output | -55℃~+125℃ | Temperature threshold monitoring;configurable temperature output;on-chip non-volatile parameter storage;low-power standby | Single bus |  | SOP-8 | Tape & Reel (TR) |  | 400ms | 12bit | ±0.4℃ | 2.5V~5.5V | 3996 | https://www.lcsc.com/datasheet/C55533662.pdf | https://www.lcsc.com/product-detail/C55533662.html
DS18B20Z(MY) | Mysentech | 1+: 0.441 10+: 0.3427 30+: 0.3001 100+: 0.2476 500+: 0.223 1,000+: 0.2099 | Temperature Sensor -55℃~+125℃ SOP-8 | -55℃~+125℃ | Factory temperature calibration;Temperature threshold monitoring;Configurable temperature output;On-chip non-volatile parameter storage | Single bus |  | SOP-8 | Tape & Reel (TR) | 200nA | 500ms | 14bit | ±0.5℃ | 1.8V~5.5V | 4228 | https://www.lcsc.com/datasheet/C41361411.pdf | https://www.lcsc.com/product-detail/C41361411.html
DS18B20Z+T&R-HX | ZHHXDZ | 1+: 0.4009 10+: 0.3174 30+: 0.2812 100+: 0.2367 500+: 0.2158 1,000+: 0.2047 | Single bus ±0.5℃ SOP-8 Analog and Digital Output |  | Configurable temperature output;Temperature threshold monitoring;On-chip non-volatile parameter storage;Low-power standby | Single bus |  | SOP-8 | Tape & Reel (TR) | 500nA | 500ms | 12bit | ±0.5℃ | 3V~5.5V | 2345 | https://www.lcsc.com/datasheet/C52034467.pdf | https://www.lcsc.com/product-detail/C52034467.html
DS18B20ZD10-15(MY) | Mysentech | 5+: 0.2821 50+: 0.2477 150+: 0.2329 500+: 0.2132 2,500+: 0.205 4,000+: 0.2001 | -55℃~+125℃ Single bus ±1℃ SOP-8 Analog and Digital Output | -55℃~+125℃ | Factory temperature calibration;Temperature threshold monitoring;Low-power standby;Configurable temperature output;On-chip non-volatile parameter storage | Single bus |  | SOP-8 | Tape & Reel (TR) | 200nA | 15ms | 14bit | ±1℃ | 1.8V~5.5V | 3410 | https://www.lcsc.com/datasheet/C51026728.pdf | https://www.lcsc.com/product-detail/C51026728.html
DS18S20+ | MAXIM | 1+: 2.2838 10+: 1.9576 30+: 1.7526 100+: 1.5444 500+: 1.4493 1,000+: 1.4084 | -55℃~+125℃ Single bus ±0.5℃ TO-92 Analog and Digital Output RoHS | -55℃~+125℃ | Temperature threshold monitoring;On-chip non-volatile parameter storage | Single bus |  | TO-92 | Bag-packed | 1uA | 750ms | 9bit | ±0.5℃ | 3V~5.5V | 400 | https://www.lcsc.com/datasheet/C52574.pdf | https://www.lcsc.com/product-detail/C52574.html
GX112D | GXCAS | 1+: 0.4882 10+: 0.3821 30+: 0.3364 100+: 0.2793 500+: 0.2531 1,000+: 0.2384 | Temperature Sensor -40℃~+125℃ 12bit DFNWB-6(1.6x1.6) | -40℃~+125℃ | Temperature threshold monitoring;Low-power standby;Configurable temperature output | SMBus;I2C |  | DFNWB-6(1.6x1.6) | Tape & Reel (TR) |  | 35ms | 12bit | ±0.5℃ | 1.4V~5.5V | 2829 | https://www.lcsc.com/datasheet/C2926928.pdf | https://www.lcsc.com/product-detail/C2926928.html
GX112S | GXCAS | 1+: 0.4896 10+: 0.3842 30+: 0.3372 100+: 0.2805 500+: 0.2562 1,000+: 0.2416 | -55℃~+150℃ ±0.5℃ SOT-563 Analog and Digital Output RoHS | -55℃~+150℃ | Temperature threshold monitoring;Low-power standby;Configurable temperature output | SMBus;I2C |  | SOT-563 | Tape & Reel (TR) | 10uA | 26ms | 12bit | ±0.5℃ | 1.4V~5.5V | 23 | https://www.lcsc.com/datasheet/C22435410.pdf | https://www.lcsc.com/product-detail/C22435410.html
GX18B20S | GXCAS | 1+: 0.7378 10+: 0.5952 30+: 0.5247 100+: 0.4542 500+: 0.3788 1,000+: 0.3575 | -55℃~+125℃ Single bus ±0.4℃ TO-92S Analog and Digital Output | -55℃~+125℃ | Temperature threshold monitoring;Configurable temperature output;On-chip non-volatile parameter storage;Low-power standby | Single bus |  | TO-92S | Bag-packed | 1uA | 750ms | 12bit | ±0.4℃ | 2.5V~5.5V | 2273 | https://www.lcsc.com/datasheet/C472476.pdf | https://www.lcsc.com/product-detail/C472476.html
GX18B20W | GXCAS | 1+: 0.4858 10+: 0.4285 30+: 0.3999 100+: 0.3712 500+: 0.3546 1,000+: 0.347 | -55℃~+125℃ Single bus ±0.4℃ TO-92-2 Analog and Digital Output | -55℃~+125℃ | Temperature threshold monitoring;Configurable temperature output;On-chip non-volatile parameter storage | Single bus |  | TO-92-2 | Bag-packed | 1uA | 750ms | 12bit | ±0.4℃ | 2.5V~5.5V | 1619 | https://www.lcsc.com/datasheet/C472473.pdf | https://www.lcsc.com/product-detail/C472473.html
GX36S | GXCAS | 1+: 0.4149 10+: 0.3287 30+: 0.2912 100+: 0.2457 500+: 0.2246 1,000+: 0.2115 | Temperature Sensor -40℃~+125℃ SOT-23-3 | -40℃~+125℃ | Factory temperature calibration;Low-power standby |  |  | SOT-23-3 | Tape & Reel (TR) |  |  |  | ±2℃ | 2.7V~5.5V | 2833 | https://www.lcsc.com/datasheet/C5441721.pdf | https://www.lcsc.com/product-detail/C5441721.html
LKQ601T | LKWIC | 1+: 8.6811 10+: 7.4377 30+: 6.6806 100+: 6.0458 | ±5℃ TO-52-3 Analog and Digital Output |  |  |  | -55℃~+150℃ | TO-52-3 | Box-packed |  |  |  | ±5℃ | 4V~30V | 178 | https://www.lcsc.com/datasheet/C52213453.pdf | https://www.lcsc.com/product-detail/C52213453.html
LM61BIM3X/NOPB | TI | 1+: 0.7819 10+: 0.6285 30+: 0.5518 100+: 0.4767 500+: 0.431 1,000+: 0.4081 | Temperature Sensor -25℃~+85℃ SOT-23 | -25℃~+85℃ | Factory temperature calibration;Low-power standby |  | -25℃~+85℃ | SOT-23 | Tape & Reel (TR) | 125uA |  |  | ±2℃ | 2.7V~10V | 2322 |  | https://www.lcsc.com/product-detail/C2861758.html
LM62CIM3/NOPB | TI | 1+: 0.7913 10+: 0.7724 30+: 0.7614 100+: 0.7488 | 0℃~+90℃ ±3℃ SOT-23 Analog and Digital Output RoHS | 0℃~+90℃ | Factory temperature calibration;Low-power standby |  |  | SOT-23 | Tape & Reel (TR) |  |  |  | ±3℃ | 2.7V~10V | 5 | https://www.lcsc.com/datasheet/C2877909.pdf | https://www.lcsc.com/product-detail/C2877909.html
LM75BD,118 | NXP | 1+: 0.5356 10+: 0.4455 30+: 0.4062 100+: 0.3571 500+: 0.3178 1,000+: 0.3047 | -55℃~+125℃ I2C ±2℃ SOIC-8 Analog and Digital Output RoHS | -55℃~+125℃ | Temperature threshold monitoring;Low-power standby;Hardware comparator / independent temperature control output | I2C |  | SOIC-8 | Tape & Reel (TR) | 1uA | 10ms | 11bit | ±2℃ | 2.8V~5.5V | 5208 |  | https://www.lcsc.com/product-detail/C34565.html
LM75BD,118(TOKMAS) | Tokmas | 5+: 0.26 50+: 0.2047 150+: 0.181 500+: 0.1515 2,500+: 0.1383 4,000+: 0.1304 | -55℃~+125℃ ±0.5℃ SOP-8 Analog and Digital Output | -55℃~+125℃ |  |  |  | SOP-8 | Tape & Reel (TR) | 1uA |  |  | ±0.5℃ | 2.8V~5.5V | 3670 | https://www.lcsc.com/datasheet/C54823938.pdf | https://www.lcsc.com/product-detail/C54823938.html
LM75BDP-MS | MSKSEMI | 1+: 0.368 10+: 0.324 30+: 0.3013 100+: 0.2801 500+: 0.2671 1,000+: 0.2606 | Temperature Sensor -55℃~+125℃ 11bit MSOP-8 | -55℃~+125℃ | Temperature threshold monitoring;Low-power standby | I2C |  | MSOP-8 | Tape & Reel (TR) | 1uA | 10ms | 11bit | ±2℃ | 2.8V~5.5V | 2581 | https://www.lcsc.com/datasheet/C18547812.pdf | https://www.lcsc.com/product-detail/C18547812.html
LM75BIMMX-TUDI | Tudi | 1+: 0.6507 10+: 0.5777 30+: 0.5404 100+: 0.5047 500+: 0.482 1,000+: 0.4706 | Temperature Sensor -40℃~+125℃ 12bit MSOP-8 | -40℃~+125℃ | Factory temperature calibration;Temperature threshold monitoring;Low-power standby;Hardware comparator / independent temperature control output | I2C |  | MSOP-8 | Tape & Reel (TR) |  | 26ms | 12bit | ±0.5℃ | 2.7V~5.5V | 2397 | https://www.lcsc.com/datasheet/C41417243.pdf | https://www.lcsc.com/product-detail/C41417243.html
LM75BIMX-TUDI | Tudi | 1+: 0.6507 10+: 0.5777 30+: 0.5404 100+: 0.5047 500+: 0.482 1,000+: 0.4706 | Temperature Sensor -40℃~+125℃ 12bit SOP-8 | -40℃~+125℃ | Factory temperature calibration;Temperature threshold monitoring;Low-power standby;Hardware comparator / independent temperature control output | I2C |  | SOP-8 | Tape & Reel (TR) |  | 26ms | 12bit | ±0.5℃ | 1.4V~5.5V | 2428 | https://www.lcsc.com/datasheet/C41417242.pdf | https://www.lcsc.com/product-detail/C41417242.html
LM75CIMX-3-TUDI | Tudi | 1+: 0.6507 10+: 0.5777 30+: 0.5404 100+: 0.5047 500+: 0.482 1,000+: 0.4706 | Temperature Sensor -40℃~+125℃ 12bit SOP-8 | -40℃~+125℃ | Factory temperature calibration;Temperature threshold monitoring;Low-power standby;Hardware comparator / independent temperature control output | I2C |  | SOP-8 | Tape & Reel (TR) |  | 26ms | 12bit | ±0.5℃ | 2.7V~5.5V | 2284 | https://www.lcsc.com/datasheet/C41417244.pdf | https://www.lcsc.com/product-detail/C41417244.html
LM75CIMX-5-TUDI | Tudi | 1+: 0.6507 10+: 0.5777 30+: 0.5404 100+: 0.5047 500+: 0.482 1,000+: 0.4706 | Temperature Sensor -40℃~+125℃ 12bit SOP-8 | -40℃~+125℃ | Factory temperature calibration;Temperature threshold monitoring;Low-power standby;Hardware comparator / independent temperature control output | I2C |  | SOP-8 | Tape & Reel (TR) |  | 26ms | 12bit | ±0.5℃ | 2.7V~5.5V | 2490 | https://www.lcsc.com/datasheet/C41417245.pdf | https://www.lcsc.com/product-detail/C41417245.html
LM92CIMX/NOPB | TI | 1+: 2.8321 10+: 2.4338 30+: 2.1857 100+: 1.931 500+: 1.8152 1,000+: 1.7662 | -55℃~+150℃ I2C ±0.33℃ SOIC-8 Analog and Digital Output RoHS | -55℃~+150℃ | Temperature threshold monitoring;Low-power standby;Hardware comparator / independent temperature control output | I2C |  | SOIC-8 | Tape & Reel (TR) |  | 1s | 13bit | ±0.33℃ | 2.7V~5.5V | 620 |  | https://www.lcsc.com/product-detail/C962075.html
LMT01LPG | TI | 1+: 2.6542 10+: 2.3489 30+: 2.1579 100+: 1.9017 500+: 1.8135 1,000+: 1.776 | Temperature Sensor -50℃~+150℃ TO-92-2 | -50℃~+150℃ | Low EMI architecture | Single bus |  | TO-92-2 | Bag-packed |  | 54ms |  | ±0.5℃ | 2V~5.5V | 751 | https://www.lcsc.com/datasheet/C363276.pdf | https://www.lcsc.com/product-detail/C363276.html
LMT84DCKR | TI | 1+: 0.6198 10+: 0.5099 30+: 0.4624 100+: 0.4034 500+: 0.3771 1,000+: 0.3607 | -50℃~+150℃ ±2.7℃ SC-70-5 Analog and Digital Output RoHS | -50℃~+150℃ | Low-power standby |  |  | SC-70-5 | Tape & Reel (TR) | 5.4uA |  |  | ±2.7℃ | 1.5V~5.5V | 1580 | https://www.lcsc.com/datasheet/C527482.pdf | https://www.lcsc.com/product-detail/C527482.html
M117 | Mysentech | 1+: 0.7175 10+: 0.5835 30+: 0.5165 100+: 0.4495 500+: 0.4102 1,000+: 0.389 | Temperature Sensor -70℃~+150℃ 16bit DFN-6-EP(2x2) | -70℃~+150℃ | Factory temperature calibration;Temperature threshold monitoring;Low-power standby;Configurable temperature output;On-chip non-volatile parameter storage | I2C |  | DFN-6L(2x2) | Tape & Reel (TR) | 100nA | 10.5ms;5.5ms;4ms | 16bit | ±0.1℃ | 1.8V~5.5V | 4516 | https://www.lcsc.com/datasheet/C2843548.pdf | https://www.lcsc.com/product-detail/C2843548.html
M117B | Mysentech | 1+: 0.4315 10+: 0.3416 30+: 0.3024 100+: 0.255 500+: 0.2207 1,000+: 0.2076 | Temperature Sensor -70℃~+150℃ 16bit TDFN-6-EP(2x2) | -70℃~+150℃ | Factory temperature calibration;Temperature threshold monitoring;Low-power standby;On-chip non-volatile parameter storage | I2C |  | DFN-6L(2x2) | Tape & Reel (TR) | 100nA | 10.5ms;5.5ms;4ms | 16bit | ±0.5℃ | 1.8V~5.5V | 3650 | https://www.lcsc.com/datasheet/C2843549.pdf | https://www.lcsc.com/product-detail/C2843549.html
M117W | Mysentech | 1+: 0.7205 10+: 0.5787 30+: 0.5086 100+: 0.4385 500+: 0.3977 1,000+: 0.3749 | Temperature Sensor -70℃~+150℃ 16bit TDFN-6-EP(2x2) | -70℃~+150℃ | Factory temperature calibration;Temperature threshold monitoring;Low-power standby;On-chip non-volatile parameter storage | I2C |  | DFN-6L(2x2) | Tape & Reel (TR) | 100nA | 10.5ms;5.5ms;4ms | 16bit | ±0.1℃ | 1.8V~5.5V | 3273 | https://www.lcsc.com/datasheet/C3010934.pdf | https://www.lcsc.com/product-detail/C3010934.html
M1601W | Mysentech | 1+: 0.5177 10+: 0.4593 30+: 0.43 100+: 0.4008 500+: 0.383 1,000+: 0.3749 | Temperature Sensor -70℃~+150℃ 16bit SOT-23 | -70℃~+150℃ | Factory temperature calibration;Temperature threshold monitoring;Low-power standby;On-chip non-volatile parameter storage | Single bus |  | SOT-23 | Tape & Reel (TR) | 100nA | 10.5ms;5.5ms;4ms | 16bit | ±0.1℃ | 1.8V~5.5V | 2645 | https://www.lcsc.com/datasheet/C3010932.pdf | https://www.lcsc.com/product-detail/C3010932.html
M1820B | Mysentech | 1+: 0.4115 10+: 0.325 30+: 0.2874 100+: 0.2417 500+: 0.2156 1,000+: 0.2025 | Temperature Sensor -70℃~+150℃ TO-92S | -70℃~+150℃ | Factory temperature calibration;Temperature threshold monitoring;Low-power standby;On-chip non-volatile parameter storage | Single bus |  | TO-92S | Bag-packed | 100nA | 10.5ms;5.5ms;4ms | 16bit | ±0.5℃ | 1.8V~5.5V | 4584 | https://www.lcsc.com/datasheet/C2843540.pdf | https://www.lcsc.com/product-detail/C2843540.html
M1820Z | Mysentech | 1+: 0.6586 10+: 0.5318 30+: 0.4684 100+: 0.405 500+: 0.3529 1,000+: 0.335 | Temperature Sensor -70℃~+150℃ 16bit TO-92S | -70℃~+150℃ | Factory temperature calibration;Temperature threshold monitoring;Low-power standby;On-chip non-volatile parameter storage | Single bus |  | TO-92S | Bag-packed | 100nA | 10.5ms;5.5ms;4ms | 16bit | ±0.1℃ | 1.8V~5.5V | 2717 | https://www.lcsc.com/datasheet/C2843538.pdf | https://www.lcsc.com/product-detail/C2843538.html
M1820ZT5 | Mysentech | 1+: 1.4866 10+: 1.2526 50+: 1.0853 100+: 0.9391 500+: 0.8741 1,000+: 0.8449 | Temperature Sensor -70℃~+150℃ 16bit | -70℃~+150℃ | Factory temperature calibration;Temperature threshold monitoring;Low-power standby;Configurable temperature output;On-chip non-volatile parameter storage | Single bus |  | TO-92S | Bag-packed | 100nA | 10.5ms | 16bit | ±0.1℃ | 1.8V~5.5V | 1669 | https://www.lcsc.com/datasheet/C5139018.pdf | https://www.lcsc.com/product-detail/C5139018.html
M601 | Mysentech | 1+: 0.4729 10+: 0.4209 30+: 0.3957 100+: 0.3705 500+: 0.3547 1,000+: 0.3468 | Temperature Sensor -70℃~+150℃ 16bit WDFN-8-EP(2x2) | -70℃~+150℃ | Factory temperature calibration;Temperature threshold monitoring;Low-power standby;On-chip non-volatile parameter storage | Single bus |  | DFN-8(2x2) | Tape & Reel (TR) | 100nA | 10.5ms;5.5ms;4ms | 16bit | ±0.1℃ | 1.8V~5.5V | 2923 | https://www.lcsc.com/datasheet/C2843543.pdf | https://www.lcsc.com/product-detail/C2843543.html
M601P | Mysentech | 1+: 0.4787 10+: 0.4257 30+: 0.4 100+: 0.3743 500+: 0.3582 1,000+: 0.3502 | Temperature Sensor -70℃~+150℃ 16bit DFN-8(2x2) | -70℃~+150℃ | Factory temperature calibration;Temperature threshold monitoring;Low-power standby;Configurable temperature output;On-chip non-volatile parameter storage | Single bus |  | DFN-8(2x2) | Tape & Reel (TR) | 100nA | 10.5ms;5.5ms;4ms | 16bit | ±0.1℃ | 1.8V~5.5V | 2649 | https://www.lcsc.com/datasheet/C22359572.pdf | https://www.lcsc.com/product-detail/C22359572.html
M601Z | Mysentech | 1+: 0.639 10+: 0.5116 30+: 0.4478 100+: 0.3857 500+: 0.3383 1,000+: 0.3187 | Temperature Sensor -70℃~+150℃ 16bit WDFN-8-EP(2x2) | -70℃~+150℃ | Factory temperature calibration;Temperature threshold monitoring;Low-power standby;On-chip non-volatile parameter storage | Single bus |  | DFN-8(2x2) | Tape & Reel (TR) | 100nA | 10.5ms;5.5ms;4ms | 16bit | ±0.1℃ | 1.8V~5.5V | 3903 | https://www.lcsc.com/datasheet/C2843544.pdf | https://www.lcsc.com/product-detail/C2843544.html
MAX30208CLB+T | MAXIM | 1+: 3.5667 10+: 3.1227 30+: 2.8593 100+: 2.5925 500+: 2.4706 1,000+: 2.4153 | 0℃~+70℃ I2C ±0.15℃ LGA-10(2x2) Analog and Digital Output RoHS | 0℃~+70℃ | Temperature threshold monitoring;Low-power standby;Configurable temperature output | I2C |  | LGA-10(2x2) | Tape & Reel (TR) | 1uA | 15ms | 16bit | ±0.15℃ | 1.7V~3.6V | 347 | https://www.lcsc.com/datasheet/C2874216.pdf | https://www.lcsc.com/product-detail/C2874216.html
MCP9808T-E/MC | MICROCHIP | 1+: 2.4806 10+: 2.0936 30+: 1.851 100+: 1.6018 500+: 1.4887 1,000+: 1.4411 | -40℃~+125℃ ±0.5℃ DFN-8-EP(2x3) Analog and Digital Output RoHS | -40℃~+125℃ | Temperature threshold monitoring;Low-power standby;Configurable temperature output;Hardware comparator / independent temperature control output | I2C;SMBus |  | DFN-8-EP(2x3) | Tape & Reel (TR) |  | 250ms |  | ±0.5℃ | 2.7V~5.5V | 528 | https://www.lcsc.com/datasheet/C194710.pdf | https://www.lcsc.com/product-detail/C194710.html
MCP9808T-E/MS | MICROCHIP | 1+: 2.0818 10+: 1.7501 30+: 1.5409 100+: 1.3285 500+: 1.2321 1,000+: 1.1896 | -40℃~+125℃ ±0.5℃ MSOP-8 Analog and Digital Output RoHS | -40℃~+125℃ | Temperature threshold monitoring;Low-power standby;Configurable temperature output;Hardware comparator / independent temperature control output | I2C;SMBus |  | MSOP-8 | Tape & Reel (TR) |  | 250ms | 13bit | ±0.5℃ | 2.7V~5.5V | 545 | https://www.lcsc.com/datasheet/C129490.pdf | https://www.lcsc.com/product-detail/C129490.html
MDS18B20Z | MSKSEMI | 1+: 0.3502 10+: 0.3047 30+: 0.285 100+: 0.2608 500+: 0.2487 1,000+: 0.2426 | Temperature Sensor -55℃~+125℃ 12bit SOP-8 | -55℃~+125℃ | Temperature threshold monitoring;Low-power standby;Configurable temperature output;On-chip non-volatile parameter storage | Single bus |  | SOP-8 | Tape & Reel (TR) | 1uA | 400ms | 12bit | ±0.4℃ | 2.5V~5.5V | 1856 | https://www.lcsc.com/datasheet/C42403144.pdf | https://www.lcsc.com/product-detail/C42403144.html
MLX90614ESF-BAA-000-TU | Melexis | 1+: 6.6162 10+: 5.6725 30+: 5.0961 100+: 4.6144 | -40℃~+85℃ SMBus ±0.5℃ TO-39-4 Analog and Digital Output RoHS | -40℃~+85℃ | Factory temperature calibration;Temperature threshold monitoring;Low-power standby;On-chip digital filtering/averaging;Configurable temperature output;On-chip non-volatile parameter storage | SMBus |  | TO-39-4 | Tube-packed | 6uA |  | 10bit | ±0.5℃ | 2.6V~3.6V | 47 | https://www.lcsc.com/datasheet/C490604.pdf | https://www.lcsc.com/product-detail/C490604.html
MTS01W | Mysentech | 1+: 0.6957 10+: 0.6195 30+: 0.5822 100+: 0.5432 500+: 0.5222 1,000+: 0.5092 | Temperature Sensor -70℃~+150℃ TDFN-8-EP(2.5x2.5) | -70℃~+150℃ | Factory temperature calibration;Temperature threshold monitoring;Low-power standby;Configurable temperature output;On-chip non-volatile parameter storage | Single bus;I2C |  | DFN-8(2.5x2.5) | Tape & Reel (TR) | 100nA | 10.5ms;5.5ms;4ms | 16bit | ±0.1℃ | 1.8V~5.5V | 2319 | https://www.lcsc.com/datasheet/C2843550.pdf | https://www.lcsc.com/product-detail/C2843550.html
MTS01Z | Mysentech | 1+: 0.6362 10+: 0.5591 30+: 0.5214 100+: 0.4837 500+: 0.4607 1,000+: 0.4493 | Temperature Sensor -70℃~+150℃ DFN-8-EP(2.5x2.5) | -70℃~+150℃ | Factory temperature calibration;Temperature threshold monitoring;Low-power standby;Configurable temperature output;On-chip non-volatile parameter storage | Single bus;I2C |  | DFN-8(2.5x2.5) | Tape & Reel (TR) | 100nA | 10.5ms;5.5ms;4ms | 16bit | ±0.1℃ | 1.8V~5.5V | 3480 | https://www.lcsc.com/datasheet/C5197400.pdf | https://www.lcsc.com/product-detail/C5197400.html
MTS4B-OW | Mysentech | 5+: 0.3657 50+: 0.2841 150+: 0.2482 500+: 0.2041 2,500+: 0.1845 4,000+: 0.1731 | Temperature Sensor -103℃~+153℃ 16bit DFN-4L-EP(1.2x1.6) | -103℃~+153℃ | Factory temperature calibration;Temperature threshold monitoring;Low-power standby;On-chip digital filtering/averaging;Self-diagnosis function;Configurable temperature output;On-chip non-volatile parameter storage;On-chip temperature compensation | Single bus |  | DFN-4L(1.2x1.6) | Tape & Reel (TR) | 10nA | 15.3ms;8.5ms;5.2ms;2.2ms | 16bit | ±0.5℃ | 1.8V~5.5V | 5955 | https://www.lcsc.com/datasheet/C42459455.pdf | https://www.lcsc.com/product-detail/C42459455.html
MTS4P | Mysentech | 1+: 0.4787 10+: 0.4257 30+: 0.4 100+: 0.3743 500+: 0.3582 1,000+: 0.3502 | Temperature Sensor -103℃~+153℃ DFN-4L(1.6x1.2) | -103℃~+153℃ | Factory temperature calibration;Temperature threshold monitoring;Low-power standby;On-chip digital filtering/averaging;Self-diagnosis function;Configurable temperature output;On-chip non-volatile parameter storage;On-chip temperature compensation | I2C |  | DFN-4L(1.6x1.2) | Tape & Reel (TR) | 10nA | 15.3ms;8.5ms;5.2ms;2.2ms | 16bit | ±0.1℃ | 1.8V~5.5V | 2559 | https://www.lcsc.com/datasheet/C19284877.pdf | https://www.lcsc.com/product-detail/C19284877.html
MTS4P-OW | Mysentech | 1+: 1.0466 10+: 0.8568 30+: 0.7627 100+: 0.6686 500+: 0.6118 1,000+: 0.5842 | Temperature Sensor -103℃~+153℃ 16bit DFN-4L(1.2x1.6) | -103℃~+153℃ | Factory temperature calibration;Temperature threshold monitoring;Low-power standby;On-chip digital filtering/averaging;Self-diagnosis function;Configurable temperature output;On-chip non-volatile parameter storage;On-chip temperature compensation | Single bus |  | DFN-4L(1.2x1.6) | Tape & Reel (TR) | 10nA | 15.3ms;8.5ms;5.2ms;2.2ms | 16bit | ±0.1℃ | 1.8V~5.5V | 3271 | https://www.lcsc.com/datasheet/C22356143.pdf | https://www.lcsc.com/product-detail/C22356143.html
MTS4W | Mysentech | 1+: 0.4429 10+: 0.389 30+: 0.3628 100+: 0.3367 500+: 0.3203 1,000+: 0.3122 | Temperature Sensor -103℃~+153℃ 16bit DFN-4L-EP(1.2x1.6) | -103℃~+153℃ | Factory temperature calibration;Temperature threshold monitoring;Low-power standby;On-chip digital filtering/averaging;Self-diagnosis function;Configurable temperature output;On-chip non-volatile parameter storage;On-chip temperature compensation | I2C |  | DFN-4L(1.2x1.6) | Tape & Reel (TR) | 10nA | 15.3ms;8.5ms;5.2ms;2.2ms | 16bit | ±0.1℃ | 1.8V~5.5V | 3276 | https://www.lcsc.com/datasheet/C48392756.pdf | https://www.lcsc.com/product-detail/C48392756.html
MTS4Z-OW | Mysentech | 1+: 0.6923 10+: 0.5653 30+: 0.5018 100+: 0.4382 500+: 0.4008 1,000+: 0.3812 | Temperature Sensor -103℃~+153℃ 16bit DFN-4L-EP(1.2x1.6) | -103℃~+153℃ | Factory temperature calibration;Temperature threshold monitoring;Low-power standby;On-chip digital filtering/averaging;Self-diagnosis function;Configurable temperature output;On-chip non-volatile parameter storage;On-chip temperature compensation | Single bus |  | DFN-4L(1.2x1.6) | Tape & Reel (TR) | 10nA | 15.3ms;8.5ms;5.2ms;2.2ms | 16bit | ±0.1℃ | 1.8V~5.5V | 3662 | https://www.lcsc.com/datasheet/C45935335.pdf | https://www.lcsc.com/product-detail/C45935335.html
MY18B20LD10 | Mysentech | 5+: 0.2479 50+: 0.2174 150+: 0.2044 500+: 0.1881 2,000+: 0.1809 4,000+: 0.1765 | Temperature Sensor -55℃~+125℃ 12bit TO-92L | -55℃~+125℃ | Factory temperature calibration;Temperature threshold monitoring;Low-power standby;Configurable temperature output;On-chip non-volatile parameter storage | Single bus |  | TO-92L | Bag-packed | 200nA | 500ms | 14bit | ±1℃ | 1.8V~5.5V | 4640 | https://www.lcsc.com/datasheet/C5259250.pdf | https://www.lcsc.com/product-detail/C5259250.html
MY18B20Z | Mysentech | 1+: 0.5332 10+: 0.4275 30+: 0.382 100+: 0.3251 500+: 0.2861 1,000+: 0.2715 | Temperature Sensor -55℃~+125℃ 14bit SOP-8 | -55℃~+125℃ | Factory temperature calibration;Temperature threshold monitoring;Low-power standby;Configurable temperature output;On-chip non-volatile parameter storage | Single bus |  | SOP-8 | Tape & Reel (TR) | 200nA | 500ms | 14bit | ±0.5℃ | 1.8V~5.5V | 4951 | https://www.lcsc.com/datasheet/C5261093.pdf | https://www.lcsc.com/product-detail/C5261093.html
MY18B20Z-15 | Mysentech | 1+: 0.5246 10+: 0.4171 30+: 0.3714 100+: 0.3128 500+: 0.2867 1,000+: 0.2721 | Temperature Sensor -55℃~+125℃ 14bit SOP-8 | -55℃~+125℃ | Factory temperature calibration;Temperature threshold monitoring;Low-power standby;Configurable temperature output;On-chip non-volatile parameter storage | Single bus |  | SOP-8 | Tape & Reel (TR) | 200nA | 15ms | 14bit | ±0.5℃ | 1.8V~5.5V | 3985 | https://www.lcsc.com/datasheet/C5143599.pdf | https://www.lcsc.com/product-detail/C5143599.html
MY18E20 | Mysentech | 1+: 0.4346 10+: 0.3444 30+: 0.3051 100+: 0.2559 500+: 0.2214 1,000+: 0.2083 | Temperature Sensor -55℃~+125℃ 14bit TO-92 | -55℃~+125℃ | Factory temperature calibration;Temperature threshold monitoring;Low-power standby;Configurable temperature output;On-chip non-volatile parameter storage | Single bus |  | TO-92 | Bag-packed | 200nA | 500ms | 14bit | ±0.5℃ | 1.8V~5.5V | 4025 | https://www.lcsc.com/datasheet/C2843534.pdf | https://www.lcsc.com/product-detail/C2843534.html
MY18E20-15 | Mysentech | 1+: 0.4262 10+: 0.336 30+: 0.2967 100+: 0.2492 500+: 0.2148 1,000+: 0.2016 | Temperature Sensor -55℃~+125℃ 14bit TO-92 | -55℃~+125℃ | Factory temperature calibration;Temperature threshold monitoring;Low-power standby;Configurable temperature output;On-chip non-volatile parameter storage | Single bus |  | TO-92 | Bag-packed | 200nA | 15ms | 14bit | ±0.5℃ | 1.8V~5.5V | 3297 | https://www.lcsc.com/datasheet/C2843535.pdf | https://www.lcsc.com/product-detail/C2843535.html
PCT2075TP,147 | NXP | 1+: 1.1116 10+: 0.91 30+: 0.8083 100+: 0.7083 500+: 0.6493 1,000+: 0.6181 | -55℃~+125℃ I2C ±1℃ HWSON-8-EP(2x3) Analog and Digital Output RoHS | -55℃~+125℃ | Temperature threshold monitoring;Low-power standby;Hardware comparator / independent temperature control output | I2C |  | HWSON-8-EP(2x3) | Tape & Reel (TR) |  | 28ms | 11bit | ±1℃ | 2.7V~5.5V | 2447 | https://www.lcsc.com/datasheet/C1884678.pdf | https://www.lcsc.com/product-detail/C1884678.html
STLM75M2F | ST | 1+: 1.2133 10+: 1.0133 30+: 0.9018 100+: 0.7772 500+: 0.7214 1,000+: 0.6968 | -55℃~+125℃ ±2℃ SOIC-8 Analog and Digital Output RoHS | -55℃~+125℃ | Factory temperature calibration;Temperature threshold monitoring;Low-power standby;Hardware comparator / independent temperature control output | I2C;SMBus |  | SOIC-8 | Tape & Reel (TR) | 1uA | 150ms | 9bit | ±2℃ | 2.7V~5.5V | 2449 | https://www.lcsc.com/datasheet/C139728.pdf | https://www.lcsc.com/product-detail/C139728.html
STTS751-0DP3F | ST | 1+: 0.529 10+: 0.5176 30+: 0.5094 100+: 0.5012 | -40℃~+125℃ SMBus ±0.5℃ TDFN-6(2x2) Analog and Digital Output | -40℃~+125℃ | Temperature threshold monitoring;Low-power standby;Configurable temperature output;Hardware comparator / independent temperature control output | SMBus |  | TDFN-6(2x2) | Tape & Reel (TR) | 3uA | 42ms | 12bit | ±0.5℃ | 2.25V~3.6V | 1112 | https://www.lcsc.com/datasheet/C472584.pdf | https://www.lcsc.com/product-detail/C472584.html
SY-SF6-24BPM | Saiya Sensor | 1+: 11.9394 10+: 11.7788 50+: 11.4977 100+: 11.2551 | Sulfur Hexafluoride (SF6) TO-39-4 Analog and Digital Output RoHS |  |  |  | -30℃~+100℃ | TO-39-4 | Tube-packed | [5 empty] | 46 | https://www.lcsc.com/datasheet/C2982921.pdf | https://www.lcsc.com/product-detail/C2982921.html
T117 | Mysentech | 1+: 0.6199 10+: 0.5063 30+: 0.4479 100+: 0.3911 500+: 0.357 1,000+: 0.3408 | Temperature Sensor -103℃~+153℃ 16bit DFN-6L(2x2) | -103℃~+153℃ | Factory temperature calibration;Temperature threshold monitoring;Low-power standby;On-chip digital filtering/averaging;Self-diagnosis function;Configurable temperature output;On-chip non-volatile parameter storage;On-chip temperature compensation | I2C |  | DFN-6L(2x2) | Tape & Reel (TR) | 10nA | 15.3ms;8.5ms;5.2ms;2.2ms | 16bit | ±0.1℃ | 1.8V~5.5V | 4075 | https://www.lcsc.com/datasheet/C19284874.pdf | https://www.lcsc.com/product-detail/C19284874.html
T117P | Mysentech | 1+: 0.4798 10+: 0.4308 30+: 0.4047 100+: 0.3802 500+: 0.3656 1,000+: 0.3574 | Temperature Sensor -103℃~+153℃ 16bit DFN-6L(2x2) | -103℃~+153℃ | Factory temperature calibration;Temperature threshold monitoring;Low-power standby;On-chip digital filtering/averaging;Self-diagnosis function;Configurable temperature output;On-chip non-volatile parameter storage;On-chip temperature compensation | I2C |  | DFN-6L(2x2) | Tape & Reel (TR) | 10nA | 15.3ms;8.5ms;5.2ms;2.2ms | 16bit | ±0.1℃ | 1.8V~5.5V | 2935 | https://www.lcsc.com/datasheet/C19284875.pdf | https://www.lcsc.com/product-detail/C19284875.html
T117W | Mysentech | 1+: 0.5746 10+: 0.4538 30+: 0.3934 100+: 0.3347 500+: 0.2988 1,000+: 0.2808 | Temperature Sensor -103℃~+153℃ 16bit DFN-6L(2x2) | -103℃~+153℃ | Factory temperature calibration;Temperature threshold monitoring;Low-power standby;On-chip digital filtering/averaging;Self-diagnosis function;Configurable temperature output;On-chip non-volatile parameter storage;On-chip temperature compensation | I2C |  | DFN-6L(2x2) | Tape & Reel (TR) | 10nA | 15.3ms;8.5ms;5.2ms;2.2ms | 16bit | ±0.1℃ | 1.8V~5.5V | 4790 | https://www.lcsc.com/datasheet/C22359571.pdf | https://www.lcsc.com/product-detail/C22359571.html
T117Z | Mysentech | 1+: 0.6434 10+: 0.5242 30+: 0.4638 100+: 0.405 500+: 0.3691 1,000+: 0.3511 | Temperature Sensor -103℃~+153℃ 16bit DFN-6L(2x2) | -103℃~+153℃ | Factory temperature calibration;Temperature threshold monitoring;Low-power standby;On-chip digital filtering/averaging;Self-diagnosis function;Configurable temperature output;On-chip non-volatile parameter storage;On-chip temperature compensation | I2C |  | DFN-6L(2x2) | Tape & Reel (TR) | 10nA | 15.3ms;8.5ms;5.2ms;2.2ms | 16bit | ±0.1℃ | 1.8V~5.5V | 2549 | https://www.lcsc.com/datasheet/C19284876.pdf | https://www.lcsc.com/product-detail/C19284876.html
TCN75AVOA713 | MICROCHIP | 1+: 1.1459 10+: 0.9558 30+: 0.8525 100+: 0.7345 500+: 0.6836 1,000+: 0.6591 | -40℃~+125℃ I2C ±2℃ SOIC-8 Analog and Digital Output RoHS | -40℃~+125℃ | Configurable temperature output;Temperature threshold monitoring;Low-power standby;Hardware comparator / independent temperature control output | I2C |  | SOIC-8 | Tape & Reel (TR) |  | 240ms | 12bit | ±2℃ | 2.7V~5.5V | 467 | https://www.lcsc.com/datasheet/C144313.pdf | https://www.lcsc.com/product-detail/C144313.html
TCN75AVOA713-TUDI | Tudi | 1+: 0.9196 10+: 0.7441 30+: 0.6564 100+: 0.5703 500+: 0.5183 1,000+: 0.4907 | -40℃~+125℃ I2C ±2℃ SOP-8 Analog and Digital Output | -40℃~+125℃ | Temperature threshold monitoring;Hardware comparator / independent temperature control output;Configurable temperature output;Low-power standby | I2C |  | SOP-8 | Tape & Reel (TR) |  | 240ms | 12bit | ±2℃ | 2.7V~5.5V | 2495 | https://www.lcsc.com/datasheet/C55064304.pdf | https://www.lcsc.com/product-detail/C55064304.html
TMP102AQDRLRQ1 | TI | 1+: 0.9136 10+: 0.7335 30+: 0.6426 100+: 0.5258 500+: 0.4722 1,000+: 0.4447 | -40℃~+125℃ ±0.5℃ SOT-563 Analog and Digital Output RoHS | -40℃~+125℃ | Temperature threshold monitoring;Low-power standby;Configurable temperature output;Hardware comparator / independent temperature control output | SMBus;I2C |  | SOT-563 | Tape & Reel (TR) | 10uA | 26ms | 12bit | ±0.5℃ | 1.4V~3.6V | 161 | https://www.lcsc.com/datasheet/C130042.pdf | https://www.lcsc.com/product-detail/C130042.html
TMP102AQDRLRQ1-TUDI | Tudi | 1+: 0.4953 10+: 0.3927 30+: 0.3487 100+: 0.2933 500+: 0.2689 1,000+: 0.2542 | SOT-563 Analog and Digital Output |  |  |  |  | SOT-563 | Tape & Reel (TR) | [5 empty] | 2985 | https://www.lcsc.com/datasheet/C55343413.pdf | https://www.lcsc.com/product-detail/C55343413.html
TMP103AYFFR | TI | 5+: 0.3702 50+: 0.2884 150+: 0.2534 500+: 0.2097 3,000+: 0.1902 6,000+: 0.1785 | -40℃~+125℃ ±1℃ DSBGA-4 Analog and Digital Output RoHS | -40℃~+125℃ | Temperature threshold monitoring;Low-power standby | I2C;SMBus |  | DSBGA-4 | Tape & Reel (TR) | 3uA | 26ms | 8bit | ±1℃ | 1.4V~3.6V | 565 | https://www.lcsc.com/datasheet/C165141.pdf | https://www.lcsc.com/product-detail/C165141.html
TMP1075DR | TI | 1+: 0.4848 10+: 0.3951 30+: 0.351 100+: 0.3118 500+: 0.302 1,000+: 0.2955 | Temperature Sensor -55℃~+125℃ 12bit SOIC-8 | -55℃~+125℃ | Factory temperature calibration;Temperature threshold monitoring | SMBus;I2C |  | SOIC-8 | Tape & Reel (TR) | 3.5uA | 7ms | 12bit | ±1℃ | 1.7V~5.5V | 2195 | https://www.lcsc.com/datasheet/C2878381.pdf | https://www.lcsc.com/product-detail/C2878381.html
TMP110D0IDPWR | TI | 1+: 0.3772 10+: 0.2936 30+: 0.2575 100+: 0.2132 500+: 0.1936 1,000+: 0.1821 | -40℃~+125℃ ±1℃ X2SON-5(0.8x0.8) Analog and Digital Output RoHS | -40℃~+125℃ | Factory temperature calibration;Temperature threshold monitoring;Low-power standby;Configurable temperature output | I2C;SMBus |  | X2SON-5(0.8x0.8) | Tape & Reel (TR) | 5uA | 11.25ms | 12bit | ±1℃ | 1.14V~5.5V | 6755 |  | https://www.lcsc.com/product-detail/C41714995.html
TMP112AQDRLRQ1 | TI | 1+: 1.0384 10+: 0.8582 30+: 0.7698 100+: 0.6797 500+: 0.6273 1,000+: 0.5995 | -40℃~+125℃ ±0.5℃ SOT-563 Analog and Digital Output RoHS | -40℃~+125℃ | Factory temperature calibration;Temperature threshold monitoring;Low-power standby;Configurable temperature output;Hardware comparator / independent temperature control output | I2C;SMBus |  | SOT-563 | Tape & Reel (TR) | 2.2uA | 26ms | 12bit | ±0.5℃ | 1.4V~3.6V | 1595 |  | https://www.lcsc.com/product-detail/C2865764.html
TMP114NAIYMTR | TI | 1+: 0.6171 10+: 0.5436 30+: 0.5061 100+: 0.4702 500+: 0.4489 1,000+: 0.4375 | Temperature Sensor -40℃~+125℃ 16bit DSBGA-4 | -40℃~+125℃ | Factory temperature calibration;Temperature threshold monitoring;Low-power standby;On-chip digital filtering/averaging | I2C;SMBus |  | DSBGA-4 | Tape & Reel (TR) | 700nA | 6.4ms | 16bit | ±1℃ | 1.08V~1.98V | 1103 | https://www.lcsc.com/datasheet/C3663074.pdf | https://www.lcsc.com/product-detail/C3663074.html
TMP116NAIDRVR | TI | 1+: 1.5497 10+: 1.3743 30+: 1.2513 100+: 1.1398 500+: 1.0873 1,000+: 1.066 | -55℃~+125℃ ±0.3℃ WSON-6-EP(2x2) Analog and Digital Output RoHS | -55℃~+125℃ | Factory temperature calibration;Temperature threshold monitoring;Low-power standby;On-chip digital filtering/averaging;On-chip non-volatile parameter storage | I2C;SMBus |  | WSON-6-EP(2x2) | Tape & Reel (TR) | 2.1uA | 15.5ms | 16bit | ±0.3℃ | 1.9V~5.5V | 130 | https://www.lcsc.com/datasheet/C182074.pdf | https://www.lcsc.com/product-detail/C182074.html
TMP117MAIDRVR | TI | 1+: 1.6701 10+: 1.3817 30+: 1.2227 100+: 0.9654 500+: 0.8851 1,000+: 0.849 | Temperature Sensor -55℃~+150℃ 16bit WSON-6-EP(2x2) | -55℃~+150℃ | Factory temperature calibration;Temperature threshold monitoring;Low-power standby;On-chip digital filtering/averaging;On-chip non-volatile parameter storage | I2C;SMBus |  | WSON-6-EP(2x2) | Tape & Reel (TR) | 3.1uA | 15.5ms | 16bit | ±0.1℃ | 1.8V~5.5V | 834 | https://www.lcsc.com/datasheet/C2803242.pdf | https://www.lcsc.com/product-detail/C2803242.html
TMP117MAIYBGR | TI | 1+: 2.7782 10+: 2.393 30+: 2.153 100+: 1.9066 500+: 1.7956 1,000+: 1.7466 | Temperature Sensor -55℃~+150℃ 16bit DSBGA-6 | -55℃~+150℃ | Factory temperature calibration;Temperature threshold monitoring;Low-power standby;On-chip digital filtering/averaging;Configurable temperature output;On-chip non-volatile parameter storage | SMBus;I2C |  | DSBGA-6 | Tape & Reel (TR) | 3.1uA | 15.5ms | 16bit | ±0.1℃ | 1.8V~5.5V | 539 | https://www.lcsc.com/datasheet/C2867882.pdf | https://www.lcsc.com/product-detail/C2867882.html
TMP126DCKR | TI | 1+: 2.7162 10+: 2.3212 30+: 2.0731 100+: 1.8201 500+: 1.7058 1,000+: 1.6568 | Temperature Sensor -55℃~+175℃ 14bit SC-70-6 | -55℃~+175℃ | Factory temperature calibration;Temperature threshold monitoring;Low-power standby;On-chip digital filtering/averaging | SPI |  | SC-70-6 | Tape & Reel (TR) | 750nA | 6ms | 14bit | ±0.25℃ | 1.62V~5.5V | 731 |  | https://www.lcsc.com/product-detail/C5219998.html
TMP126EDCKRQ1 | TI | 1+: 2.3571 10+: 2.1906 30+: 2.0861 100+: 1.9784 500+: 1.931 1,000+: 1.9098 | -55℃~+175℃ SPI ±0.25℃ SC-70-6 Analog and Digital Output RoHS | -55℃~+175℃ | Factory temperature calibration;Temperature threshold monitoring;Low-power standby;On-chip digital filtering/averaging | SPI |  | SC-70-6 | Tape & Reel (TR) | 34uA | 6ms | 14bit | ±0.25℃ | 1.62V~5.5V | 1065 | https://www.lcsc.com/datasheet/C5219871.pdf | https://www.lcsc.com/product-detail/C5219871.html
TMP127EDBVRQ1 | TI | 1+: 1.4234 10+: 1.2765 30+: 1.1361 100+: 1.0317 500+: 0.9892 1,000+: 0.968 | -55℃~+175℃ SPI ±0.8℃ SOT-23-6 Analog and Digital Output RoHS | -55℃~+175℃ | Factory temperature calibration;Low-power standby | SPI |  | SOT-23-6 | Tape & Reel (TR) | 750nA | 7.5ms | 14bit | ±0.8℃ | 1.62V~5.5V | 790 |  | https://www.lcsc.com/product-detail/C5219523.html
TMP20AIDCKR | TI | 5+: 0.4049 50+: 0.3297 150+: 0.2975 500+: 0.2573 3,000+: 0.2394 6,000+: 0.2286 | -55℃~+130℃ ±0.5℃ SC-70-5 Analog and Digital Output RoHS | -55℃~+130℃ | Low-power standby |  |  | SC-70-5 | Tape & Reel (TR) | 4uA |  |  | ±0.5℃ | 2.7V~5.5V | 3005 | https://www.lcsc.com/datasheet/C485987.pdf | https://www.lcsc.com/product-detail/C485987.html
TMP235A4DBZR | TI | 5+: 0.3176 50+: 0.2505 150+: 0.2178 500+: 0.1886 3,000+: 0.1806 6,000+: 0.1758 | Temperature Sensor -40℃~+150℃ SOT-23 | -40℃~+150℃ |  |  |  | SOT-23 | Tape & Reel (TR) |  |  |  | ±2℃ | 2.3V~5.5V | 2935 | https://www.lcsc.com/datasheet/C2868809.pdf | https://www.lcsc.com/product-detail/C2868809.html
TMP236A4DBZR | TI | 5+: 0.3585 50+: 0.2828 150+: 0.2459 500+: 0.2129 3,000+: 0.2038 6,000+: 0.1984 | Temperature Sensor -10℃~+125℃ SOT-23 | -10℃~+125℃ |  |  | -10℃~+125℃ | SOT-23 | Tape & Reel (TR) |  |  |  | ±4℃ | 3.1V~5.5V | 1195 | https://www.lcsc.com/datasheet/C2872164.pdf | https://www.lcsc.com/product-detail/C2872164.html
TMP275AIDGKR | TI | 1+: 0.6832 10+: 0.5671 30+: 0.5083 100+: 0.4495 500+: 0.4152 1,000+: 0.3972 | -40℃~+125℃ ±0.5℃ VSSOP-8-0.65mm Analog and Digital Output RoHS | -40℃~+125℃ | Factory temperature calibration;Temperature threshold monitoring;Low-power standby;Configurable temperature output | I2C;SMBus |  | VSSOP-8-0.65mm | Tape & Reel (TR) | 100nA | 220ms | 12bit | ±0.5℃ | 2.7V~5.5V | 2781 | https://www.lcsc.com/datasheet/C87815.pdf | https://www.lcsc.com/product-detail/C87815.html
TMP275AIDGKR-TUDI | Tudi | 1+: 0.39 10+: 0.3081 30+: 0.273 100+: 0.2301 500+: 0.2106 1,000+: 0.1989 | -40℃~+125℃ ±0.5℃ MSOP-8 Analog and Digital Output | -40℃~+125℃ | Temperature threshold monitoring;Factory temperature calibration;Configurable temperature output;Low-power standby | I2C;SMBus |  | MSOP-8 | Tape & Reel (TR) | 100nA | 220ms | 12bit | ±0.5℃ | 2.7V~5.5V | 1979 | https://www.lcsc.com/datasheet/C55064272.pdf | https://www.lcsc.com/product-detail/C55064272.html
TMP275AIDR-TUDI | Tudi | 1+: 0.4979 10+: 0.403 30+: 0.3562 100+: 0.3081 500+: 0.2808 1,000+: 0.2665 | -40℃~+125℃ ±0.5℃ SOP-8 Analog and Digital Output | -40℃~+125℃ | Temperature threshold monitoring;Hardware comparator / independent temperature control output;Factory temperature calibration;Configurable temperature output;Low-power standby | I2C;SMBus |  | SOP-8 | Tape & Reel (TR) | 100nA | 220ms | 12bit | ±0.5℃ | 2.7V~5.5V | 2490 | https://www.lcsc.com/datasheet/C55064307.pdf | https://www.lcsc.com/product-detail/C55064307.html
TMP36FSZ-REEL | ADI | 1+: 2.1115 10+: 1.8337 30+: 1.6605 100+: 1.4823 500+: 1.3075 1,000+: 1.2715 | -40℃~+125℃ ±2℃ SOIC-8 Analog and Digital Output RoHS | -40℃~+125℃ | Factory temperature calibration;Low-power standby |  |  | SOIC-8 | Tape & Reel (TR) |  |  |  | ±2℃ | 2.7V~5.5V | 733 | https://www.lcsc.com/datasheet/C691115.pdf | https://www.lcsc.com/product-detail/C691115.html
TMP36GRTZ(UMW) | UMW | 1+: 0.5422 10+: 0.4221 30+: 0.3702 100+: 0.3069 500+: 0.2793 1,000+: 0.263 | Temperature Sensor -40℃~+125℃ SOT23-5 | -40℃~+125℃ | Factory temperature calibration;Low-power standby |  |  | SOT23-5 | Tape & Reel (TR) |  |  |  | ±1℃ | 2.7V~5.5V | 197 | https://www.lcsc.com/datasheet/C5692996.pdf | https://www.lcsc.com/product-detail/C5692996.html
TMP36GT9Z | ADI | 1+: 2.7783 10+: 2.4106 30+: 2.1785 100+: 1.8337 500+: 1.7258 1,000+: 1.6801 | -40℃~+125℃ ±2℃ TO-92 Analog and Digital Output RoHS | -40℃~+125℃ | Factory temperature calibration;Low-power standby |  |  | TO-92 | Bag-packed |  |  |  | ±2℃ | 2.7V~5.5V | 516 | https://www.lcsc.com/datasheet/C53490.pdf | https://www.lcsc.com/product-detail/C53490.html
TMP36GT9Z(UMW) | UMW | 1+: 0.664 10+: 0.5211 30+: 0.4497 100+: 0.3783 500+: 0.3393 1,000+: 0.3182 | Temperature Sensor -40℃~+125℃ TO-92 | -40℃~+125℃ | Factory temperature calibration;Low-power standby |  |  | TO-92 | Bag-packed |  |  |  | ±1℃ | 2.7V~5.5V | 2430 | https://www.lcsc.com/datasheet/C5692995.pdf | https://www.lcsc.com/product-detail/C5692995.html
TMP431CDGKR | TI | 1+: 0.9484 10+: 0.7835 30+: 0.666 100+: 0.5844 500+: 0.5354 1,000+: 0.5093 | Temperature Sensor -40℃~+125℃ 12bit VSSOP-8-0.65mm | -40℃~+125℃ | Factory temperature calibration;Temperature threshold monitoring;Low-power standby;Multi-channel temperature sensing;Self-diagnosis function;Configurable temperature output | SMBus |  | VSSOP-8-0.65mm | Tape & Reel (TR) |  | 36ms | 12bit | ±1℃ | 2.7V~5.5V | 1656 | https://www.lcsc.com/datasheet/C2876489.pdf | https://www.lcsc.com/product-detail/C2876489.html
TMP451AIDQFR | TI | 1+: 1.2096 10+: 0.9696 30+: 0.8374 100+: 0.6872 500+: 0.6203 1,000+: 0.5909 | -40℃~+125℃ ±1℃ WSON-8(2x2) Analog and Digital Output RoHS | -40℃~+125℃ | Multi-channel temperature sensing;On-chip digital filtering/averaging;Self-diagnosis function;Low-power standby;Configurable temperature output;Temperature threshold monitoring | I2C;SMBus |  | WSON-8(2x2) | Tape & Reel (TR) |  | 34ms | 12bit | ±1℃ | 1.7V~3.6V | 1457 | https://www.lcsc.com/datasheet/C139423.pdf | https://www.lcsc.com/product-detail/C139423.html
TMP75AIDGKR(UMW) | UMW | 5+: 0.3637 50+: 0.2856 150+: 0.2521 500+: 0.203 2,500+: 0.1844 4,000+: 0.1732 | -40℃~+125℃ I2C ±0.5℃ MSOP-8 Analog and Digital Output RoHS | -40℃~+125℃ | Factory temperature calibration;Temperature threshold monitoring;Low-power standby | I2C |  | MSOP-8 | Tape & Reel (TR) |  | 26ms | 12bit | ±0.5℃ | 1.4V~5.5V | 3385 | https://www.lcsc.com/datasheet/C5158045.pdf | https://www.lcsc.com/product-detail/C5158045.html
TMP75AIDR | TI | 5+: 0.3236 50+: 0.2559 150+: 0.2269 500+: 0.1802 2,500+: 0.1641 5,000+: 0.1545 | -40℃~+125℃ I2C ±0.5℃ SOIC-8 Analog and Digital Output RoHS | -40℃~+125℃ | Temperature threshold monitoring;Low-power standby;Configurable temperature output | I2C |  | SOIC-8 | Tape & Reel (TR) | 100nA | 220ms | 12bit | ±0.5℃ | 1.4V~5.5V | 1500 | https://www.lcsc.com/datasheet/C30389.pdf | https://www.lcsc.com/product-detail/C30389.html
TS-3032-C7-32.768KHZ-2.5PPM-TA-QA | Micro Crystal | 1+: 2.245 10+: 2.1882 | Temperature Sensor -40℃~+85℃ 12bit SMD3215-8P | -40℃~+85℃ | Temperature threshold monitoring;On-chip temperature compensation | I2C |  | SMD3215-8P | Tape & Reel (TR) |  |  | 12bit | ±1℃ | 1.3V~5.5V | 969 |  | https://www.lcsc.com/product-detail/C45445937.html
TS-3032-C7-32.768KHZ-2.5PPM-TA-QC | Micro Crystal | 1+: 2.4102 10+: 2.2894 30+: 2.2176 100+: 2.1458 500+: 2.1116 1,000+: 2.0969 | Temperature Sensor -40℃~+85℃ 12bit SMD3215-8P | -40℃~+85℃ | Low-power standby;Temperature threshold monitoring;On-chip temperature compensation | I2C |  | SMD3215-8P | Tape & Reel (TR) |  |  | 12bit | ±1℃ | 1.3V~5.5V | 916 |  | https://www.lcsc.com/product-detail/C46526879.html
ZTP-148SR | Amphenol | 1+: 0.7572 10+: 0.6146 30+: 0.5442 200+: 0.4229 400+: 0.3819 1,000+: 0.3606 | TO-46-4 Analog and Digital Output |  | On-chip temperature compensation |  | -20℃~+100℃ | TO-46-4 | Tray | [5 empty] | 1800 | https://www.lcsc.com/datasheet/C2988284.pdf | https://www.lcsc.com/product-detail/C2988284.html