## Gas Discharge Tube Arresters (G
Part Number | Manufacturer | Price | Description | Capacitance | Diameter (φD) | Impulse Discharge Current | Length | Number of Poles | Operating Temperature Range | Packaging | Pitch | Tolerance | Voltage - DC Spark Over (Nom) | Stock | Datasheet URL | Source URL
1812-600 | FTR | 5+: 0.1414 50+: 0.1108 150+: 0.0955 500+: 0.0841 2,500+: 0.0722 5,000+: 0.0676 | GDT 420V~780V 2kA 2 POLE SMD | 0.5pF |  | 2kA | 4.5mm | 2 | -40℃~+125℃ | 1812 |  | - | 420V~780V;1.2kV | 4595 | https://www.lcsc.com/datasheet/C693546.pdf | https://www.lcsc.com/product-detail/C693546.html
2031-15T-SM-RPLF | BOURNS | 1+: 1.5769 10+: 1.3298 30+: 1.1932 100+: 0.9234 500+: 0.8551 1,500+: 0.8242 | GDT 60V 1kA 2 POLE SMD | 1pF |  | 1kA | 4.4mm | 2 | -40℃~+90℃ | SMD | 3.9mm |  | 60V;500V | 943 | https://www.lcsc.com/datasheet/C6990800.pdf | https://www.lcsc.com/product-detail/C6990800.html
2035-09-SM-RPLF | BOURNS | 1+: 0.778 10+: 0.626 30+: 0.5492 100+: 0.474 500+: 0.4282 1,500+: 0.4053 | GDT 90V 5kA 2 POLE SMD | 1pF |  | 5kA | 4.4mm | 2 | -55℃~+85℃ | SMD | 4mm | ±20% | 90V;350V | 3421 | https://www.lcsc.com/datasheet/C720637.pdf | https://www.lcsc.com/product-detail/C720637.html
2R075SB-8 | R+O | 1+: 0.4871 10+: 0.3821 30+: 0.3362 100+: 0.2805 500+: 0.2542 1,000+: 0.2395 | GDT 75V 10kA 2 POLE SMD | 1.5pF | 8mm | 10kA |  | 2 | -40℃~+85℃ | SMD,D8xL6mm |  | ±20% | 600V;75V | 2087 | https://www.lcsc.com/datasheet/C48642396.pdf | https://www.lcsc.com/product-detail/C48642396.html
2R075SM-G | Liown | 5+: 0.154 50+: 0.1189 150+: 0.1039 500+: 0.0851 2,500+: 0.0767 5,000+: 0.0717 | GDT 75V 2kA 2 POLE SMD | 0.5pF |  | 2kA | 4.5mm | 2 | -40℃~+90℃ | 1812 |  | ±30% | 75V;600V | 1520 | https://www.lcsc.com/datasheet/C6936434.pdf | https://www.lcsc.com/product-detail/C6936434.html
2R090SB-8 | RUILON | 5+: 0.2865 50+: 0.2324 150+: 0.2093 500+: 0.1881 2,500+: 0.1726 5,000+: 0.1633 | GDT 90V 10kA 2 POLE SMD | 1.5pF | 8mm | 10kA | 6mm | 2 | -40℃~+90℃ | SMD,8x6mm |  | ±20% | 90V;500V | 4100 | https://www.lcsc.com/datasheet/C485316.pdf | https://www.lcsc.com/product-detail/C485316.html
2R090TA-5 | RUILON | 5+: 0.3036 50+: 0.2443 150+: 0.2189 1,000+: 0.1778 2,000+: 0.1637 5,000+: 0.1552 | GDT 90V 5kA 2 POLE TH | 1pF | 5.5mm | 5kA |  | 2 | -40℃~+90℃ | Through Hole,D5.5xL6mm |  | ±20% | 90V;500V | 3580 | https://www.lcsc.com/datasheet/C2837054.pdf | https://www.lcsc.com/product-detail/C2837054.html
2R090TA-5 | R+O | 1+: 0.3611 10+: 0.3172 30+: 0.2993 100+: 0.2765 500+: 0.2651 1,000+: 0.2586 | GDT 90V 5kA 2 POLE TH | 1.5pF | 5.5mm | 5kA |  | 2 | -40℃~+85℃ | Through Hole,D5.5xL6mm |  | ±20% | 600V;90V | 2583 | https://www.lcsc.com/datasheet/C48642402.pdf | https://www.lcsc.com/product-detail/C48642402.html
2R1200T-8 | RUILON | 1+: 0.5012 10+: 0.3931 30+: 0.3472 100+: 0.2899 500+: 0.2637 800+: 0.249 | Gas Discharge Tubes (GDT) | - | 8mm | - | - | 2 | -40℃~+125℃ | Through Hole,D8xL6mm | - | - | -;- | 2486 | https://www.lcsc.com/datasheet/C38179464.pdf | https://www.lcsc.com/product-detail/C38179464.html
2R230SM-G | Liown | 5+: 0.16 50+: 0.1268 150+: 0.1125 500+: 0.0947 2,500+: 0.0868 5,000+: 0.0821 | GDT 230V 2kA 2 POLE SMD | 0.5pF |  | 2kA | 4.5mm | 2 | -40℃~+90℃ | 1812 |  | ±30% | 230V;750V | 2355 | https://www.lcsc.com/datasheet/C6936441.pdf | https://www.lcsc.com/product-detail/C6936441.html
2R3000T-8 | RUILON | 1+: 0.6051 10+: 0.4838 30+: 0.4215 100+: 0.3624 500+: 0.3149 800+: 0.2952 | GDT 3kV 5kA 2 POLE TH | 1.5pF | 8mm | 5kA |  | 2 | -40℃~+125℃ | Through Hole,D8xL6mm |  | ±20% | 3kV;4kV | 4868 | https://www.lcsc.com/datasheet/C2835181.pdf | https://www.lcsc.com/product-detail/C2835181.html
2R3600T-8 | RUILON | 1+: 0.5575 10+: 0.4345 30+: 0.3804 100+: 0.3148 500+: 0.2706 800+: 0.2525 | GDT 3.6kV 5kA 2 POLE TH | 1.5pF | 8mm | 5kA |  | 2 | -40℃~+125℃ | Through Hole,D8xL6mm |  | ±20% | 3.6kV;4.6kV | 2073 | https://www.lcsc.com/datasheet/C2836976.pdf | https://www.lcsc.com/product-detail/C2836976.html
2R470SM-G | Liown | 5+: 0.0896 50+: 0.0785 150+: 0.073 500+: 0.0688 2,500+: 0.0655 5,000+: 0.0638 | GDT 470V 2kA 2 POLE SMD | 0.5pF |  | 2kA | 4.5mm | 2 | -40℃~+90℃ | 1812 |  | ±30% | 470V;1.1kV | 3985 | https://www.lcsc.com/datasheet/C6936437.pdf | https://www.lcsc.com/product-detail/C6936437.html
2R600TA-5 | RUILON | 5+: 0.3059 50+: 0.2381 150+: 0.209 1,000+: 0.164 2,000+: 0.1478 5,000+: 0.1381 | GDT 600V 5kA 2 POLE TH | 1pF | 5.5mm | 5kA |  | 2 | -40℃~+90℃ | Through Hole,D5.5xL6mm |  | ±20% | 600V;1kV | 4535 | https://www.lcsc.com/datasheet/C2837059.pdf | https://www.lcsc.com/product-detail/C2837059.html
2R600TD-8 | RUILON | 5+: 0.4369 50+: 0.3458 150+: 0.3067 800+: 0.2275 2,400+: 0.2058 4,800+: 0.1928 | GDT 600V 20kA 2 POLE TH | 1.5pF | 8mm | 20kA |  | 2 | -40℃~+90℃ | Through Hole,D8xL10mm |  | ±20% | 600V;1.2kV | 2855 | https://www.lcsc.com/datasheet/C2833463.pdf | https://www.lcsc.com/product-detail/C2833463.html
2R800TA-5 | R+O | 1+: 0.3093 10+: 0.2721 30+: 0.2559 100+: 0.2365 500+: 0.2267 1,000+: 0.2219 | GDT 800V 5kA 2 POLE TH | 1.5pF | 5.5mm | 5kA |  | 2 | -40℃~+85℃ | Through Hole,D5.5xL6mm |  | ±20% | 800V;1.4kV | 2655 | https://www.lcsc.com/datasheet/C48642414.pdf | https://www.lcsc.com/product-detail/C48642414.html
2RE090L-8 | FTR | 5+: 0.3604 50+: 0.2894 200+: 0.2446 500+: 0.2066 2,500+: 0.1897 5,000+: 0.1795 | GDT 90V 10kA 2 POLE TH | 1.5pF | 8mm | 10kA |  | 2 | -40℃~+125℃ | Through Hole,D8xL6mm |  | ±20% | 90V;600V | 2470 | https://www.lcsc.com/datasheet/C693440.pdf | https://www.lcsc.com/product-detail/C693440.html
2RF800L-8 | FTR | 5+: 0.3751 50+: 0.2964 150+: 0.2627 500+: 0.2206 2,500+: 0.2018 5,000+: 0.1906 | GDT 800V 20kA 2 POLE TH | 1.5pF | 8mm | 20kA |  | 2 | -40℃~+125℃ | Through Hole,D8xL6mm |  | ±20% | 800V;1.5kV | 3155 | https://www.lcsc.com/datasheet/C6423740.pdf | https://www.lcsc.com/product-detail/C6423740.html
2RL075M-5-SST4.2 | Brightking | 5+: 0.146 50+: 0.1284 150+: 0.1209 800+: 0.1115 2,400+: 0.1073 4,800+: 0.1048 | GDT 75V 5kA 2 POLE SMD | 1pF |  | 5kA | 4.2mm | 2 | -40℃~+85℃ | SMD |  | ±20% | 75V;700V | 5850 | https://www.lcsc.com/datasheet/C522301.pdf | https://www.lcsc.com/product-detail/C522301.html
2RL090M-6 | Brightking | 5+: 0.3002 50+: 0.2446 150+: 0.2207 800+: 0.1854 2,400+: 0.1722 4,800+: 0.1642 | GDT 90V 5kA 2 POLE SMD | 1pF |  | 5kA | 6.2mm | 2 | -40℃~+85℃ | SMD,6.2x4.2mm |  | ±20% | 90V;700V | 3660 | https://www.lcsc.com/datasheet/C78309.pdf | https://www.lcsc.com/product-detail/C78309.html
2RL600M-6 | Brightking | 5+: 0.3697 50+: 0.2928 150+: 0.2599 800+: 0.2188 2,400+: 0.2005 4,800+: 0.1895 | GDT 600V 5kA 2 POLE SMD | 1pF | 6.2mm | 5kA | 4.2mm | 2 | -40℃~+85℃ | SMD,6.2x4.2mm |  | ±20% | 600V;1kV | 2050 | https://www.lcsc.com/datasheet/C522343.pdf | https://www.lcsc.com/product-detail/C522343.html
2RM075M-8 | Brightking | 5+: 0.2822 50+: 0.2205 150+: 0.1941 500+: 0.1611 2,500+: 0.1464 5,000+: 0.1376 | GDT 75V 10kA 2 POLE SMD | 1.5pF | 8mm | 10kA |  | 2 | -40℃~+85℃ | SMD,8x6mm |  | ±20% | 75V;600V | 4010 | https://www.lcsc.com/datasheet/C522351.pdf | https://www.lcsc.com/product-detail/C522351.html
2RS800L-8 | FTR | 5+: 0.2551 50+: 0.2262 200+: 0.2055 500+: 0.1901 2,500+: 0.1832 5,000+: 0.1791 | GDT 800V 400A 2 POLE TH | 1.5pF | 8.5mm | 400A | 9mm | 2 | -40℃~+125℃ | Through Hole,D8xL6mm |  | ±20% | 800V | 4070 | https://www.lcsc.com/datasheet/C5139019.pdf | https://www.lcsc.com/product-detail/C5139019.html
3225-400 | R+O | 5+: 0.2487 50+: 0.197 150+: 0.1748 500+: 0.1472 2,500+: 0.1349 5,000+: 0.1275 | ±30% 1kA 2 1210 Gas Discharge Tube Arresters (GDT) RoHS | 1pF |  | 1kA | 3.2mm | 2 | -40℃~+85℃ | 1210 |  | ±30% | 400V;900V | 5340 | https://www.lcsc.com/datasheet/C52741153.pdf | https://www.lcsc.com/product-detail/C52741153.html
3R090A-5S | R+O | 1+: 0.7749 10+: 0.6352 30+: 0.567 100+: 0.4971 500+: 0.4208 1,000+: 0.3996 | GDT 90V 5kA 3 POLE SMD | 1.5pF | 7.5mm | 5kA |  | 3 | -40℃~+85℃ | SMD-3P,7.5x5mm |  | ±20% | 600V;90V | 3415 | https://www.lcsc.com/datasheet/C48642393.pdf | https://www.lcsc.com/product-detail/C48642393.html
3R090A-5S(ES) | ElecSuper | 1+: 0.4475 10+: 0.3573 30+: 0.318 100+: 0.2705 500+: 0.2475 1,000+: 0.2344 | GDT 90V 5kA SMD | 1.5pF |  | 5kA | 7.6mm |  |  | SMD,7.6x5mm |  | ±20% | 90V;600V | 3742 | https://www.lcsc.com/datasheet/C41784188.pdf | https://www.lcsc.com/product-detail/C41784188.html
3R150A-5S | R+O | 1+: 0.5853 10+: 0.523 30+: 0.4918 100+: 0.4607 500+: 0.4427 1,000+: 0.4328 | GDT 150V 5kA 3 POLE SMD | 1.5pF | 5mm | 5kA | 7.5mm | 3 | -40℃~+85℃ | SMD,D5xL7.5mm |  | ±20% | 150V;600V | 1561 | https://www.lcsc.com/datasheet/C48951255.pdf | https://www.lcsc.com/product-detail/C48951255.html
3RB075-L8 | R+O | 1+: 0.919 10+: 0.7462 30+: 0.659 100+: 0.5734 500+: 0.5217 1,000+: 0.4959 | ±30% 10kA 3 Through Hole-3P,D8xL10mm Gas Discharge Tube Arresters (GDT) RoHS | 1.5pF | 8mm | 10kA | 10mm | 3 | -40℃~+85℃ | Through Hole-3P,D8xL10mm | - | ±30% | 600V;75V | 1902 | https://www.lcsc.com/datasheet/C52741273.pdf | https://www.lcsc.com/product-detail/C52741273.html
3RL090M-5-S | KUU | 1+: 0.6638 10+: 0.5366 30+: 0.473 100+: 0.411 500+: 0.3441 1,000+: 0.3246 | GDT 90V 5kA 3 POLE SMD | 1.5pF | 5mm | 5kA |  | 3 | -40℃~+90℃ | SMD |  | ±20% | 90V;600V | 2413 | https://www.lcsc.com/datasheet/C6562221.pdf | https://www.lcsc.com/product-detail/C6562221.html
4532-090 | R+O | 5+: 0.1846 50+: 0.1463 150+: 0.1298 500+: 0.1093 2,500+: 0.1002 5,000+: 0.0947 | ±30% 2kA 2 1812 Gas Discharge Tube Arresters (GDT) RoHS | 0.5pF |  | 2kA | 4.5mm | 2 | -40℃~+85℃ | 1812 |  | ±30% | 600V;90V | 5310 | https://www.lcsc.com/datasheet/C52741159.pdf | https://www.lcsc.com/product-detail/C52741159.html
4532-091-LF-MS | MSKSEMI | 5+: 0.1156 50+: 0.0931 150+: 0.0819 500+: 0.0735 2,500+: 0.064 5,000+: 0.0606 | GDT 90V 2kA 2 POLE SMD | 0.5pF |  | 2kA | 4.5mm | 2 |  | 1812 |  | ±30% | 90V;600V | 5860 | https://www.lcsc.com/datasheet/C5331083.pdf | https://www.lcsc.com/product-detail/C5331083.html
4532-351-LF | Brightking | 5+: 0.1593 50+: 0.129 150+: 0.1139 500+: 0.1025 2,500+: 0.0934 5,000+: 0.0889 | GDT 350V 2kA 2 POLE SMD | 0.5pF |  | 2kA | 4.5mm | 2 | -40℃~+85℃ | 1812 |  | - | 350V;900V | 3315 | https://www.lcsc.com/datasheet/C522633.pdf | https://www.lcsc.com/product-detail/C522633.html
B88069X1630T602 | TDK | 1+: 0.4635 10+: 0.359 30+: 0.315 100+: 0.2595 600+: 0.235 1,200+: 0.2203 | GDT 90V 20kA SMD | 1.5pF |  | 20kA | 6.05mm | 2 | -40℃~+125℃ | SMD |  | ±20% | 90V;500V | 2209 | https://www.lcsc.com/datasheet/C2960945.pdf | https://www.lcsc.com/product-detail/C2960945.html
B88069X1640T902 | TDK | 5+: 0.5224 50+: 0.4091 150+: 0.3605 900+: 0.2865 2,700+: 0.2595 5,400+: 0.2433 | GDT 90V 5kA 2 POLE SMD | 1pF |  | 5kA | 5mm | 2 | -40℃~+125℃ | SMD,5.4x5mm |  | ±20% | 90V;500V | 2625 | https://www.lcsc.com/datasheet/C2681436.pdf | https://www.lcsc.com/product-detail/C2681436.html
B88069X2271B502 | TDK | 1+: 1.081 10+: 0.8975 30+: 0.7976 100+: 0.683 500+: 0.6339 1,000+: 0.6109 | GDT 90V 10kA 3 POLE TH | 1.5pF | 6mm | 10kA |  | 3 | -40℃~+90℃ | SIP-3 | 4.4mm | ±20% | 90V;300V | 974 | https://www.lcsc.com/datasheet/C3659877.pdf | https://www.lcsc.com/product-detail/C3659877.html
B88069X2331T902 | TDK | 1+: 1.0855 10+: 0.9076 30+: 0.8113 100+: 0.7019 500+: 0.653 900+: 0.6317 | GDT 90V 10kA 3 POLE SMD | 1.5pF | 5mm | 10kA | 7.6mm | 3 | -55℃~+125℃ | SMD-3P |  | ±20% | 90V;450V | 2755 | https://www.lcsc.com/datasheet/C3660068.pdf | https://www.lcsc.com/product-detail/C3660068.html
B88069X2380S102 | TDK | 1+: 2.3467 10+: 1.9708 30+: 1.7355 100+: 1.4936 500+: 1.3858 1,000+: 1.3384 | GDT 350V 20kA 2 POLE TH | 1.5pF | 8mm | 20kA | 62mm | 2 | -40℃~+125℃ | Through Hole |  | ±20% | 350V;700V | 521 | https://www.lcsc.com/datasheet/C125600.pdf | https://www.lcsc.com/product-detail/C125600.html
B88069X4920S102 | TDK | 1+: 0.7969 10+: 0.6499 30+: 0.5748 100+: 0.503 500+: 0.4589 1,000+: 0.436 | GDT 350V 10kA 2 POLE TH | 1.5pF | 8mm | 10kA | 60mm | 2 | -40℃~+90℃ | Through Hole |  | ±20% | 350V;700V | 840 | https://www.lcsc.com/datasheet/C3660785.pdf | https://www.lcsc.com/product-detail/C3660785.html
BK12018002-H | Brightking | 5+: 0.2669 50+: 0.2143 150+: 0.1917 1,000+: 0.1479 2,000+: 0.1354 5,000+: 0.1278 | Spark Gap(SPG) | 1pF | 4.1mm | 3kA | 9mm |  | -40℃~+85℃ | Through Hole,D4.1xL9mm |  | - | 3.6kV | 1795 | https://www.lcsc.com/datasheet/C522906.pdf | https://www.lcsc.com/product-detail/C522906.html
BK12025002-H | Brightking | 5+: 0.2875 50+: 0.2278 150+: 0.2022 1,000+: 0.1703 2,000+: 0.1561 5,000+: 0.1476 | Spark Gap(SPG) | 1pF | 4.1mm | 3kA | 9mm |  | -40℃~+85℃ | Through Hole,D4.1xL9mm |  | - | 5kV | 1270 | https://www.lcsc.com/datasheet/C522912.pdf | https://www.lcsc.com/product-detail/C522912.html
BK13000702-M | Brightking | 5+: 0.1723 50+: 0.1376 150+: 0.1228 500+: 0.1043 2,000+: 0.0919 4,000+: 0.087 | Spark Gap(SPG) | 0.8pF | 3.3mm | 3kA | 6mm |  | -40℃~+85℃ | SMD,6x3.3mm |  | - | 140V | 2860 | https://www.lcsc.com/datasheet/C92316.pdf | https://www.lcsc.com/product-detail/C92316.html
BK22005002 | Brightking | 5+: 0.1214 50+: 0.0978 150+: 0.086 500+: 0.0772 2,500+: 0.0676 5,000+: 0.0641 | Spark Gap(SPG) | 0.8pF | 2.6mm | 1kA | 4.3mm |  | -40℃~+85℃ | Through Hole |  | - | 1kV | 2510 | https://www.lcsc.com/datasheet/C522930.pdf | https://www.lcsc.com/product-detail/C522930.html
BK32002002-B1 | Brightking | 10+: 0.039 100+: 0.0308 300+: 0.0267 1,000+: 0.0236 5,000+: 0.0193 10,000+: 0.0181 | Spark Gap(SPG) | 0.8pF | 1.8mm | 500A | 3.8mm |  | -40℃~+85℃ | Through Hole,1.8x3.8mm |  | - | 400V | 3950 | https://www.lcsc.com/datasheet/C775563.pdf | https://www.lcsc.com/product-detail/C775563.html
BSA900N | BORN | 5+: 0.1883 50+: 0.1486 150+: 0.1316 500+: 0.1104 2,500+: 0.1009 5,000+: 0.0953 | GDT 90V 500A 2 POLE SMD | 0.5pF |  | 500A | 3.2mm | 2 | -40℃~+85℃ | 1206 |  | ±30% | 90V;700V | 4000 | https://www.lcsc.com/datasheet/C42432422.pdf | https://www.lcsc.com/product-detail/C42432422.html
BTC201N | BORN | 5+: 0.1939 50+: 0.1542 150+: 0.1372 500+: 0.116 2,500+: 0.0931 5,000+: 0.0874 | GDT 200V 2kA 2 POLE SMD | 0.8pF |  | 2kA | 4.5mm | 2 |  | 1812 |  | ±20% | 200V;600V | 6750 | https://www.lcsc.com/datasheet/C151957.pdf | https://www.lcsc.com/product-detail/C151957.html
BTC231N-TP | TECH PUBLIC | 5+: 0.1327 50+: 0.1159 150+: 0.1087 500+: 0.0997 2,500+: 0.0957 5,000+: 0.0933 | GDT 230V 2kA SMD | 0.6pF |  | 2kA | 4.5mm | 2 | -40℃~+85℃ | 1812 |  | ±30% | 230V;750V | 3070 | https://www.lcsc.com/datasheet/C41407558.pdf | https://www.lcsc.com/product-detail/C41407558.html
BTC351N-TP | TECH PUBLIC | 5+: 0.1891 50+: 0.1485 150+: 0.1311 500+: 0.1094 2,500+: 0.0997 5,000+: 0.0939 | GDT 350V 2kA SMD | 0.6pF |  | 2kA | 4.5mm | 2 | -40℃~+85℃ | 1812 |  | ±30% | 350V;900V | 3080 | https://www.lcsc.com/datasheet/C41407559.pdf | https://www.lcsc.com/product-detail/C41407559.html
BTC401N | BORN | 5+: 0.1967 50+: 0.1575 150+: 0.1407 500+: 0.1198 2,500+: 0.0998 5,000+: 0.0941 | GDT 400V 2kA 2 POLE SMD | 1pF |  | 2kA | 4.5mm | 2 | -40℃~+85℃ | 1812 |  | ±30% | 400V;1kV | 5735 | https://www.lcsc.com/datasheet/C600777.pdf | https://www.lcsc.com/product-detail/C600777.html
BTC801N | BORN | 5+: 0.1992 50+: 0.1579 150+: 0.1402 500+: 0.1181 2,500+: 0.1001 5,000+: 0.0942 | GDT 800V 1kA 2 POLE SMD | 1pF |  | 1kA | 4.5mm | 2 | -40℃~+85℃ | 1812 |  | ±30% | 800V;1.6kV | 6090 | https://www.lcsc.com/datasheet/C600782.pdf | https://www.lcsc.com/product-detail/C600782.html
BWF102N | BORN | 5+: 0.2955 50+: 0.2361 150+: 0.2106 1,000+: 0.1694 2,000+: 0.1553 5,000+: 0.1468 | GDT 1kV 3kA 2 POLE SMD | 1pF |  | 3kA | 5mm | 2 | -40℃~+85℃ | SMD,5x4.2mm |  | ±30% | 1kV;1.8kV | 4925 | https://www.lcsc.com/datasheet/C600791.pdf | https://www.lcsc.com/product-detail/C600791.html
BWF601N | BORN | 5+: 0.2721 50+: 0.2165 150+: 0.1927 1,000+: 0.154 2,000+: 0.1407 5,000+: 0.1328 | GDT 600V 5kA 2 POLE SMD | 1pF |  | 5kA | 5mm | 2 | -40℃~+85℃ | SMD,5x4.2mm |  | ±30% | 600V;1.2kV | 3445 | https://www.lcsc.com/datasheet/C600789.pdf | https://www.lcsc.com/product-detail/C600789.html
BWF900N | BORN | 5+: 0.281 50+: 0.225 150+: 0.2009 1,000+: 0.1603 2,000+: 0.147 5,000+: 0.139 | GDT 90V 5kA 2 POLE SMD | 0.8pF |  | 5kA | 5mm | 2 |  | SMD,5x4.2mm |  | ±30% | 90V;600V | 2730 | https://www.lcsc.com/datasheet/C151955.pdf | https://www.lcsc.com/product-detail/C151955.html
CG2600LTR | Littelfuse/IXYS | 1+: 1.6198 10+: 1.352 30+: 1.2051 100+: 1.0385 500+: 0.965 1,000+: 0.9308 | GDT 600V 20A TH | 1.5pF | 8.1mm | 20A | 62mm | 2 | -40℃~+90℃ | Through Hole,D8.1xL6.1mm |  |  | 600V;1kV | 995 | https://www.lcsc.com/datasheet/C5365334.pdf | https://www.lcsc.com/product-detail/C5365334.html
CG32.0LTR | Littelfuse | 1+: 1.1621 10+: 0.9523 30+: 0.8359 100+: 0.7048 500+: 0.6474 1,000+: 0.6212 | GDT 2kV 5kA 2 POLE TH | 1.5pF | 8mm | 5kA | 62mm | 2 | -40℃~+90℃ | Through Hole |  | - | 2kV;2.5kV | 23 | https://www.lcsc.com/datasheet/C315923.pdf | https://www.lcsc.com/product-detail/C315923.html
GSP090E | SPSEMI | 1+: 0.4748 10+: 0.376 30+: 0.3338 100+: 0.2804 500+: 0.2577 1,000+: 0.2431 | ±30% 10kA 2 Through Hole Gas Discharge Tube Arresters (GDT) | 1pF | 8mm | 10kA |  | 2 | -40℃~+125℃ | Through Hole |  | ±30% | 600V;90V | 2100 | https://www.lcsc.com/datasheet/C53514205.pdf | https://www.lcsc.com/product-detail/C53514205.html
KBA301N | KUU | 5+: 0.1302 50+: 0.1043 150+: 0.0913 500+: 0.0815 2,500+: 0.0694 5,000+: 0.0655 | GDT 300V 2kA 2 POLE SMD | 1pF |  | 2kA | 4.5mm | 2 | -40℃~+90℃ | 1812 |  | ±20% | 300V;800V | 4255 | https://www.lcsc.com/datasheet/C19268015.pdf | https://www.lcsc.com/product-detail/C19268015.html
P0640SC | YFW | 5+: 0.1379 50+: 0.1093 150+: 0.095 500+: 0.0843 3,000+: 0.0758 6,000+: 0.0715 | Surface Mounted Over-voltage Protection Thyristor | [5 empty] | -40℃~+150℃ | DO-214AA(SMB) |  |  |  | 3765 | https://www.lcsc.com/datasheet/C7436464.pdf | https://www.lcsc.com/product-detail/C7436464.html
RL102-141N | RUILON | 5+: 0.1814 50+: 0.1409 150+: 0.1235 500+: 0.1019 2,000+: 0.0922 4,000+: 0.0864 | Glass Gas Discharge (GGD) | 1pF | 2.6mm | 1kA |  |  | -45℃~+85℃ | Through Hole,D2.6xL4.3mm |  |  | 140V | 3025 | https://www.lcsc.com/datasheet/C328470.pdf | https://www.lcsc.com/product-detail/C328470.html
RL102-401M | RUILON | 5+: 0.2076 50+: 0.1645 150+: 0.146 500+: 0.1229 2,000+: 0.1126 4,000+: 0.1065 | Through Hole,D2.6xL4.3mm Gas Discharge Tube Arresters (GDT) | [6 empty] | Through Hole,D2.6xL4.3mm |  |  |  | 1995 | https://www.lcsc.com/datasheet/C53286330.pdf | https://www.lcsc.com/product-detail/C53286330.html
RL102MTW-1 | RUILON | 1+: 0.4421 10+: 0.3517 30+: 0.3114 100+: 0.263 500+: 0.2404 1,000+: 0.2275 | ±20% 10kA 2 SMD Gas Discharge Tube Arresters (GDT) | 3pF | 8mm | 10kA |  | 2 | -40℃~+125℃ | SMD |  | ±20% | 1kV;1.9kV | 2000 | https://www.lcsc.com/datasheet/C53413281.pdf | https://www.lcsc.com/product-detail/C53413281.html
RLS302-501M | RUILON | 5+: 0.2942 50+: 0.2298 150+: 0.2022 1,500+: 0.1678 3,000+: 0.1524 4,500+: 0.1432 | Glass Gas Discharge (GGD) | 1pF | - | 3kA | - |  | -45℃~+85℃ | Through Hole |  | - | 500V | 1500 | https://www.lcsc.com/datasheet/C2935600.pdf | https://www.lcsc.com/product-detail/C2935600.html
SA38-272M | SURGING | 1+: 0.285 10+: 0.2506 30+: 0.2359 200+: 0.2179 400+: 0.2097 1,000+: 0.2048 | Glass Discharge Tube | 1pF | - | - | - |  | -40℃~+125℃ | Through Hole |  | ±20% | 2.7kV | 2135 | https://www.lcsc.com/datasheet/C527178.pdf | https://www.lcsc.com/product-detail/C527178.html
SA38-302M | SURGING | 5+: 0.285 50+: 0.2506 200+: 0.2359 400+: 0.2179 2,400+: 0.2097 5,000+: 0.2048 | ±20% 100A 3kV Through Hole Gas Discharge Tube Arresters (GDT) | 1pF | - | 100A | - |  | -40℃~+125℃ | Through Hole |  | ±20% | 3kV | 1515 | https://www.lcsc.com/datasheet/C527179.pdf | https://www.lcsc.com/product-detail/C527179.html
SE33-75X | SURGING | 1+: 0.7093 10+: 0.59 30+: 0.5394 100+: 0.456 500+: 0.4282 1,000+: 0.4102 | GDT 75V 5kA 3 POLE TH | 2pF | 6mm | 5kA |  | 3 | -40℃~+85℃ | SIP-3 | 3.8mm | ±20% | 75V;750V | 5472 | https://www.lcsc.com/datasheet/C527145.pdf | https://www.lcsc.com/product-detail/C527145.html
SE83-150X | SURGING | 1+: 0.5968 10+: 0.4771 30+: 0.4247 100+: 0.3607 500+: 0.3214 1,000+: 0.3034 | GDT 150V 10kA 3 POLE TH | 1.5pF | 8mm | 10kA |  | 3 |  | SIP-3-4.4mm | 4.4mm | ±20% | 150V;700V | 1106 | https://www.lcsc.com/datasheet/C527140.pdf | https://www.lcsc.com/product-detail/C527140.html
SE90-75X | SURGING | 5+: 0.3342 50+: 0.2623 150+: 0.2315 1,000+: 0.1888 2,000+: 0.1717 5,000+: 0.1614 | GDT 5kA 3 POLE SMD | 2pF |  | 5kA | 7.6mm | 3 |  | SMD-3P,7.6x5mm |  | ±20% | 600V;75V | 3420 | https://www.lcsc.com/datasheet/C527135.pdf | https://www.lcsc.com/product-detail/C527135.html
SG75 | Littelfuse | 1+: 0.7642 10+: 0.6232 30+: 0.5527 100+: 0.4822 500+: 0.4412 1,000+: 0.4198 | GDT 75V 2kA 2 POLE SMD | 1pF |  | 2kA | 4.5mm | 2 | -40℃~+90℃ | 1812 |  | - | 75V;98V | 1713 | https://www.lcsc.com/datasheet/C207247.pdf | https://www.lcsc.com/product-detail/C207247.html
SG90 | Littelfuse | 1+: 0.585 10+: 0.4756 30+: 0.42 100+: 0.3661 500+: 0.286 1,000+: 0.2697 | GDT 90V 2kA 2 POLE SMD | 1pF |  | 2kA | 4.5mm | 2 | -40℃~+90℃ | 1812 |  | - | 90V;500V | 2156 | https://www.lcsc.com/datasheet/C207248.pdf | https://www.lcsc.com/product-detail/C207248.html
SH90 | Littelfuse | 1+: 1.3321 10+: 1.1003 30+: 0.9717 100+: 0.8272 500+: 0.7637 900+: 0.7352 | GDT 90V 5kA 2 POLE SMD | 0.7pF | - | 5kA | 4.2mm | 2 | -40℃~+90℃ | SMD | - | - | 90V;600V | 1438 | https://www.lcsc.com/datasheet/C5917530.pdf | https://www.lcsc.com/product-detail/C5917530.html
SL1003A090R | Littelfuse | 1+: 1.3887 10+: 1.1526 30+: 1.0214 100+: 0.8362 500+: 0.7706 1,000+: 0.7411 | GDT 90V 10kA 3 POLE TH | 1.5pF | 6mm | 10kA |  | 3 | -40℃~+90℃ | SIP-3 | 4.4mm | - | 90V;700V | 628 | https://www.lcsc.com/datasheet/C2936130.pdf | https://www.lcsc.com/product-detail/C2936130.html
SL1010A090SM | Littelfuse | 1+: 1.1495 10+: 0.9555 30+: 0.8495 100+: 0.7289 | GDT 90V 5kA 3 POLE SMD | 1.5pF | 5mm | 5kA | 7.6mm | 3 | -40℃~+90℃ | SMD-3P | - | - | 90V;550V | 473 | https://www.lcsc.com/datasheet/C2649784.pdf | https://www.lcsc.com/product-detail/C2649784.html
SMA300XM | SURGING | 5+: 0.1177 50+: 0.0948 150+: 0.0834 500+: 0.0749 2,000+: 0.0652 4,000+: 0.0618 | GDT 210V~390V 2 POLE SMD | 0.5pF |  | - | 2.9mm | 2 | -40℃~+125℃ | SMD,2.9x1.9 |  | ±20% | 210V~390V;800V | 5895 | https://www.lcsc.com/datasheet/C2959776.pdf | https://www.lcsc.com/product-detail/C2959776.html
SMB300XM | SURGING | 5+: 0.1254 50+: 0.1018 150+: 0.09 500+: 0.0811 2,000+: 0.0663 4,000+: 0.0628 | GDT 300V 500A 2 POLE SMD | 0.5pF |  | 500A | 3.2mm | 2 |  | 1206 |  | ±30% | 300V;800V | 6845 | https://www.lcsc.com/datasheet/C527149.pdf | https://www.lcsc.com/product-detail/C527149.html
SMB400XM | SURGING | 5+: 0.1184 50+: 0.0947 150+: 0.0829 500+: 0.0741 2,000+: 0.0632 4,000+: 0.0597 | GDT 400V 500A 2 POLE SMD | 0.5pF |  | 500A | 3.2mm | 2 |  | 1206 |  | ±30% | 400V;950V | 7090 | https://www.lcsc.com/datasheet/C527150.pdf | https://www.lcsc.com/product-detail/C527150.html
SMC90XM | SURGING | 5+: 0.1219 50+: 0.0983 150+: 0.0865 500+: 0.0777 2,500+: 0.0668 5,000+: 0.0632 | GDT 90V 1kA 2 POLE SMD | 0.5pF |  | 1kA | 3.2mm | 2 | -40℃~+90℃ | SMD,3.2x2.5mm |  | ±30% | 90V;600V | 5705 | https://www.lcsc.com/datasheet/C2908064.pdf | https://www.lcsc.com/product-detail/C2908064.html
SMD3216-090N | RUILON | 5+: 0.2697 50+: 0.2082 150+: 0.1818 500+: 0.1489 2,000+: 0.1342 4,000+: 0.1254 | GDT 90V 500A 2 POLE SMD | 0.3pF |  | 500A | 3.2mm | 2 | -40℃~+90℃ | 1206 |  | ±30% | 90V;500V | 4750 | https://www.lcsc.com/datasheet/C19267435.pdf | https://www.lcsc.com/product-detail/C19267435.html
SMD3225-075N | R+O | 5+: 0.2773 50+: 0.222 150+: 0.1983 500+: 0.1687 2,500+: 0.1555 5,000+: 0.1476 | GDT 75V 1kA 2 POLE SMD | 0.5pF | 3.2mm | 1kA | 2.5mm | 2 | -40℃~+85℃ | 1210 |  | ±30% | 75V;600V | 4635 | https://www.lcsc.com/datasheet/C47345366.pdf | https://www.lcsc.com/product-detail/C47345366.html
SMD3225-090N | DOWO | 5+: 0.1278 50+: 0.1004 150+: 0.0867 500+: 0.0764 2,500+: 0.0727 5,000+: 0.0686 | GDT 90V 1kA SMD | 0.5pF |  | 1kA | 3.2mm | 2 | -40℃~+85℃ | 1210 |  | ±30% | 90V;700V | 6195 | https://www.lcsc.com/datasheet/C22439023.pdf | https://www.lcsc.com/product-detail/C22439023.html
SMD4532-075N | DOWO | 5+: 0.1282 50+: 0.1007 150+: 0.0869 500+: 0.0766 2,500+: 0.073 5,000+: 0.0688 | GDT 75V 2kA SMD | 1pF |  | 2kA | 4.5mm |  | -40℃~+90℃ | 1812 |  | ±30% | 75V;650V | 10745 | https://www.lcsc.com/datasheet/C20622191.pdf | https://www.lcsc.com/product-detail/C20622191.html
SMD4532-1500 | R+O | 1+: 0.4333 10+: 0.3438 30+: 0.3047 100+: 0.2558 500+: 0.2346 1,000+: 0.2118 | GDT 1.5kV 2kA 2 POLE SMD | 0.5pF |  | 2kA | 4.5mm | 2 | -40℃~+85℃ | 1812 |  | ±30% | 1.5kV;2kV | 2723 | https://www.lcsc.com/datasheet/C47345387.pdf | https://www.lcsc.com/product-detail/C47345387.html
SMD4532-150NF | RUILON | 5+: 0.2628 50+: 0.2011 150+: 0.1747 500+: 0.1417 2,500+: 0.1243 5,000+: 0.1155 | GDT 150V 3kA 2 POLE SMD | 0.5pF |  | 3kA | 4.5mm | 2 | -40℃~+90℃ | 1812 |  | ±30% | 150V;600V | 2625 | https://www.lcsc.com/datasheet/C17344.pdf | https://www.lcsc.com/product-detail/C17344.html
SMD4532-470NF | RUILON | 5+: 0.2193 50+: 0.1698 150+: 0.1486 500+: 0.1221 2,500+: 0.1103 5,000+: 0.1032 | GDT 470V 2kA SMD | 0.5pF |  | 2kA | 4.5mm | 2 | -40℃~+125℃ | 1812 |  | ±30% | 470V;800V | 3775 | https://www.lcsc.com/datasheet/C39658341.pdf | https://www.lcsc.com/product-detail/C39658341.html
SMD5050-075NA | RUILON | 5+: 0.3312 50+: 0.2569 150+: 0.2251 1,000+: 0.1853 2,000+: 0.1677 5,000+: 0.157 | GDT 75V 5kA 2 POLE SMD | 0.8pF |  | 5kA | 4.2mm | 2 | -40℃~+125℃ | SMD,5x4.2mm |  | ±30% | 75V;600V | 3610 | https://www.lcsc.com/datasheet/C20616774.pdf | https://www.lcsc.com/product-detail/C20616774.html
SMD5542-3000 | RUILON | 1+: 0.5258 10+: 0.4193 30+: 0.3653 100+: 0.3129 500+: 0.2817 1,500+: 0.2654 | GDT 3kV 3kA SMD | 0.5pF |  | 3kA | 5.5mm | 2 | -40℃~+125℃ | SMD,5.5x4.2mm |  | ±20% | 3kV;4.5kV | 2163 | https://www.lcsc.com/datasheet/C46970757.pdf | https://www.lcsc.com/product-detail/C46970757.html
SMD600XM | SURGING | 5+: 0.129 50+: 0.1038 150+: 0.0912 500+: 0.0817 2,500+: 0.0673 5,000+: 0.0635 | GDT 600V 2kA 2 POLE SMD | 0.5pF |  | 2kA | 4.5mm | 2 |  | 1812 |  | ±20% | 600V;1.2kV | 6485 | https://www.lcsc.com/datasheet/C527158.pdf | https://www.lcsc.com/product-detail/C527158.html
SMD800XM | SURGING | 5+: 0.1206 50+: 0.097 150+: 0.0852 500+: 0.0764 2,500+: 0.0663 5,000+: 0.0628 | 2kA ±20% 2 1812 Gas Discharge Tube Arresters (GDT) RoHS | 1pF |  | 2kA | 4.5mm | 2 |  | 1812 |  | ±20% | 800V;1.3kV | 9970 | https://www.lcsc.com/datasheet/C5154990.pdf | https://www.lcsc.com/product-detail/C5154990.html
SSD41-401N | SURGING | 10+: 0.0718 100+: 0.0578 300+: 0.0508 2,000+: 0.0455 4,000+: 0.0413 10,000+: 0.0392 | Through Hole,2.6x4.3mm Gas Discharge Tube Arresters (GDT) | - | - | - | - |  | - | Through Hole,2.6x4.3mm |  | - | - | 3610 | https://www.lcsc.com/datasheet/C2908090.pdf | https://www.lcsc.com/product-detail/C2908090.html
SSP-102M | SURGING | 5+: 0.1133 50+: 0.1109 150+: 0.1093 500+: 0.1078 | 1kV Through Hole Gas Discharge Tube Arresters (GDT) | - | - | - | - |  | -40℃~+125℃ | Through Hole |  | - | 1kV | 1980 | https://www.lcsc.com/datasheet/C2908099.pdf | https://www.lcsc.com/product-detail/C2908099.html
SSP-601M | SURGING | 5+: 0.1041 50+: 0.0842 150+: 0.0743 500+: 0.0669 2,000+: 0.0547 4,000+: 0.0517 | ±20% 600V Through Hole,D2.6xL6.5mm Gas Discharge Tube Arresters (GDT) | 1pF |  |  |  |  | -40℃~+125℃ | Box-packed |  | ±20% | 600V | 0 | https://www.lcsc.com/datasheet/C2908098.pdf | https://www.lcsc.com/product-detail/C2908098.html
SX50-75X-SG | SURGING | 5+: 0.1688 50+: 0.1362 150+: 0.1222 1,000+: 0.0945 2,000+: 0.0867 5,000+: 0.082 | GDT 75V 5kA 2 POLE SMD | 1pF | 5.5mm | 5kA |  | 2 | -30℃~+85℃ | SMD,6x5.5mm |  | ±20% | 75V;800V | 3740 | https://www.lcsc.com/datasheet/C527167.pdf | https://www.lcsc.com/product-detail/C527167.html
SX51-600X | SURGING | 5+: 0.2166 50+: 0.1713 200+: 0.152 500+: 0.1278 2,500+: 0.117 5,000+: 0.1105 | GDT 600V 5kA 2 POLE TH | 1pF | 5.5mm | 5kA |  | 2 | -30℃~+85℃ | Through Hole,D5.5xL6mm |  | ±20% | 600V;1.5kV | 4520 | https://www.lcsc.com/datasheet/C527111.pdf | https://www.lcsc.com/product-detail/C527111.html
SXH81-302X | SURGING | 5+: 0.3688 50+: 0.2972 150+: 0.2665 500+: 0.2086 2,500+: 0.1916 5,000+: 0.1813 | GDT 3kV 5kA 2 POLE TH | 1.5pF | 8mm | 5kA |  | 2 | -30℃~+85℃ | Through Hole,D8xL6mm |  | ±20% | 3kV;4kV | 3135 | https://www.lcsc.com/datasheet/C527133.pdf | https://www.lcsc.com/product-detail/C527133.html
SXH81-362X | SURGING | 5+: 0.3689 50+: 0.2981 150+: 0.2677 800+: 0.2238 2,400+: 0.2069 4,800+: 0.1968 | GDT 3.6kV 5kA 2 POLE TH | 1.5pF | 8mm | 5kA | 20mm | 2 | -30℃~+85℃ | Through Hole,D8xL6mm |  | ±20% | 3.6kV;4.6kV | 3885 | https://www.lcsc.com/datasheet/C527134.pdf | https://www.lcsc.com/product-detail/C527134.html
SXH81-470X | SURGING | 5+: 0.288 50+: 0.2262 200+: 0.1997 500+: 0.1666 2,500+: 0.1519 5,000+: 0.143 | GDT 470V 10kA 2 POLE TH | 1.5pF | 8mm | 10kA |  | 2 | -30℃~+85℃ | Through Hole,D8xL6mm |  | ±20% | 470V;1.1kV | 2080 | https://www.lcsc.com/datasheet/C527126.pdf | https://www.lcsc.com/product-detail/C527126.html
SXH81-600X | SURGING | 5+: 0.2908 50+: 0.2291 200+: 0.2026 500+: 0.1644 2,500+: 0.1497 5,000+: 0.1409 | GDT 600V 10kA 2 POLE TH | 1.5pF | 8mm | 10kA |  | 2 | -30℃~+85℃ | Through Hole,D8xL6mm |  | ±20% | 600V;1.3kV | 2420 | https://www.lcsc.com/datasheet/C527127.pdf | https://www.lcsc.com/product-detail/C527127.html
SXH81-800X | SURGING | 5+: 0.3373 50+: 0.2731 150+: 0.2456 500+: 0.1938 2,500+: 0.1786 5,000+: 0.1694 | GDT 800V 10kA 2 POLE TH | 1.5pF | 8mm | 10kA |  | 2 | -30℃~+85℃ | Through Hole,D8xL6mm |  | ±20% | 800V;1.5kV | 470 | https://www.lcsc.com/datasheet/C527128.pdf | https://www.lcsc.com/product-detail/C527128.html
TPSMD4532-090NF | TECH PUBLIC | 5+: 0.215 50+: 0.1703 150+: 0.1512 500+: 0.1273 2,500+: 0.1167 5,000+: 0.1103 | GDT 90V 2kA SMD | 0.6pF |  | 2kA | 4.5mm | 2 | -40℃~+85℃ | 1812 |  | ±30% | 90V;700V | 1990 | https://www.lcsc.com/datasheet/C41408093.pdf | https://www.lcsc.com/product-detail/C41408093.html
TPSMD4532-300NF | TECH PUBLIC | 5+: 0.2068 50+: 0.1618 150+: 0.1426 500+: 0.1185 2,500+: 0.1078 5,000+: 0.1014 | GDT 300V 2kA SMD | 0.6pF |  | 2kA | 4.5mm | 2 | -40℃~+85℃ | 1812 |  | ±30% | 300V;900V | 2600 | https://www.lcsc.com/datasheet/C41408097.pdf | https://www.lcsc.com/product-detail/C41408097.html
X5-202XSMDT | SURGING | 5+: 0.2537 50+: 0.2042 150+: 0.1831 1,000+: 0.1439 2,000+: 0.1321 5,000+: 0.1251 | GDT 2kV 2kA 2 POLE SMD | 0.8pF |  | 2kA | 4.2mm | 2 | -40℃~+90℃ | SMD,5x4.2mm |  | ±20% | 2kV;2.8kV | 3985 | https://www.lcsc.com/datasheet/C2908069.pdf | https://www.lcsc.com/product-detail/C2908069.html
X5-600XSMDT | SURGING | 5+: 0.2332 50+: 0.1879 150+: 0.1685 1,000+: 0.1319 2,000+: 0.1211 5,000+: 0.1147 | GDT 600V 5kA 2 POLE SMD | 1pF |  | 5kA | 4.2mm | 2 | -40℃~+90℃ | SMD,5x4.2mm |  | ±20% | 600V;1.1kV | 5925 | https://www.lcsc.com/datasheet/C527159.pdf | https://www.lcsc.com/product-detail/C527159.html