## PTC Resettable Fuses
Part Number | Manufacturer | Price | Description | Current - Max | Height | Hold Current | Length | Operating Temperature | Package | Packaging | Pitch | Power Dissipation | Resistance - Post Trip (R1) (Max) | Resistance @ 25℃ | Time to Trip(Max) | Trip Current | Voltage - Max | Width | Stock | Datasheet URL | Source URL
0402L025/6SR | LUTE | 10+: 0.0706 100+: 0.055 300+: 0.0471 1,000+: 0.0413 5,000+: 0.0366 10,000+: 0.0342 | 6V 250mA 40A 550mA 110mΩ 0402 PTC Resettable Fuses | 40A | 1mm | 250mA | 1.15mm | -40℃~+85℃ | 0402 | Tape & Reel (TR) |  | 500mW | 1.35Ω | 110mΩ | 1.5s | 550mA | 6V | 1mm | 4810 | https://www.lcsc.com/datasheet/C53280166.pdf | https://www.lcsc.com/product-detail/C53280166.html
0603L008/30AR | LUTE | 10+: 0.0614 100+: 0.0489 300+: 0.0427 1,000+: 0.038 4,000+: 0.0342 8,000+: 0.0324 | 30V 80mA 100A 240mA 3Ω 0603 PTC Resettable Fuses | 100A | 1mm | 80mA | 1.85mm | -40℃~+85℃ |  | 0603 |  | 500mW | 14Ω | 3Ω | 500ms | 240mA | 30V | 1.05mm | 7920 | https://www.lcsc.com/datasheet/C55089855.pdf | https://www.lcsc.com/product-detail/C55089855.html
0805L010/33XRT | LUTE | 5+: 0.2006 50+: 0.1732 150+: 0.1614 500+: 0.1467 2,500+: 0.1402 5,000+: 0.1363 | PTC RESET FUSE 33V 100mA 0805 | 40A | 0.9mm | 100mA | 2.2mm | -40℃~+125℃ |  | 0805 | - | 1W | 12Ω | 600mΩ | 1.5s | 600mA | 33V | 1.5mm | 5000 | https://www.lcsc.com/datasheet/C22446862.pdf | https://www.lcsc.com/product-detail/C22446862.html
0805L200SL9AR | LUTE | 5+: 0.0614 50+: 0.0554 150+: 0.0523 500+: 0.05 2,500+: 0.0482 4,000+: 0.0473 | PTC RESET FUSE 9V 2A 0805 | 50A | 1.2mm | 2A | 2.3mm | -40℃~+85℃ |  | 0805 | - | 1.2W | 50mΩ | 8mΩ | 5s | 4A | 9V | 1.8mm | 4570 | https://www.lcsc.com/datasheet/C18198356.pdf | https://www.lcsc.com/product-detail/C18198356.html
1206L012/48NR | LUTE | 20+: 0.0384 200+: 0.0306 600+: 0.0267 3,500+: 0.0238 10,500+: 0.0214 21,000+: 0.0202 | 48V 120mA 40A 290mA 1.6Ω 1206 PTC Resettable Fuses | 40A | 1.2mm | 120mA | 3.6mm | -40℃~+85℃ |  | 1206 |  | 700mW | 13Ω | 1.6Ω | 1s | 290mA | 48V | 1.9mm | 5900 | https://www.lcsc.com/datasheet/C55089850.pdf | https://www.lcsc.com/product-detail/C55089850.html
1206L025/24NR | LUTE | 20+: 0.0324 200+: 0.0266 600+: 0.0234 3,500+: 0.0215 10,500+: 0.0199 21,000+: 0.019 | Polymeric PTC Resettable Fuse 24V 250mA Surface Mount 1206 | 40A | 1mm | 250mA | 3.6mm | -40℃~+85℃ | 1206 | Tape & Reel (TR) |  | 800mW | 2.5Ω | 350mΩ | 100ms | 500mA | 24V | 1.9mm | 1860 | https://www.lcsc.com/datasheet/C7542935.pdf | https://www.lcsc.com/product-detail/C7542935.html
1206L030/60NR | LUTE | 5+: 0.0998 50+: 0.0795 150+: 0.0694 500+: 0.0618 3,500+: 0.0557 7,000+: 0.0526 | 60V 300mA 40A 650mA 250mΩ 1206 PTC Resettable Fuses | 40A | 1.3mm | 300mA | 3.6mm | -40℃~+85℃ |  | 1206 |  | 800mW | 1.7Ω | 250mΩ | 100ms | 650mA | 60V | 1.9mm | 5985 | https://www.lcsc.com/datasheet/C55109876.pdf | https://www.lcsc.com/product-detail/C55109876.html
30V-185 | Yint | 5+: 0.0865 50+: 0.0684 150+: 0.0593 1,000+: 0.0525 2,000+: 0.0471 5,000+: 0.0444 | Polymeric PTC Resettable Fuse 30V 1.85A Surface Mount | 40A | 20.2mm | 1.85A | 9.2mm | -40℃~+85℃ | SMD | Bag-packed | 5.1mm |  | 150mΩ | 50mΩ | 8s | 3.7A | 30V | 3mm | 790 | https://www.lcsc.com/datasheet/C5450690.pdf | https://www.lcsc.com/product-detail/C5450690.html
60V-010 | Yint | 10+: 0.0623 100+: 0.0492 300+: 0.0427 1,000+: 0.0378 5,000+: 0.0339 10,000+: 0.032 | Polymeric PTC Resettable Fuse 60V 100mA Surface Mount | 40A | 9.5mm | 100mA | 5.5mm | -40℃~+85℃ | SMD | Bag-packed | 5.1mm |  | 12Ω | 2.5Ω | 5s | 300mA | 60V | 3mm | 850 | https://www.lcsc.com/datasheet/C5450701.pdf | https://www.lcsc.com/product-detail/C5450701.html
A16-1100 | JDTfuse | 5+: 0.1108 50+: 0.0886 150+: 0.0774 500+: 0.0608 2,500+: 0.0541 5,000+: 0.0507 | Polymeric PTC Resettable Fuse 16V 11A Through Hole P=5.1mm | 40A |  | 11A |  | -40℃~+85℃ | Through Hole,P=5.1mm | Bag-packed |  | 3.7W | 13mΩ | 3mΩ | 13.5s | 18.7A | 16V |  | 0 | https://www.lcsc.com/datasheet/C135399.pdf | https://www.lcsc.com/product-detail/C135399.html
A16-160 | JDTfuse | 10+: 0.0564 100+: 0.0453 300+: 0.0398 1,000+: 0.0321 5,000+: 0.0287 10,000+: 0.0271 | Polymeric PTC Resettable Fuse 16V 1.6A Through Hole P=5.1mm | 40A |  | 1.6A | 8.9mm | -40℃~+85℃ | Through Hole,P=5.1mm | Bag-packed |  | 900mW | 200mΩ | 30mΩ | 9s | 3.2A | 16V |  | 1050 | https://www.lcsc.com/datasheet/C135388.pdf | https://www.lcsc.com/product-detail/C135388.html
A16-600 | JDTfuse | 5+: 0.0624 50+: 0.0473 150+: 0.0397 500+: 0.034 2,500+: 0.0294 5,000+: 0.0271 | Polymeric PTC Resettable Fuse 16V 6A Through Hole P=5.1mm | 40A |  | 6A |  | -40℃~+85℃ | Through Hole,P=5.1mm | Bag-packed |  | 2.8W | 31mΩ | 1mΩ | 5.8s | 10.2A | 16V |  | 0 | https://www.lcsc.com/datasheet/C135394.pdf | https://www.lcsc.com/product-detail/C135394.html
A250-800 | JDTfuse | 5+: 0.162 50+: 0.1291 150+: 0.115 1,000+: 0.0975 2,000+: 0.0896 5,000+: 0.0849 | PTC RESET FUSE 250V 800mA TH | 10A | - | 800mA | - | -40℃~+85℃ |  | Through Hole,P=5.1mm | - | 3.5W | 3Ω | 400mΩ | 8s | 1.6A | 250V | - | 3175 | https://www.lcsc.com/datasheet/C14767.pdf | https://www.lcsc.com/product-detail/C14767.html
A30-135 | JDTfuse | 10+: 0.0639 100+: 0.0515 300+: 0.0453 1,000+: 0.036 5,000+: 0.0323 10,000+: 0.0305 | Polymeric PTC Resettable Fuse 30V 1.35A Through Hole P=5.1mm | 40A |  | 1.35A |  | -40℃~+85℃ | Through Hole,P=5.1mm | Bag-packed |  | 800mW | 220mΩ | 40mΩ | 7.3s | 2.7A | 30V |  | 840 | https://www.lcsc.com/datasheet/C135410.pdf | https://www.lcsc.com/product-detail/C135410.html
ASMD0603-008-22V | JDTfuse | 10+: 0.0577 100+: 0.0459 300+: 0.0401 1,000+: 0.0357 4,000+: 0.0322 8,000+: 0.0304 | 0603 PTC Resettable Fuses | [6 empty] | 0603 | [8 empty] | 4000 | https://www.lcsc.com/datasheet/C55086465.pdf | https://www.lcsc.com/product-detail/C55086465.html
ASMD0603-008-33V | JDTfuse | 10+: 0.0692 100+: 0.0551 300+: 0.0481 1,000+: 0.0428 4,000+: 0.0386 8,000+: 0.0365 | 0603 PTC Resettable Fuses | [6 empty] | 0603 | [8 empty] | 4000 | https://www.lcsc.com/datasheet/C55086466.pdf | https://www.lcsc.com/product-detail/C55086466.html
ASMD0603-010-12V | JDTfuse | 10+: 0.0538 100+: 0.0429 300+: 0.0374 1,000+: 0.0333 4,000+: 0.03 8,000+: 0.0284 | 0603 PTC Resettable Fuses | [6 empty] | 0603 | [8 empty] | 4000 | https://www.lcsc.com/datasheet/C55086469.pdf | https://www.lcsc.com/product-detail/C55086469.html
ASMD0603-010-36V | JDTfuse | 10+: 0.0692 100+: 0.0551 300+: 0.0481 1,000+: 0.0428 4,000+: 0.0386 8,000+: 0.0365 | 0603 PTC Resettable Fuses | [6 empty] | 0603 | [8 empty] | 4000 | https://www.lcsc.com/datasheet/C55086471.pdf | https://www.lcsc.com/product-detail/C55086471.html
ASMD0603-010-40V | JDTfuse | 10+: 0.0749 100+: 0.0597 300+: 0.0521 1,000+: 0.0464 4,000+: 0.0418 8,000+: 0.0395 | 0603 PTC Resettable Fuses | [6 empty] | 0603 | [8 empty] | 4000 | https://www.lcsc.com/datasheet/C55086472.pdf | https://www.lcsc.com/product-detail/C55086472.html
ASMD0603-010-9V | JDTfuse | 10+: 0.0481 100+: 0.0383 300+: 0.0334 1,000+: 0.0297 4,000+: 0.0268 8,000+: 0.0253 | 0603 PTC Resettable Fuses | [6 empty] | 0603 | [8 empty] | 4000 | https://www.lcsc.com/datasheet/C55086468.pdf | https://www.lcsc.com/product-detail/C55086468.html
ASMD0603-012-24V | JDTfuse | 10+: 0.0577 100+: 0.0459 300+: 0.0401 1,000+: 0.0357 4,000+: 0.0322 8,000+: 0.0304 | 0603 PTC Resettable Fuses | [6 empty] | 0603 | [8 empty] | 4000 | https://www.lcsc.com/datasheet/C55086474.pdf | https://www.lcsc.com/product-detail/C55086474.html
ASMD0603-012-33V | JDTfuse | 10+: 0.0653 100+: 0.0521 300+: 0.0454 1,000+: 0.0404 4,000+: 0.0364 8,000+: 0.0345 | 0603 PTC Resettable Fuses | [6 empty] | 0603 | [8 empty] | 4000 | https://www.lcsc.com/datasheet/C55086475.pdf | https://www.lcsc.com/product-detail/C55086475.html
ASMD0603-012-36V | JDTfuse | 10+: 0.0692 100+: 0.0551 300+: 0.0481 1,000+: 0.0428 4,000+: 0.0386 8,000+: 0.0365 | 0603 PTC Resettable Fuses | [6 empty] | 0603 | [8 empty] | 4000 | https://www.lcsc.com/datasheet/C55086476.pdf | https://www.lcsc.com/product-detail/C55086476.html
ASMD0603-012-40V | JDTfuse | 10+: 0.0749 100+: 0.0597 300+: 0.0521 1,000+: 0.0464 4,000+: 0.0418 8,000+: 0.0395 | 0603 PTC Resettable Fuses | [6 empty] | 0603 | [8 empty] | 4000 | https://www.lcsc.com/datasheet/C55086477.pdf | https://www.lcsc.com/product-detail/C55086477.html
ASMD0603-012-9V | JDTfuse | 10+: 0.0538 100+: 0.0429 300+: 0.0374 1,000+: 0.0333 4,000+: 0.03 8,000+: 0.0284 | 0603 PTC Resettable Fuses | [6 empty] | 0603 | [8 empty] | 4000 | https://www.lcsc.com/datasheet/C55086473.pdf | https://www.lcsc.com/product-detail/C55086473.html
ASMD0603-020-12V | JDTfuse | 10+: 0.0577 100+: 0.0459 300+: 0.0401 1,000+: 0.0357 4,000+: 0.0322 8,000+: 0.0304 | 0603 PTC Resettable Fuses | [6 empty] | 0603 | [8 empty] | 4000 | https://www.lcsc.com/datasheet/C55086479.pdf | https://www.lcsc.com/product-detail/C55086479.html
ASMD0603-020-24V | JDTfuse | 10+: 0.0653 100+: 0.0521 300+: 0.0454 1,000+: 0.0404 4,000+: 0.0364 8,000+: 0.0345 | 0603 PTC Resettable Fuses | [6 empty] | 0603 | [8 empty] | 4000 | https://www.lcsc.com/datasheet/C55086480.pdf | https://www.lcsc.com/product-detail/C55086480.html
ASMD0603-020-30V | JDTfuse | 10+: 0.0692 100+: 0.0551 300+: 0.0481 1,000+: 0.0428 4,000+: 0.0386 8,000+: 0.0365 | 0603 PTC Resettable Fuses | [6 empty] | 0603 | [8 empty] | 3990 | https://www.lcsc.com/datasheet/C55086481.pdf | https://www.lcsc.com/product-detail/C55086481.html
ASMD0603-020-9V | JDTfuse | 10+: 0.0538 100+: 0.0429 300+: 0.0374 1,000+: 0.0333 4,000+: 0.03 8,000+: 0.0284 | 0603 PTC Resettable Fuses | [6 empty] | 0603 | [8 empty] | 3780 | https://www.lcsc.com/datasheet/C55086478.pdf | https://www.lcsc.com/product-detail/C55086478.html
ASMD0603-025-12V | JDTfuse | 10+: 0.0577 100+: 0.0459 300+: 0.0401 1,000+: 0.0357 4,000+: 0.0322 8,000+: 0.0304 | 0603 PTC Resettable Fuses | [6 empty] | 0603 | [8 empty] | 4000 | https://www.lcsc.com/datasheet/C55086484.pdf | https://www.lcsc.com/product-detail/C55086484.html
ASMD0603-025-24V | JDTfuse | 10+: 0.0653 100+: 0.0521 300+: 0.0454 1,000+: 0.0404 4,000+: 0.0364 8,000+: 0.0345 | 0603 PTC Resettable Fuses | [6 empty] | 0603 | [8 empty] | 4000 | https://www.lcsc.com/datasheet/C55086485.pdf | https://www.lcsc.com/product-detail/C55086485.html
ASMD0603-025-30V | JDTfuse | 10+: 0.0692 100+: 0.0551 300+: 0.0481 1,000+: 0.0428 4,000+: 0.0386 8,000+: 0.0365 | 0603 PTC Resettable Fuses | [6 empty] | 0603 | [8 empty] | 4000 | https://www.lcsc.com/datasheet/C55086486.pdf | https://www.lcsc.com/product-detail/C55086486.html
ASMD0603-025-6V | JDTfuse | 10+: 0.0481 100+: 0.0383 300+: 0.0334 1,000+: 0.0297 4,000+: 0.0268 8,000+: 0.0253 | 0603 PTC Resettable Fuses | [6 empty] | 0603 | [8 empty] | 4000 | https://www.lcsc.com/datasheet/C55086482.pdf | https://www.lcsc.com/product-detail/C55086482.html
ASMD0603-025-9V | JDTfuse | 10+: 0.0538 100+: 0.0429 300+: 0.0374 1,000+: 0.0333 4,000+: 0.03 8,000+: 0.0284 | 0603 PTC Resettable Fuses | [6 empty] | 0603 | [8 empty] | 4000 | https://www.lcsc.com/datasheet/C55086483.pdf | https://www.lcsc.com/product-detail/C55086483.html
ASMD0603-030-16V | JDTfuse | 10+: 0.0653 100+: 0.0521 300+: 0.0454 1,000+: 0.0404 4,000+: 0.0364 8,000+: 0.0345 | 0603 PTC Resettable Fuses | [6 empty] | 0603 | [8 empty] | 3980 | https://www.lcsc.com/datasheet/C55086488.pdf | https://www.lcsc.com/product-detail/C55086488.html
ASMD0603-030-6V | JDTfuse | 10+: 0.0481 100+: 0.0383 300+: 0.0334 1,000+: 0.0297 4,000+: 0.0268 8,000+: 0.0253 | 0603 PTC Resettable Fuses | [6 empty] | 0603 | [8 empty] | 4000 | https://www.lcsc.com/datasheet/C55086487.pdf | https://www.lcsc.com/product-detail/C55086487.html
ASMD0603-035-12V | JDTfuse | 10+: 0.0577 100+: 0.0459 300+: 0.0401 1,000+: 0.0357 4,000+: 0.0322 8,000+: 0.0304 | 0603 PTC Resettable Fuses | [6 empty] | 0603 | [8 empty] | 4000 | https://www.lcsc.com/datasheet/C55086490.pdf | https://www.lcsc.com/product-detail/C55086490.html
ASMD0603-035-16V | JDTfuse | 10+: 0.0653 100+: 0.0521 300+: 0.0454 1,000+: 0.0404 4,000+: 0.0364 8,000+: 0.0345 | 0603 PTC Resettable Fuses | [6 empty] | 0603 | [8 empty] | 3570 | https://www.lcsc.com/datasheet/C55086491.pdf | https://www.lcsc.com/product-detail/C55086491.html
ASMD0603-035-9V | JDTfuse | 10+: 0.0538 100+: 0.0429 300+: 0.0374 1,000+: 0.0333 4,000+: 0.03 8,000+: 0.0284 | 0603 PTC Resettable Fuses | [6 empty] | 0603 | [8 empty] | 4000 | https://www.lcsc.com/datasheet/C55086489.pdf | https://www.lcsc.com/product-detail/C55086489.html
ASMD0603-040-6V | JDTfuse | 10+: 0.0538 100+: 0.0429 300+: 0.0374 1,000+: 0.0333 4,000+: 0.03 8,000+: 0.0284 | 0603 PTC Resettable Fuses | [6 empty] | 0603 | [8 empty] | 4000 | https://www.lcsc.com/datasheet/C55086492.pdf | https://www.lcsc.com/product-detail/C55086492.html
ASMD0603-050-16V | JDTfuse | 10+: 0.0615 100+: 0.049 300+: 0.0427 1,000+: 0.0381 4,000+: 0.0343 8,000+: 0.0324 | 0603 PTC Resettable Fuses | [6 empty] | 0603 | [8 empty] | 3950 | https://www.lcsc.com/datasheet/C55086494.pdf | https://www.lcsc.com/product-detail/C55086494.html
ASMD0603-050-9V | JDTfuse | 10+: 0.0442 100+: 0.0352 300+: 0.0307 1,000+: 0.0274 4,000+: 0.0247 8,000+: 0.0233 | 0603 PTC Resettable Fuses | [6 empty] | 0603 | [8 empty] | 4000 | https://www.lcsc.com/datasheet/C55086493.pdf | https://www.lcsc.com/product-detail/C55086493.html
ASMD1210-005-85V | JDTfuse | 5+: 0.0844 50+: 0.0672 150+: 0.0587 500+: 0.0522 2,500+: 0.0471 4,000+: 0.0445 | 1210 PTC Resettable Fuses | [6 empty] | 1210 | [8 empty] | 4000 | https://www.lcsc.com/datasheet/C55264478.pdf | https://www.lcsc.com/product-detail/C55264478.html
ASMD1210-010-72V | JDTfuse | 10+: 0.0654 100+: 0.0521 300+: 0.0455 1,000+: 0.0405 4,000+: 0.0365 8,000+: 0.0345 | 1210 PTC Resettable Fuses | [6 empty] | 1210 | [8 empty] | 4000 | https://www.lcsc.com/datasheet/C55264479.pdf | https://www.lcsc.com/product-detail/C55264479.html
ASMD1210-020-60V | JDTfuse | 10+: 0.0576 100+: 0.0459 300+: 0.04 1,000+: 0.0356 4,000+: 0.0321 8,000+: 0.0304 | 1210 PTC Resettable Fuses | [6 empty] | 1210 | [8 empty] | 3990 | https://www.lcsc.com/datasheet/C55264481.pdf | https://www.lcsc.com/product-detail/C55264481.html
ASMD1210-020-72V | JDTfuse | 10+: 0.0767 100+: 0.0611 300+: 0.0533 1,000+: 0.0475 4,000+: 0.0428 8,000+: 0.0405 | 1210 PTC Resettable Fuses | [6 empty] | 1210 | [8 empty] | 4000 | https://www.lcsc.com/datasheet/C55264482.pdf | https://www.lcsc.com/product-detail/C55264482.html
ASMD1210-025-60V | JDTfuse | 10+: 0.0576 100+: 0.0459 300+: 0.04 1,000+: 0.0356 4,000+: 0.0321 8,000+: 0.0304 | 1210 PTC Resettable Fuses | [6 empty] | 1210 | [8 empty] | 4000 | https://www.lcsc.com/datasheet/C55264483.pdf | https://www.lcsc.com/product-detail/C55264483.html
ASMD1210-025-72V | JDTfuse | 10+: 0.0767 100+: 0.0611 300+: 0.0533 1,000+: 0.0475 4,000+: 0.0428 8,000+: 0.0405 | 1210 PTC Resettable Fuses | [6 empty] | 1210 | [8 empty] | 4000 | https://www.lcsc.com/datasheet/C55264484.pdf | https://www.lcsc.com/product-detail/C55264484.html
ASMD1210-035-24V | JDTfuse | 10+: 0.0614 100+: 0.0489 300+: 0.0427 1,000+: 0.038 4,000+: 0.0342 8,000+: 0.0324 | 1210 PTC Resettable Fuses | [6 empty] | 1210 | [8 empty] | 4000 | https://www.lcsc.com/datasheet/C55264485.pdf | https://www.lcsc.com/product-detail/C55264485.html
ASMD1210-035-30V | JDTfuse | 10+: 0.0652 100+: 0.052 300+: 0.0453 1,000+: 0.0404 4,000+: 0.0364 8,000+: 0.0344 | 1210 PTC Resettable Fuses | [6 empty] | 1210 | [8 empty] | 4000 | https://www.lcsc.com/datasheet/C55264486.pdf | https://www.lcsc.com/product-detail/C55264486.html
ASMD1210-035-33V | JDTfuse | 10+: 0.0767 100+: 0.0611 300+: 0.0533 1,000+: 0.0475 4,000+: 0.0428 8,000+: 0.0405 | 1210 PTC Resettable Fuses | [6 empty] | 1210 | [8 empty] | 4000 | https://www.lcsc.com/datasheet/C55264487.pdf | https://www.lcsc.com/product-detail/C55264487.html
ASMD1210-035-60V | JDTfuse | 5+: 0.0806 50+: 0.0642 150+: 0.056 500+: 0.0499 2,500+: 0.0449 4,000+: 0.0425 | 1210 PTC Resettable Fuses | [6 empty] | 1210 | [8 empty] | 3950 | https://www.lcsc.com/datasheet/C55264488.pdf | https://www.lcsc.com/product-detail/C55264488.html
ASMD1210-050-16V | JDTfuse | 10+: 0.0537 100+: 0.0428 300+: 0.0374 1,000+: 0.0333 4,000+: 0.03 8,000+: 0.0283 | 1210 PTC Resettable Fuses | [6 empty] | 1210 | [8 empty] | 4000 | https://www.lcsc.com/datasheet/C55264489.pdf | https://www.lcsc.com/product-detail/C55264489.html
ASMD1210-050-24V | JDTfuse | 10+: 0.0767 100+: 0.0611 300+: 0.0533 1,000+: 0.0475 4,000+: 0.0428 8,000+: 0.0405 | 1210 PTC Resettable Fuses | [6 empty] | 1210 | [8 empty] | 4000 | https://www.lcsc.com/datasheet/C55264490.pdf | https://www.lcsc.com/product-detail/C55264490.html
ASMD1210-075-16V | JDTfuse | 5+: 0.0806 50+: 0.0642 150+: 0.056 500+: 0.0499 2,500+: 0.0449 4,000+: 0.0425 | 1210 PTC Resettable Fuses | [6 empty] | 1210 | [8 empty] | 3710 | https://www.lcsc.com/datasheet/C55264492.pdf | https://www.lcsc.com/product-detail/C55264492.html
ASMD1210-100-16V | JDTfuse | 10+: 0.0691 100+: 0.055 300+: 0.048 1,000+: 0.0427 4,000+: 0.0385 8,000+: 0.0364 | 1210 PTC Resettable Fuses | [6 empty] | 1210 | [8 empty] | 4000 | https://www.lcsc.com/datasheet/C55264645.pdf | https://www.lcsc.com/product-detail/C55264645.html
ASMD1210-100-24V | JDTfuse | 10+: 0.0767 100+: 0.0611 300+: 0.0533 1,000+: 0.0475 4,000+: 0.0428 8,000+: 0.0405 | 1210 PTC Resettable Fuses | [6 empty] | 1210 | [8 empty] | 4000 | https://www.lcsc.com/datasheet/C55264646.pdf | https://www.lcsc.com/product-detail/C55264646.html
ASMD1210-100-30V | JDTfuse | 5+: 0.0806 50+: 0.0642 150+: 0.056 500+: 0.0499 2,500+: 0.0449 4,000+: 0.0425 | 1210 PTC Resettable Fuses | [6 empty] | 1210 | [8 empty] | 4000 | https://www.lcsc.com/datasheet/C55264647.pdf | https://www.lcsc.com/product-detail/C55264647.html
ASMD1210-100-33V | JDTfuse | 5+: 0.0844 50+: 0.0672 150+: 0.0587 500+: 0.0522 2,500+: 0.0471 4,000+: 0.0445 | 1210 PTC Resettable Fuses | [6 empty] | 1210 | [8 empty] | 4000 | https://www.lcsc.com/datasheet/C55264648.pdf | https://www.lcsc.com/product-detail/C55264648.html
ASMD1210-100-6V | JDTfuse | 10+: 0.0576 100+: 0.0459 300+: 0.04 1,000+: 0.0356 4,000+: 0.0321 8,000+: 0.0304 | 1210 PTC Resettable Fuses | [6 empty] | 1210 | [8 empty] | 4000 | https://www.lcsc.com/datasheet/C55264493.pdf | https://www.lcsc.com/product-detail/C55264493.html
ASMD1210-100-8V | JDTfuse | 10+: 0.0614 100+: 0.0489 300+: 0.0427 1,000+: 0.038 4,000+: 0.0342 8,000+: 0.0324 | 1210 PTC Resettable Fuses | [6 empty] | 1210 | [8 empty] | 4000 | https://www.lcsc.com/datasheet/C55264644.pdf | https://www.lcsc.com/product-detail/C55264644.html
ASMD1210-110-12V | JDTfuse | 10+: 0.0652 100+: 0.052 300+: 0.0453 1,000+: 0.0404 4,000+: 0.0364 8,000+: 0.0344 | 1210 PTC Resettable Fuses | [6 empty] | 1210 | [8 empty] | 4000 | https://www.lcsc.com/datasheet/C55264650.pdf | https://www.lcsc.com/product-detail/C55264650.html
ASMD1210-110-8V | JDTfuse | 10+: 0.0614 100+: 0.0489 300+: 0.0427 1,000+: 0.038 4,000+: 0.0342 8,000+: 0.0324 | 1210 PTC Resettable Fuses | [6 empty] | 1210 | [8 empty] | 4000 | https://www.lcsc.com/datasheet/C55264649.pdf | https://www.lcsc.com/product-detail/C55264649.html
ASMD1210-150-12V | JDTfuse | 10+: 0.0767 100+: 0.0611 300+: 0.0533 1,000+: 0.0475 4,000+: 0.0428 8,000+: 0.0405 | 1210 PTC Resettable Fuses | [6 empty] | 1210 | [8 empty] | 4000 | https://www.lcsc.com/datasheet/C55264655.pdf | https://www.lcsc.com/product-detail/C55264655.html
ASMD1210-150-24V | JDTfuse | 5+: 0.0844 50+: 0.0672 150+: 0.0587 500+: 0.0522 3,500+: 0.0471 7,000+: 0.0445 | 1210 PTC Resettable Fuses | [6 empty] | 1210 | [8 empty] | 3500 | https://www.lcsc.com/datasheet/C55264656.pdf | https://www.lcsc.com/product-detail/C55264656.html
ASMD1210-150-6V | JDTfuse | 10+: 0.0767 100+: 0.0611 300+: 0.0533 1,000+: 0.0475 4,000+: 0.0428 8,000+: 0.0405 | 1210 PTC Resettable Fuses | [6 empty] | 1210 | [8 empty] | 4000 | https://www.lcsc.com/datasheet/C55264654.pdf | https://www.lcsc.com/product-detail/C55264654.html
ASMD1210-175 | JDTfuse | 5+: 0.0819 50+: 0.0654 150+: 0.0572 500+: 0.051 2,500+: 0.04 4,000+: 0.0375 | Polymeric PTC Resettable Fuse 6V 1.75A Surface Mount 1210 | 100A | 1.4mm | 1.75A | 3.5mm | -40℃~+85℃ | 1210 | Tape & Reel (TR) |  | 800mW | 80mΩ | 20mΩ | 600ms | 3.5A | 6V | 2.8mm | 15 | https://www.lcsc.com/datasheet/C135352.pdf | https://www.lcsc.com/product-detail/C135352.html
ASMD1210-175-6V | JDTfuse | 5+: 0.0806 50+: 0.0642 150+: 0.056 500+: 0.0499 2,500+: 0.0449 4,000+: 0.0425 | 1210 PTC Resettable Fuses | [6 empty] | 1210 | [8 empty] | 4000 | https://www.lcsc.com/datasheet/C55264657.pdf | https://www.lcsc.com/product-detail/C55264657.html
ASMD1210-200-12V | JDTfuse | 5+: 0.0844 50+: 0.0672 150+: 0.0587 500+: 0.0522 2,500+: 0.0471 4,000+: 0.0445 | 1210 PTC Resettable Fuses | [6 empty] | 1210 | [8 empty] | 4000 | https://www.lcsc.com/datasheet/C55264659.pdf | https://www.lcsc.com/product-detail/C55264659.html
ASMD1210-200-6V | JDTfuse | 5+: 0.0806 50+: 0.0642 150+: 0.056 500+: 0.0499 2,500+: 0.0449 4,000+: 0.0425 | 1210 PTC Resettable Fuses | [6 empty] | 1210 | [8 empty] | 4000 | https://www.lcsc.com/datasheet/C55264658.pdf | https://www.lcsc.com/product-detail/C55264658.html
ASMD2016-100-15V | JDTfuse | 5+: 0.0925 50+: 0.0737 150+: 0.0643 500+: 0.0572 2,500+: 0.0516 5,000+: 0.0488 | 2016 PTC Resettable Fuses | [6 empty] | 2016 | [8 empty] | 2500 | https://www.lcsc.com/datasheet/C55372434.pdf | https://www.lcsc.com/product-detail/C55372434.html
ASMD2016-200-10V | JDTfuse | 5+: 0.1233 50+: 0.0982 150+: 0.0857 500+: 0.0763 2,500+: 0.0687 5,000+: 0.065 | 2016 PTC Resettable Fuses | [6 empty] | 2016 | [8 empty] | 2500 | https://www.lcsc.com/datasheet/C55372437.pdf | https://www.lcsc.com/product-detail/C55372437.html
ASMD2016-200-16V | JDTfuse | 5+: 0.1271 50+: 0.1013 150+: 0.0883 500+: 0.0786 2,500+: 0.0709 5,000+: 0.067 | 2016 PTC Resettable Fuses | [6 empty] | 2016 | [8 empty] | 2500 | https://www.lcsc.com/datasheet/C55372438.pdf | https://www.lcsc.com/product-detail/C55372438.html
ASMD2016-200-6V | JDTfuse | 5+: 0.1194 50+: 0.0951 150+: 0.083 500+: 0.0739 2,500+: 0.0666 5,000+: 0.063 | 2016 PTC Resettable Fuses | [6 empty] | 2016 | [8 empty] | 2500 | https://www.lcsc.com/datasheet/C55372440.pdf | https://www.lcsc.com/product-detail/C55372440.html
ASMD2018-150 | JDTfuse | 5+: 0.0848 50+: 0.0683 150+: 0.0601 500+: 0.0539 2,500+: 0.0429 5,000+: 0.0404 | Polymeric PTC Resettable Fuse 15V 1.5A Surface Mount 2018 | 40A | 0.85mm | 1.5A | 5.45mm | -40℃~+85℃ | 2018 | Tape & Reel (TR) |  | 1.4W | 170mΩ | 50mΩ | 1s | 3A | 15V | 4.45mm | 50 | https://www.lcsc.com/datasheet/C135371.pdf | https://www.lcsc.com/product-detail/C135371.html
ASMD2018-200-10V | JDTfuse | 5+: 0.1117 50+: 0.089 150+: 0.0776 500+: 0.0691 2,500+: 0.0623 5,000+: 0.0589 | 2018 PTC Resettable Fuses | [6 empty] | 2018 | [8 empty] | 2500 | https://www.lcsc.com/datasheet/C55372447.pdf | https://www.lcsc.com/product-detail/C55372447.html
ASMD2018-200-6V | JDTfuse | 5+: 0.1079 50+: 0.0859 150+: 0.075 500+: 0.0667 2,500+: 0.0602 5,000+: 0.0569 | 2018 PTC Resettable Fuses | [6 empty] | 2018 | [8 empty] | 2500 | https://www.lcsc.com/datasheet/C55372449.pdf | https://www.lcsc.com/product-detail/C55372449.html
ASMD2920-035-90V | JDTfuse | 5+: 0.2167 50+: 0.1717 150+: 0.1524 1,500+: 0.1283 3,000+: 0.1176 4,500+: 0.1111 | 90V 350mA 10A 700mA 450mΩ 2920 PTC Resettable Fuses | 10A | 1.4mm | 350mA | 7.98mm | -40℃~+85℃ |  | 2920 |  | 1.5W | 4Ω | 450mΩ | 5s | 700mA | 90V | 5.44mm | 1500 | https://www.lcsc.com/datasheet/C55218523.pdf | https://www.lcsc.com/product-detail/C55218523.html
ASMD2920-110-60V | JDTfuse | 5+: 0.1852 50+: 0.1467 150+: 0.1302 1,500+: 0.1096 3,000+: 0.1005 4,500+: 0.095 | 60V 1.1A 10A 2.2A 65mΩ 2920 PTC Resettable Fuses | 10A | 1.4mm | 1.1A | 7.98mm | -40℃~+85℃ |  | 2920 |  | 1.5W | 410mΩ | 65mΩ | 500ms | 2.2A | 60V | 5.44mm | 1500 | https://www.lcsc.com/datasheet/C55218529.pdf | https://www.lcsc.com/product-detail/C55218529.html
ASMD2920-110-72V | JDTfuse | 5+: 0.1892 50+: 0.1499 150+: 0.1331 1,500+: 0.112 3,000+: 0.1027 4,500+: 0.0971 | 72V 1.1A 10A 2.2A 65mΩ 2920 PTC Resettable Fuses | 10A | 1.4mm | 1.1A | 7.98mm | -40℃~+85℃ |  | 2920 |  | 1.5W | 410mΩ | 65mΩ | 500ms | 2.2A | 72V | 5.44mm | 1500 | https://www.lcsc.com/datasheet/C55218530.pdf | https://www.lcsc.com/product-detail/C55218530.html
ASMD2920-200-48V | JDTfuse | 5+: 0.1932 50+: 0.153 150+: 0.1358 1,500+: 0.1144 3,000+: 0.1048 4,500+: 0.0991 | 48V 2A 40A 4A 20mΩ 2920 PTC Resettable Fuses | 40A | 1.4mm | 2A | 7.98mm | -40℃~+85℃ |  | 2920 |  | 1.5W | 120mΩ | 20mΩ | 4.5s | 4A | 48V | 5.44mm | 1500 | https://www.lcsc.com/datasheet/C55218537.pdf | https://www.lcsc.com/product-detail/C55218537.html
ASMD2920-350-30V | JDTfuse | 5+: 0.1774 50+: 0.1406 150+: 0.1248 1,500+: 0.105 3,000+: 0.0963 4,500+: 0.091 | 30V 3.5A 40A 7A 9mΩ 2920 PTC Resettable Fuses | 40A | 1.4mm | 3.5A | 7.98mm | -40℃~+85℃ |  | 2920 |  | 1.5W | 45mΩ | 9mΩ | 5s | 7A | 30V | 5.44mm | 1500 | https://www.lcsc.com/datasheet/C55218546.pdf | https://www.lcsc.com/product-detail/C55218546.html
ASMD2920-700-24V | JDTfuse | 5+: 0.339 50+: 0.2686 150+: 0.2383 1,000+: 0.2007 2,000+: 0.1839 5,000+: 0.1738 | 24V 7A 40A 14A 2.5mΩ 2920 PTC Resettable Fuses | 40A | 1.4mm | 7A | 7.98mm | -40℃~+85℃ |  | 2920 |  | 2.5W | 15mΩ | 2.5mΩ | 6s | 14A | 24V | 5.44mm | 1000 | https://www.lcsc.com/datasheet/C55218556.pdf | https://www.lcsc.com/product-detail/C55218556.html
ASMD2920T050 | JDTfuse | 5+: 0.1789 50+: 0.1417 150+: 0.1258 500+: 0.1059 2,000+: 0.0971 4,000+: 0.0917 | 2920 PTC Resettable Fuses | [6 empty] | 2920 | [8 empty] | 2000 | https://www.lcsc.com/datasheet/C55141833.pdf | https://www.lcsc.com/product-detail/C55141833.html
ASMD2920T075 | JDTfuse | 5+: 0.1789 50+: 0.1417 150+: 0.1258 500+: 0.1059 2,000+: 0.0971 4,000+: 0.0917 | 2920 PTC Resettable Fuses | [6 empty] | 2920 | [8 empty] | 2000 | https://www.lcsc.com/datasheet/C55141834.pdf | https://www.lcsc.com/product-detail/C55141834.html
ASMD2920T100 | JDTfuse | 5+: 0.1789 50+: 0.1417 150+: 0.1258 500+: 0.1059 2,000+: 0.0971 4,000+: 0.0917 | 2920 PTC Resettable Fuses | [6 empty] | 2920 | [8 empty] | 2000 | https://www.lcsc.com/datasheet/C55141832.pdf | https://www.lcsc.com/product-detail/C55141832.html
ASMD2920T125 | JDTfuse | 5+: 0.1789 50+: 0.1417 150+: 0.1258 500+: 0.1059 2,000+: 0.0971 4,000+: 0.0917 | 2920 PTC Resettable Fuses | [6 empty] | 2920 | [8 empty] | 2000 | https://www.lcsc.com/datasheet/C55141831.pdf | https://www.lcsc.com/product-detail/C55141831.html
BK16-300-SZ | Brightking | 5+: 0.134 50+: 0.1067 150+: 0.093 1,000+: 0.0828 2,000+: 0.0746 5,000+: 0.0705 | Polymeric PTC Resettable Fuse 16V 3A Through Hole P=5.1mm | 100A |  | 3A |  | -40℃~+85℃ | Through Hole,P=5.1mm | Bag-packed |  | 2.3W | 72mΩ | 20mΩ | 1s | 6A | 16V |  | 455 | https://www.lcsc.com/datasheet/C268785.pdf | https://www.lcsc.com/product-detail/C268785.html
BK16-900-SZ | Brightking | 5+: 0.0516 50+: 0.041 150+: 0.0364 500+: 0.0307 2,500+: 0.0282 5,000+: 0.0267 | Polymeric PTC Resettable Fuse 16V 9A Through Hole P=5.1mm | 100A |  | 9A |  | -40℃~+85℃ | Through Hole,P=5.1mm | Bag-packed |  | 3.3W | 12mΩ | 4mΩ | 4.7s | 18A | 16V |  | 240 | https://www.lcsc.com/datasheet/C522918.pdf | https://www.lcsc.com/product-detail/C522918.html
BK250-120-SY | Brightking | 5+: 0.116 50+: 0.0923 150+: 0.0805 1,000+: 0.0716 2,000+: 0.0645 5,000+: 0.061 | Polymeric PTC Resettable Fuse 250V 120mA Through Hole P=5.1mm | 3A |  | 120mA |  | -40℃~+85℃ | Through Hole,P=5.1mm | Bag-packed |  | 1W | 10.5Ω | 6Ω | 5s | 240mA | 250V |  | 1005 | https://www.lcsc.com/datasheet/C522946.pdf | https://www.lcsc.com/product-detail/C522946.html
BK250-2000-SZ | Brightking | 1+: 0.6581 10+: 0.5356 30+: 0.4752 100+: 0.4148 400+: 0.3772 1,000+: 0.3593 | Polymeric PTC Resettable Fuse 250V 2A Through Hole P=10.2mm | 10A |  | 2A |  | -40℃~+85℃ | Through Hole,P=10.2mm | Bag-packed |  | 4.5W | 400mΩ | 100mΩ | 28s | 4A | 250V |  | 92 | https://www.lcsc.com/datasheet/C522958.pdf | https://www.lcsc.com/product-detail/C522958.html
BK60-005-DZ | Brightking | 5+: 0.1024 50+: 0.0818 150+: 0.0714 1,000+: 0.0637 2,000+: 0.0575 5,000+: 0.0544 | Polymeric PTC Resettable Fuse 60V 50mA Through Hole P=5.1mm | 40A |  | 50mA |  | -40℃~+85℃ | Through Hole,P=5.1mm | Bag-packed |  | 300mW | 25Ω | 7.5Ω |  | 100mA | 60V |  | 620 | https://www.lcsc.com/datasheet/C268796.pdf | https://www.lcsc.com/product-detail/C268796.html
BSMD0603-100-12V | BHFUSE | 10+: 0.0863 100+: 0.0667 300+: 0.0569 1,000+: 0.0496 4,000+: 0.0437 8,000+: 0.0408 | 12V 1A 40A 2A 50mΩ 0603 PTC Resettable Fuses | 40A | 1.15mm | 1A | 1.85mm | -40℃~+85℃ |  | 0603 |  | 500mW | 300mΩ | 50mΩ | 100ms | 2A | 12V | 1.05mm | 7040 | https://www.lcsc.com/datasheet/C55317984.pdf | https://www.lcsc.com/product-detail/C55317984.html
BSMD2920-300-6V | BHFUSE | 5+: 0.1298 50+: 0.1003 150+: 0.0856 1,500+: 0.0746 3,000+: 0.0658 4,500+: 0.0613 | Polymeric PTC Resettable Fuse 6V 3A Surface Mount 2920 | 40A | 1.2mm | 3A | 7.98mm | -40℃~+85℃ | 2920 | Tape & Reel (TR) |  | 1.8W | 48mΩ | 12mΩ | 20s | 6A | 6V | 5.44mm | 1320 | https://www.lcsc.com/datasheet/C2977526.pdf | https://www.lcsc.com/product-detail/C2977526.html
BSMD2920-600-12V | BHFUSE | 5+: 0.2044 50+: 0.1572 150+: 0.137 1,500+: 0.1117 3,000+: 0.1005 4,500+: 0.0937 | Polymeric PTC Resettable Fuse 12V 6A Surface Mount 2920 | 40A | 1.6mm | 6A | 7.98mm | -40℃~+85℃ | 2920 | Tape & Reel (TR) |  | 2.5W | 20mΩ | 4mΩ | 6s | 12A | 12V | 5.44mm | 750 | https://www.lcsc.com/datasheet/C5374005.pdf | https://www.lcsc.com/product-detail/C5374005.html
FRVL135-120F | FUZETEC | 1+: 0.5266 10+: 0.4285 30+: 0.3787 100+: 0.3305 500+: 0.3003 1,000+: 0.2852 | Polymeric PTC Resettable Fuse 135V 1.35A Through Hole | 13.5A |  | 1.35A | 16.3mm | -40℃~+85℃ | Through Hole,P=5.1mm | Bag-packed |  | 3.12W | 300mΩ | 110mΩ | 20s | 2.7A | 135V |  | 139 | https://www.lcsc.com/datasheet/C2687109.pdf | https://www.lcsc.com/product-detail/C2687109.html
FSMD010-R | FUZETEC | 10+: 0.0685 100+: 0.0548 300+: 0.0479 2,000+: 0.0428 4,000+: 0.0387 10,000+: 0.0366 | Polymeric PTC Resettable Fuse 60V 100mA Surface Mount 1812 | 100A | 0.9mm | 100mA | 4.73mm | -40℃~+85℃ | 1812 | Tape & Reel (TR) |  | 800mW | 15Ω | 1.6Ω | 20ms | 300mA | 60V | 3.41mm | 620 | https://www.lcsc.com/datasheet/C220150.pdf | https://www.lcsc.com/product-detail/C220150.html
FSMD020-0805-R | FUZETEC | 10+: 0.0679 100+: 0.0534 300+: 0.0462 1,000+: 0.0408 5,000+: 0.0364 10,000+: 0.0342 | Polymeric PTC Resettable Fuse 9V 200mA Surface Mount 0805 | 100A |  | 200mA |  | -40℃~+85℃ | 0805 | Tape & Reel (TR) |  | 500mW | 3.5Ω | 400mΩ | 20ms | 500mA | 9V |  | 0 | https://www.lcsc.com/datasheet/C6252479.pdf | https://www.lcsc.com/product-detail/C6252479.html
FSMD110-R | FUZETEC | 10+: 0.0682 100+: 0.0537 300+: 0.0465 1,000+: 0.041 5,000+: 0.0367 10,000+: 0.0345 | Polymeric PTC Resettable Fuse 8V 1.1A Surface Mount 1812 | 100A | 0.55mm | 1.1A | 4.73mm | -40℃~+85℃ | 1812 | Tape & Reel (TR) |  | 800mW | 210mΩ | 300mΩ | 300ms | 2.2A | 8V | 3.41mm | 60 | https://www.lcsc.com/datasheet/C6950275.pdf | https://www.lcsc.com/product-detail/C6950275.html
FTR1210-035/30 | FTR | 1+: 0.0388 10+: 0.031 30+: 0.0271 100+: 0.0242 500+: 0.0219 1,000+: 0.0207 | Polymeric PTC Resettable Fuse 6V 350mA Surface Mount 1210 | 100A |  | 350mA |  | -40℃~+85℃ | 1210 | Tape & Reel (TR) |  | 600mW | 1.3Ω | 320mΩ | 200ms | 700mA | 6V |  | 4526 | https://www.lcsc.com/datasheet/C882996.pdf | https://www.lcsc.com/product-detail/C882996.html
JK-mSMD125-16 | Jinrui | 10+: 0.0527 100+: 0.038 300+: 0.0307 | 1812 PTC Resettable Fuses | [5 empty] | 1812 | Tape & Reel (TR) | [8 empty] | 850 |  | https://www.lcsc.com/product-detail/C5375709.html
JK-mSMD300-12 | Jinrui | 5+: 0.0883 50+: 0.066 150+: 0.0549 1,500+: 0.0465 | 1812 PTC Resettable Fuses | [5 empty] | 1812 | Tape & Reel (TR) | [8 empty] | 725 |  | https://www.lcsc.com/product-detail/C5375708.html
JK-nSMD075-13.2 | Jinrui | 20+: 0.031 200+: 0.0242 600+: 0.0204 5,000+: 0.0181 | Polymeric PTC Resettable Fuse 13.2V 750mA Surface Mount 1206 | 100A | 0.85mm | 750mA | 3.5mm | -40℃~+85℃ | 1206 | Tape & Reel (TR) |  |  | 500mΩ | 90mΩ | 200ms | 1.5A | 13.2V | 1.8mm | 3060 | https://www.lcsc.com/datasheet/C2680509.pdf | https://www.lcsc.com/product-detail/C2680509.html
JK-nSMD150-12 | Jinrui | 10+: 0.0608 100+: 0.0455 300+: 0.0378 1,000+: 0.032 | 1206 PTC Resettable Fuses | [5 empty] | 1206 | Tape & Reel (TR) | [8 empty] | 1570 |  | https://www.lcsc.com/product-detail/C5375703.html
JK-nSMD650L-12 | Jinrui | 5+: 0.1836 50+: 0.1447 150+: 0.1281 500+: 0.1073 3,500+: 0.0981 7,000+: 0.0925 10,500+: 0.0914 21,000+: 0.0906 | Polymeric PTC Resettable Fuse 12V 6.5A Surface Mount 1206 | 50A | 1.6mm | 6.5A | 3.5mm | -40℃~+85℃ | 1206 | Tape & Reel (TR) |  | 1.2W | 9mΩ | 1mΩ | 2s | 13A | 12V | 1.8mm | 3500 | https://www.lcsc.com/datasheet/C5224411.pdf | https://www.lcsc.com/product-detail/C5224411.html
JK250-030U | Jinrui | 10+: 0.0469 100+: 0.0408 300+: 0.0377 1,000+: 0.0281 5,000+: 0.0262 10,000+: 0.0253 | Polymeric PTC Resettable Fuse 250V 30mA Through Hole P=5.1mm | 3A | 4.5mm | 30mA | 7.4mm | -40℃~+85℃ | Through Hole,P=5.1mm | Bag-packed | 5.1mm | 1W | 120Ω | 60Ω | 500ms | 65mA | 250V | 12.7mm | 4600 | https://www.lcsc.com/datasheet/C369124.pdf | https://www.lcsc.com/product-detail/C369124.html
JK30-110 | Jinrui | 10+: 0.0472 100+: 0.0403 300+: 0.0368 1,000+: 0.027 5,000+: 0.0249 10,000+: 0.0239 | Polymeric PTC Resettable Fuse 30V 1.1A Through Hole P=5.1mm | 40A |  | 1.1A | 7.4mm | -40℃~+85℃ | Through Hole,P=5.1mm | Bag-packed |  | 700mW | 200mΩ | 70mΩ | 8s | 2.2A | 30V |  | 2220 | https://www.lcsc.com/datasheet/C369100.pdf | https://www.lcsc.com/product-detail/C369100.html
JK30-800 | Jinrui | 5+: 0.2579 50+: 0.2194 200+: 0.1853 400+: 0.1647 2,400+: 0.1555 5,000+: 0.15 | Polymeric PTC Resettable Fuse 30V 8A Through Hole P=10.2mm | 40A |  | 8A | 23.5mm | -40℃~+85℃ | Through Hole,P=10.2mm | Bag-packed | 10.2mm | 4W | 30mΩ | 5mΩ | 18.8s | 16A | 30V |  | 910 | https://www.lcsc.com/datasheet/C369111.pdf | https://www.lcsc.com/product-detail/C369111.html
JK60-030 | Jinrui | 10+: 0.0492 100+: 0.0417 300+: 0.0379 1,000+: 0.0299 5,000+: 0.0276 10,000+: 0.0265 | Polymeric PTC Resettable Fuse 60V 300mA Through Hole P=5.1mm | 40A |  | 300mA | 7.4mm | -40℃~+85℃ | Through Hole,P=5.1mm | Bag-packed |  | 490mW | 1.38Ω | 760mΩ | 5s | 600mA | 60V |  | 2690 | https://www.lcsc.com/datasheet/C369082.pdf | https://www.lcsc.com/product-detail/C369082.html
JSMD0805-110 | JKSEMI | 20+: 0.0323 200+: 0.0254 600+: 0.0215 4,000+: 0.0183 8,000+: 0.0162 20,000+: 0.0151 | Polymeric PTC Resettable Fuse 6V 1.1A Surface Mount 0805 | 100A | 1.2mm | 1.1A | 2.2mm | -40℃~+85℃ | 0805 | Tape & Reel (TR) |  | 600mW | 210mΩ | 60mΩ | 300ms | 2.2A | 6V | 1.5mm | 4180 | https://www.lcsc.com/datasheet/C692712.pdf | https://www.lcsc.com/product-detail/C692712.html
K0603L003/60YR | KUU | 10+: 0.0511 100+: 0.0408 300+: 0.0357 1,000+: 0.0319 4,000+: 0.0288 8,000+: 0.0273 | PTC RESET FUSE 60V 30mA 0603 | 20A | 1mm | 30mA | 1.85mm | -40℃~+85℃ |  | 0603 | - | 500mW | 50Ω | 6Ω | 1s | 90mA | 60V | 1.05mm | 70 | https://www.lcsc.com/datasheet/C41414108.pdf | https://www.lcsc.com/product-detail/C41414108.html
K1210L050YR | KUU | 10+: 0.0516 100+: 0.041 300+: 0.0357 1,000+: 0.0317 4,000+: 0.0269 8,000+: 0.0253 | Polymeric PTC Resettable Fuse 13.2V 500mA Surface Mount 1210 | 40A | 1mm | 500mA | 3.43mm | -40℃~+85℃ | 1210 | Tape & Reel (TR) |  | 600mW | 900mΩ | 180mΩ | 100ms | 1A | 13.2V | 2.8mm | 1250 | https://www.lcsc.com/datasheet/C2892427.pdf | https://www.lcsc.com/product-detail/C2892427.html
LVR055K | Littelfuse | 1+: 1.3141 10+: 1.1089 30+: 0.9958 100+: 0.8675 500+: 0.8102 1,000+: 0.7846 | Polymeric PTC Resettable Fuse 265V 550mA Through Hole | 20A |  | 550mA |  |  | Through Hole | Bag-packed |  | 3.4W | 1.45Ω | 450mΩ | 26s | 1.25A | 265V |  | 4 | https://www.lcsc.com/datasheet/C2931551.pdf | https://www.lcsc.com/product-detail/C2931551.html
MF-MSMF260-2 | BOURNS | 5+: 0.1186 50+: 0.0938 150+: 0.0814 500+: 0.0721 2,000+: 0.0647 4,000+: 0.061 | PTC RESET FUSE 6V 1812 | 100A | 0.85mm | 2.6A | 5.4mm | -40℃~+85℃ |  | 1812 | - | 800mW | 80mΩ | 15mΩ | 5s | 5.2A | 6V | 3.2mm | 3685 | https://www.lcsc.com/datasheet/C89651.pdf | https://www.lcsc.com/product-detail/C89651.html
MF-RX185/72-0 | BOURNS | 1+: 0.6364 10+: 0.5092 30+: 0.4455 100+: 0.3819 | Polymeric PTC Resettable Fuse 72V 1.85A Through Hole | 40A |  | 1.85A |  | -40℃~+85℃ | Through Hole | Bag-packed |  | 2.1W | 190mΩ | 80mΩ | 12.6s | 3.7A | 72V |  | 342 | https://www.lcsc.com/datasheet/C1562352.pdf | https://www.lcsc.com/product-detail/C1562352.html
MF-SD013/250-2 | BOURNS | 1+: 1.144 10+: 0.9541 30+: 0.8504 100+: 0.7324 400+: 0.6558 800+: 0.6318 | Polymeric PTC Resettable Fuse 60V 130mA Surface Mount-4P 8.9x7.2mm | 250A |  | 130mA |  | -40℃~+85℃ | SMD-4P,8.9x7.2mm | Tape & Reel (TR) |  | 1.5W | 10Ω | 2Ω | 1s | 260mA | 60V |  | 5 | https://www.lcsc.com/datasheet/C911377.pdf | https://www.lcsc.com/product-detail/C911377.html
MF-USML175/12-2 | BOURNS | 1+: 0.6542 10+: 0.6402 30+: 0.6308 100+: 0.6199 | 12V 1.75A 50A 3.5A 5mΩ 1210 PTC Resettable Fuses RoHS | 50A | 0.8mm | 1.75A | 3.43mm | -40℃~+85℃ | 1210 | Tape & Reel (TR) |  | 1W | 40mΩ | 5mΩ | 800ms | 3.5A | 12V | 2.8mm | 16 | https://www.lcsc.com/datasheet/C2154020.pdf | https://www.lcsc.com/product-detail/C2154020.html
MINISMDC125F-2 | Littelfuse | 1+: 0.3972 10+: 0.3874 30+: 0.3825 100+: 0.376 | Polymeric PTC Resettable Fuse 6V Surface Mount 1812 | 100A | 0.48mm | 1.25A | 5.4mm | -40℃~+85℃ | 1812 | Tape & Reel (TR) |  | 800mW | 140mΩ | 50mΩ | 400ms | 2.5A | 6V | 3.2mm | 30 | https://www.lcsc.com/datasheet/C3762685.pdf | https://www.lcsc.com/product-detail/C3762685.html
NSMD050/30 | KUU | 10+: 0.0419 100+: 0.0334 300+: 0.0292 1,000+: 0.026 3,500+: 0.0234 10,500+: 0.0221 | Polymeric PTC Resettable Fuse 30V 500mA Surface Mount 1206 | 40A | 1.3mm | 500mA | 3.4mm | -40℃~+85℃ | 1206 | Tape & Reel (TR) |  | 500mW | 1.1Ω | 150mΩ | 100ms | 1A | 30V | 1.8mm | 10 | https://www.lcsc.com/datasheet/C19268016.pdf | https://www.lcsc.com/product-detail/C19268016.html
PRG21AR420MB1RA | muRata | 5+: 0.3343 50+: 0.2643 150+: 0.2343 500+: 0.1969 | Polymeric PTC Resettable Fuse 20V 54mA Surface Mount 0805 | 590mA | 0.9mm | 54mA | 2mm |  | 0805 | Tape & Reel (TR) |  |  |  |  | 100ms | 100mA | 20V | 1.25mm | 200 | https://www.lcsc.com/datasheet/C2154042.pdf | https://www.lcsc.com/product-detail/C2154042.html
PRG21BC4R7MM1RA | muRata | 1+: 1.3189 10+: 1.1084 30+: 1.0039 100+: 0.8994 500+: 0.8358 1,000+: 0.7754 | PTC Thermistor 4.7Ω Surface Mount 0805 |  | 0.9mm |  | 2mm |  | 0805 | Tape & Reel (TR) |  |  |  | 4.7Ω |  |  |  | 1.25mm | 8 | https://www.lcsc.com/datasheet/C914167.pdf | https://www.lcsc.com/product-detail/C914167.html
RL06-075 | RUILON | 5+: 0.0931 50+: 0.0742 150+: 0.0647 1,000+: 0.0576 2,000+: 0.0519 5,000+: 0.0491 | Polymeric PTC Resettable Fuse 6V 750mA Through Hole P=5.1mm | 40A |  | 750mA | 7.4mm |  | Through Hole,P=5.1mm | Bag-packed |  | 300mW | 650mΩ | 110mΩ | 6s | 1.5A | 6V |  | 555 | https://www.lcsc.com/datasheet/C21011.pdf | https://www.lcsc.com/product-detail/C21011.html
RL06-090 | RUILON | 5+: 0.0782 50+: 0.0623 150+: 0.0544 1,000+: 0.0484 2,000+: 0.0437 5,000+: 0.0413 | Polymeric PTC Resettable Fuse 6V 900mA Through Hole P=5.1mm | 40A |  | 900mA | 7.4mm |  | Through Hole,P=5.1mm | Bag-packed |  | 600mW | 400mΩ | 70mΩ | 1.2s | 1.8A | 6V |  | 335 | https://www.lcsc.com/datasheet/C20830.pdf | https://www.lcsc.com/product-detail/C20830.html
RL06-110 | RUILON | 5+: 0.0821 50+: 0.065 150+: 0.0577 500+: 0.0486 2,000+: 0.0445 5,000+: 0.0421 | Polymeric PTC Resettable Fuse 6V 1.1A Through Hole P=5.1mm | 40A |  | 1.1A | 7.8mm |  | Through Hole,P=5.1mm | Bag-packed |  | 700mW | 360mΩ | 50mΩ | 2.3s | 2.2A | 6V |  | 365 | https://www.lcsc.com/datasheet/C20831.pdf | https://www.lcsc.com/product-detail/C20831.html
RL16-1000 | RUILON | 5+: 0.3585 50+: 0.2894 150+: 0.2598 500+: 0.1853 2,500+: 0.1688 5,000+: 0.159 | Polymeric PTC Resettable Fuse 16V 10A Through Hole P=5.1mm | 40A |  | 10A | 18mm |  | Through Hole,P=5.1mm | Bag-packed |  | 3.6W | 15mΩ | 3mΩ | 12.5s | 20A | 16V |  | 495 | https://www.lcsc.com/datasheet/C21016.pdf | https://www.lcsc.com/product-detail/C21016.html
RL16-1100 | RUILON | 5+: 0.3462 50+: 0.2751 150+: 0.2447 500+: 0.1953 2,500+: 0.1784 5,000+: 0.1683 | Polymeric PTC Resettable Fuse 16V 11A Through Hole P=5.1mm | 40A |  | 11A | 18.2mm |  | Through Hole,P=5.1mm | Bag-packed |  | 3.7W | 13mΩ | 3mΩ | 13.5s | 22A | 16V |  | 500 | https://www.lcsc.com/datasheet/C20844.pdf | https://www.lcsc.com/product-detail/C20844.html
RL16-1400 | RUILON | 5+: 0.2992 50+: 0.239 200+: 0.1948 500+: 0.1625 2,500+: 0.1481 5,000+: 0.1395 | Polymeric PTC Resettable Fuse 16V 14A Through Hole | 40A |  | 14A | 28.6mm |  | Through Hole,P=10.2mm | Bag-packed |  | 4.6W | 11mΩ | 2mΩ | 20s | 28A | 16V |  | 195 | https://www.lcsc.com/datasheet/C20846.pdf | https://www.lcsc.com/product-detail/C20846.html
RL16-200 | RUILON | 5+: 0.1401 50+: 0.11 150+: 0.0971 500+: 0.081 2,500+: 0.0739 5,000+: 0.0696 | Polymeric PTC Resettable Fuse 16V 2A Through Hole P=5.1mm | 40A |  | 2A |  |  | Through Hole,P=5.1mm | Bag-packed |  | 900mW | 90mΩ | 18mΩ | 9s | 4A | 16V |  | 485 | https://www.lcsc.com/datasheet/C21012.pdf | https://www.lcsc.com/product-detail/C21012.html
RL16-300 | RUILON | 5+: 0.126 50+: 0.0996 150+: 0.0865 500+: 0.0765 2,500+: 0.0686 5,000+: 0.0646 | Polymeric PTC Resettable Fuse 16V 3A Through Hole P=5.1mm | 40A |  | 3A | 9mm |  | Through Hole,P=5.1mm | Bag-packed |  | 2.3W | 110mΩ | 20mΩ | 2s | 6A | 16V |  | 700 | https://www.lcsc.com/datasheet/C21013.pdf | https://www.lcsc.com/product-detail/C21013.html
RL16-400 | RUILON | 5+: 0.1261 50+: 0.0999 150+: 0.0887 500+: 0.0747 2,500+: 0.0684 5,000+: 0.0647 | Polymeric PTC Resettable Fuse 16V 4A Through Hole P=5.1mm | 40A |  | 4A | 10mm |  | Through Hole,P=5.1mm | Bag-packed |  | 2.4W | 80mΩ | 20mΩ | 3.5s | 8A | 16V |  | 230 | https://www.lcsc.com/datasheet/C20839.pdf | https://www.lcsc.com/product-detail/C20839.html
RL16-500 | RUILON | 5+: 0.1407 50+: 0.1109 150+: 0.0981 500+: 0.0822 2,500+: 0.0752 5,000+: 0.0709 | Polymeric PTC Resettable Fuse 16V 5A Through Hole P=5.1mm | 40A |  | 5A | 10.7mm |  | Through Hole,P=5.1mm | Bag-packed |  | 2.6W | 44mΩ | 14mΩ | 3.6s | 10A | 16V |  | 610 | https://www.lcsc.com/datasheet/C21014.pdf | https://www.lcsc.com/product-detail/C21014.html
RL16-700 | RUILON | 5+: 0.1586 50+: 0.1305 150+: 0.1185 500+: 0.1064 2,500+: 0.0984 5,000+: 0.0936 | Polymeric PTC Resettable Fuse 16V 7A Through Hole P=5.1mm | 40A |  | 7A | 13.5mm |  | Through Hole,P=5.1mm | Bag-packed |  | 3W | 22mΩ | 6mΩ | 8s | 14A | 16V |  | 410 | https://www.lcsc.com/datasheet/C20841.pdf | https://www.lcsc.com/product-detail/C20841.html
RL250-050 | RUILON | 5+: 0.0807 50+: 0.0643 150+: 0.0561 1,000+: 0.05 2,000+: 0.045 5,000+: 0.0426 | Polymeric PTC Resettable Fuse 250V 50mA Through Hole P=5.1mm | 3A |  | 50mA |  |  | Through Hole,P=5.1mm | Bag-packed |  | 1W | 90Ω | 20Ω | 1.5s | 100mA | 250V |  | 200 | https://www.lcsc.com/datasheet/C434888.pdf | https://www.lcsc.com/product-detail/C434888.html
RL250-080 | RUILON | 5+: 0.1121 50+: 0.0897 150+: 0.0786 1,000+: 0.0626 2,000+: 0.0559 5,000+: 0.0526 | Polymeric PTC Resettable Fuse 250V 80mA Through Hole P=5.1mm | 3A |  | 80mA |  |  | Through Hole,P=5.1mm | Bag-packed |  | 1W | 33Ω | 12Ω | 500ms | 160mA | 250V |  | 340 | https://www.lcsc.com/datasheet/C21032.pdf | https://www.lcsc.com/product-detail/C21032.html
RL250-090 | RUILON | 5+: 0.0767 50+: 0.0608 150+: 0.0528 1,000+: 0.0468 2,000+: 0.0421 5,000+: 0.0397 | Polymeric PTC Resettable Fuse 250V 90mA Through Hole P=5.1mm | 3A |  | 90mA | 7.4mm |  | Through Hole,P=5.1mm | Bag-packed |  | 1W | 33Ω | 10Ω | 800ms | 180mA | 250V |  | 575 | https://www.lcsc.com/datasheet/C21033.pdf | https://www.lcsc.com/product-detail/C21033.html
RL250-110 | RUILON | 5+: 0.0892 50+: 0.0738 150+: 0.066 1,000+: 0.0524 2,000+: 0.0477 5,000+: 0.0455 | Polymeric PTC Resettable Fuse 250V 110mA Through Hole P=5.1mm | 3A |  | 110mA | 7mm |  | Through Hole,P=5.1mm | Bag-packed |  | 1W | 18Ω | 9Ω | 2s | 220mA | 250V |  | 840 | https://www.lcsc.com/datasheet/C21034.pdf | https://www.lcsc.com/product-detail/C21034.html
RL250-145 | RUILON | 5+: 0.1062 50+: 0.0866 150+: 0.0767 1,000+: 0.0599 2,000+: 0.054 5,000+: 0.0511 | Polymeric PTC Resettable Fuse 250V 145mA Through Hole P=5.1mm | 3A |  | 145mA |  |  | Through Hole,P=5.1mm | Bag-packed |  | 1W | 14Ω | 3Ω | 5s | 290mA | 250V |  | 510 | https://www.lcsc.com/datasheet/C21037.pdf | https://www.lcsc.com/product-detail/C21037.html
RL30-090 | RUILON | 5+: 0.1243 50+: 0.099 150+: 0.0863 500+: 0.0767 2,500+: 0.0692 5,000+: 0.0654 | Polymeric PTC Resettable Fuse 30V 900mA Through Hole P=5.1mm | 40A |  | 900mA | 7.4mm | -40℃~+85℃ | Through Hole,P=5.1mm | Bag-packed | 5.1mm | 600mW | 300mΩ | 70mΩ | 5.9s | 1.8A | 30V |  | 590 | https://www.lcsc.com/datasheet/C21015.pdf | https://www.lcsc.com/product-detail/C21015.html
RL30-135 | RUILON | 5+: 0.1232 50+: 0.0975 150+: 0.0846 500+: 0.0749 2,500+: 0.0672 5,000+: 0.0633 | Polymeric PTC Resettable Fuse 30V 1.35A Through Hole P=5.1mm | 40A |  | 1.35A | 9.2mm | -40℃~+85℃ | Through Hole,P=5.1mm | Bag-packed |  | 800mW | 220mΩ | 40mΩ | 7.3s | 2.7A | 30V |  | 565 | https://www.lcsc.com/datasheet/C20847.pdf | https://www.lcsc.com/product-detail/C20847.html
RL30-185 | RUILON | 5+: 0.1359 50+: 0.107 150+: 0.0946 500+: 0.0792 2,500+: 0.0723 5,000+: 0.0682 | Polymeric PTC Resettable Fuse 30V 1.85A Through Hole P=5.1mm | 40A |  | 1.85A | 10.2mm | -40℃~+85℃ | Through Hole,P=5.1mm | Bag-packed |  | 1W | 150mΩ | 30mΩ | 8.7s | 3.7A | 30V |  | 835 | https://www.lcsc.com/datasheet/C21018.pdf | https://www.lcsc.com/product-detail/C21018.html
RL30-250 | RUILON | 5+: 0.2016 50+: 0.1575 150+: 0.1386 500+: 0.0986 2,500+: 0.0881 5,000+: 0.0818 | Polymeric PTC Resettable Fuse 30V 2.5A Through Hole P=5.1mm | 40A |  | 2.5A |  | -40℃~+85℃ | Through Hole,P=5.1mm | Bag-packed |  | 1.2W | 100mΩ | 20mΩ | 10.3s | 5A | 30V |  | 600 | https://www.lcsc.com/datasheet/C21020.pdf | https://www.lcsc.com/product-detail/C21020.html
RL30-600 | RUILON | 5+: 0.3051 50+: 0.2439 200+: 0.1947 400+: 0.162 2,400+: 0.1474 5,000+: 0.1387 | Polymeric PTC Resettable Fuse 30V 6A Through Hole P=10.2mm | 40A |  | 6A | 17.2mm |  | Through Hole,P=10.2mm | Bag-packed |  | 3.5W | 60mΩ | 5mΩ | 16s | 12A | 30V |  | 660 | https://www.lcsc.com/datasheet/C20850.pdf | https://www.lcsc.com/product-detail/C20850.html
RL60-017 | RUILON | 5+: 0.0381 50+: 0.0302 150+: 0.0262 1,000+: 0.0232 2,000+: 0.0208 5,000+: 0.0196 | Polymeric PTC Resettable Fuse 60V 170mA Through Hole P=5.1mm | 40A |  | 170mA | 7.4mm | -40℃~+85℃ | Through Hole,P=5.1mm | Bag-packed |  | 600mW | 8Ω | 2Ω | 5s | 340mA | 60V |  | 1000 | https://www.lcsc.com/datasheet/C68235.pdf | https://www.lcsc.com/product-detail/C68235.html
RL60-025 | RUILON | 5+: 0.0771 50+: 0.0617 150+: 0.054 1,000+: 0.0449 2,000+: 0.0403 5,000+: 0.0379 | Polymeric PTC Resettable Fuse 60V 250mA Through Hole P=5.1mm | 40A |  | 250mA | 7.4mm | -40℃~+85℃ | Through Hole,P=5.1mm | Bag-packed |  | 520mW | 3Ω | 1Ω | 3.2s | 500mA | 60V |  | 1665 | https://www.lcsc.com/datasheet/C20855.pdf | https://www.lcsc.com/product-detail/C20855.html
RL60-040 | RUILON | 5+: 0.0831 50+: 0.0663 150+: 0.0579 1,000+: 0.0488 2,000+: 0.0438 5,000+: 0.0413 | Polymeric PTC Resettable Fuse 60V 400mA Through Hole P=5.1mm | 40A |  | 400mA | 7.8mm | -40℃~+85℃ | Through Hole,P=5.1mm | Bag-packed |  | 660mW | 1.4Ω | 450mΩ | 3.8s | 800mA | 60V |  | 1715 | https://www.lcsc.com/datasheet/C20856.pdf | https://www.lcsc.com/product-detail/C20856.html
RL60-090 | RUILON | 5+: 0.0918 50+: 0.0729 150+: 0.0634 1,000+: 0.055 2,000+: 0.0494 5,000+: 0.0465 | Polymeric PTC Resettable Fuse 60V 900mA Through Hole P=5.1mm | 40A |  | 900mA |  | -40℃~+85℃ | Through Hole,P=5.1mm | Bag-packed |  | 1W | 490mΩ | 140mΩ | 7.2s | 1.8A | 60V |  | 550 | https://www.lcsc.com/datasheet/C21027.pdf | https://www.lcsc.com/product-detail/C21027.html
RL60-110 | RUILON | 5+: 0.0926 50+: 0.0732 150+: 0.0635 1,000+: 0.0563 2,000+: 0.0505 5,000+: 0.0475 | Polymeric PTC Resettable Fuse 60V 1.1A Through Hole P=5.1mm | 40A |  | 1.1A | 13mm | -40℃~+85℃ | Through Hole,P=5.1mm | Bag-packed |  | 1.51W | 400mΩ | 140mΩ | 8.2s | 2.2A | 60V |  | 1035 | https://www.lcsc.com/datasheet/C7542091.pdf | https://www.lcsc.com/product-detail/C7542091.html
RL60-375 | RUILON | 5+: 0.3077 50+: 0.2422 150+: 0.2141 500+: 0.1791 2,500+: 0.1635 5,000+: 0.1541 | Polymeric PTC Resettable Fuse 60V 3.75A Through Hole P=10.2mm | 40A |  | 3.75A | 28.5mm |  | Through Hole,P=10.2mm | Bag-packed |  | 3.2W | 100mΩ | 30mΩ | 24s | 7.5A | 60V |  | 160 | https://www.lcsc.com/datasheet/C20860.pdf | https://www.lcsc.com/product-detail/C20860.html
RL72-185 | RUILON | 5+: 0.1819 50+: 0.1459 150+: 0.1306 1,000+: 0.1115 2,000+: 0.1029 5,000+: 0.0978 | Polymeric PTC Resettable Fuse 72V 1.85A Through Hole P=5.1mm | 40A |  | 1.85A |  |  | Through Hole,P=5.1mm | Bag-packed |  | 2.1W | 210mΩ | 80mΩ | 12.6s | 3.7A | 72V |  | 180 | https://www.lcsc.com/datasheet/C46970763.pdf | https://www.lcsc.com/product-detail/C46970763.html
RL72-500 | RUILON | 1+: 0.2581 10+: 0.2044 30+: 0.1817 200+: 0.1528 400+: 0.1404 1,000+: 0.1332 | 72V 5A 40A 10A Through Hole,P=10.7mm PTC Resettable Fuses | 40A | 32.5mm | 5A | 29.5mm |  | Through Hole,P=10.7mm | Bag-packed | 10.7mm | 3.2W |  |  | 23s | 10A | 72V | 3.1mm | 138 | https://www.lcsc.com/datasheet/C53286345.pdf | https://www.lcsc.com/product-detail/C53286345.html
RLVR240-012 | RUILON | 5+: 0.296 50+: 0.2307 150+: 0.2027 500+: 0.156 2,500+: 0.1405 5,000+: 0.1312 | Polymeric PTC Resettable Fuse 240V 120mA Through Hole P=5.1mm | 3A |  | 120mA |  | -40℃~+85℃ | Through Hole,P=5.1mm | Bag-packed |  | 1W | 11.9Ω | 3Ω | 15s | 300mA | 240V |  | 1000 | https://www.lcsc.com/datasheet/C20869.pdf | https://www.lcsc.com/product-detail/C20869.html
RLVR240-033 | RUILON | 1+: 0.3297 10+: 0.2589 30+: 0.2283 100+: 0.1905 500+: 0.1746 1,000+: 0.1636 | Polymeric PTC Resettable Fuse 240V 330mA Through Hole P=5.1mm | 3A |  | 330mA | 13.5mm | -40℃~+85℃ | Through Hole,P=5.1mm | Bag-packed |  | 2W | 3.4Ω | 1.2Ω | 21s | 740mA | 240V |  | 527 | https://www.lcsc.com/datasheet/C20872.pdf | https://www.lcsc.com/product-detail/C20872.html
RLVR240-125 | RUILON | 1+: 0.5288 10+: 0.425 30+: 0.3743 100+: 0.3236 500+: 0.2922 1,000+: 0.2765 | Polymeric PTC Resettable Fuse 240V 1.25A Through Hole P=5.1mm | 10A |  | 1.25A | 15mm | -40℃~+85℃ | Through Hole,P=5.1mm | Bag-packed |  | 4W | 270mΩ | 120mΩ | 18s | 2.5A | 240V |  | 15 | https://www.lcsc.com/datasheet/C7542093.pdf | https://www.lcsc.com/product-detail/C7542093.html
RXEF185 | Littelfuse | 1+: 0.5966 10+: 0.4934 30+: 0.4491 100+: 0.3934 500+: 0.3606 1,000+: 0.3459 | PTC RESET FUSE 72V 1.85A TH | 40A | 22.4mm | 1.85A | 17.5mm | - |  | Through Hole,P=5.1mm | 5.1mm | - | 190mΩ | - | - | 3.7A | 72V | 22.4mm | 961 | https://www.lcsc.com/datasheet/C12423.pdf | https://www.lcsc.com/product-detail/C12423.html
SL0805075 | TECHFUSE | 5+: 0.1063 50+: 0.0852 150+: 0.0746 500+: 0.0667 2,500+: 0.0576 4,000+: 0.0544 | PTC RESET FUSE 6V 750mA 0805 | 50A | - | 750mA | - | -40℃~+70℃ |  | 0805 | - | 1W | 150mΩ | 9mΩ | 300ms | 2.8A | 6V | - | 2160 | https://www.lcsc.com/datasheet/C70153.pdf | https://www.lcsc.com/product-detail/C70153.html
SL0805175 | TECHFUSE | 5+: 0.098 50+: 0.076 150+: 0.065 500+: 0.0567 | PTC RESET FUSE 1.75A 0805 | 50A | 1.3mm | 1.75A | 2.5mm | -40℃~+70℃ |  | 0805 | - | 1W | 55mΩ | 5mΩ | 8s | 3.5A | 6V | 1.8mm | 2740 | https://www.lcsc.com/datasheet/C70157.pdf | https://www.lcsc.com/product-detail/C70157.html
SL0805350 | TECHFUSE | 1+: 0.1121 10+: 0.0885 30+: 0.0767 100+: 0.0678 500+: 0.0607 1,000+: 0.0572 | PTC RESET FUSE 6V 3.5A 0805 | 50A | - | 3.5A | - | -40℃~+70℃ |  | 0805 | - | 1W | 25mΩ | 2mΩ | 5s | 7A | 6V | - | 1961 | https://www.lcsc.com/datasheet/C70161.pdf | https://www.lcsc.com/product-detail/C70161.html
SL1210190 | TECHFUSE | 5+: 0.1402 50+: 0.1113 150+: 0.0988 500+: 0.0835 | Polymeric PTC Resettable Fuse 6V 1.9A Surface Mount 1210 | 50A | 1mm | 1.9A | 3.5mm |  | 1210 | Tape & Reel (TR) |  | 1.2W | 42mΩ | 5mΩ | 3s | 3.8A | 6V | 2.85mm | 210 | https://www.lcsc.com/datasheet/C70177.pdf | https://www.lcsc.com/product-detail/C70177.html
SL1210210 | TECHFUSE | 5+: 0.0746 50+: 0.0594 150+: 0.0518 500+: 0.0461 2,500+: 0.0415 4,000+: 0.0392 | PTC RESET FUSE 6V 2.1A 1210 | 50A | 1mm | 2.1A | 3.5mm |  |  | 1210 | - | 1.2W | 35mΩ | 4mΩ | 5s | 4.2A | 6V | 2.85mm | 3480 | https://www.lcsc.com/datasheet/C70179.pdf | https://www.lcsc.com/product-detail/C70179.html
SL1210350 | TECHFUSE | 5+: 0.0796 50+: 0.0702 150+: 0.0655 500+: 0.062 2,500+: 0.0592 4,000+: 0.0578 8,000+: 0.0571 20,000+: 0.0566 | PTC RESET FUSE 6V 3.5A 1210 | 50A | 1.2mm | 3.5A | 3.5mm |  |  | 1210 | - | 1.2W | 24mΩ | 2mΩ | 5s | 7A | 6V | 2.85mm | 3670 | https://www.lcsc.com/datasheet/C70184.pdf | https://www.lcsc.com/product-detail/C70184.html
SMD0603P020TF | RUILON | 5+: 0.1074 50+: 0.0851 150+: 0.074 500+: 0.0656 2,500+: 0.0562 4,000+: 0.0529 | Polymeric PTC Resettable Fuse 9V 200mA Surface Mount 0603 | 40A | 1mm | 200mA | 1.85mm | -40℃~+85℃ | 0603 | Tape & Reel (TR) |  | 500mW | 3.5Ω | 550mΩ | 600ms | 500mA | 9V | 1.05mm | 750 | https://www.lcsc.com/datasheet/C20785.pdf | https://www.lcsc.com/product-detail/C20785.html
SMD0805-020-30 | R+O | 10+: 0.0605 100+: 0.0483 300+: 0.0422 1,000+: 0.0377 5,000+: 0.0332 10,000+: 0.0313 | Polymeric PTC Resettable Fuse 30V 200mA Surface Mount 0805 | 40A | 0.8mm | 200mA | 2.2mm | -40℃~+85℃ | 0805 | Tape & Reel (TR) |  | 500mW | 3.5Ω | 500mΩ | 20ms | 500mA | 30V | 1.5mm | 140 | https://www.lcsc.com/datasheet/C46640979.pdf | https://www.lcsc.com/product-detail/C46640979.html
SMD100L | TECHFUSE | 5+: 0.0864 50+: 0.0682 150+: 0.0592 500+: 0.0524 2,000+: 0.047 4,000+: 0.0443 | PTC RESET FUSE 33V 1.1A 2920 | 100A | - | 1.1A | - | -40℃~+85℃ |  | 2920 | - | 1.5W | 410mΩ | 65mΩ | 500ms | 2.2A | 33V | - | 2410 | https://www.lcsc.com/datasheet/C70136.pdf | https://www.lcsc.com/product-detail/C70136.html
SMD1206-075/08N | BORN | 20+: 0.0364 200+: 0.0285 600+: 0.0242 4,000+: 0.0215 8,000+: 0.0193 20,000+: 0.018 | Polymeric PTC Resettable Fuse 8V 750mA Surface Mount 1206 | 100A | 0.85mm | 750mA | 3.4mm | -40℃~+85℃ | 1206 | Tape & Reel (TR) |  | 600mW | 400mΩ | 90mΩ | 200ms | 1.5A | 8V | 1.8mm | 2320 | https://www.lcsc.com/datasheet/C6165189.pdf | https://www.lcsc.com/product-detail/C6165189.html
SMD1206P016TF/30 | RUILON | 5+: 0.087 50+: 0.0688 150+: 0.0597 500+: 0.0529 2,500+: 0.0474 4,500+: 0.0447 | Polymeric PTC Resettable Fuse 33V 160mA Surface Mount 1206 | 10A | 1mm | 160mA | 3.6mm | -40℃~+85℃ | 1206 | Tape & Reel (TR) |  | 400mW | 9Ω | 1Ω | 300ms | 370mA | 33V | 1.9mm | 1070 | https://www.lcsc.com/datasheet/C7529588.pdf | https://www.lcsc.com/product-detail/C7529588.html
SMD1206P035TF | RUILON | 10+: 0.0681 100+: 0.0544 300+: 0.0477 1,000+: 0.0425 4,500+: 0.0331 9,000+: 0.031 | Polymeric PTC Resettable Fuse 6V 250mA Surface Mount 1206 | 35A | 0.8mm | 250mA | 3.6mm | -40℃~+85℃ | 1206 | Tape & Reel (TR) |  | 600mW | 1.3Ω | 250mΩ | 100ms | 750mA | 6V | 1.9mm | 890 | https://www.lcsc.com/datasheet/C20985.pdf | https://www.lcsc.com/product-detail/C20985.html
SMD1210-010 | TECHFUSE | 20+: 0.0396 200+: 0.0312 600+: 0.0266 4,500+: 0.0237 9,000+: 0.0213 18,000+: 0.02 | PTC RESET FUSE 30V 100mA 1210 | 100A | - | 100mA | - | -40℃~+85℃ |  | 1210 | - | 600mW | 15Ω | 800mΩ | 600ms | 300mA | 30V | - | 4900 | https://www.lcsc.com/datasheet/C70086.pdf | https://www.lcsc.com/product-detail/C70086.html
SMD1210-035-13.2V | TECHFUSE | 10+: 0.0672 100+: 0.0542 300+: 0.0477 1,000+: 0.0428 4,500+: 0.0362 9,000+: 0.0343 18,000+: 0.0339 40,500+: 0.0336 | PTC RESET FUSE 13.2V 350mA 1210 | 100A | 0.9mm | 350mA | 3.43mm | -40℃~+85℃ |  | 1210 | - | 600mW | 1.3Ω | 200mΩ | 8s | 750mA | 13.2V | 2.8mm | 4510 | https://www.lcsc.com/datasheet/C70091.pdf | https://www.lcsc.com/product-detail/C70091.html
SMD1210-035-30 | R+O | 10+: 0.075 100+: 0.0597 300+: 0.0521 1,000+: 0.0464 4,000+: 0.0418 8,000+: 0.0395 | Polymeric PTC Resettable Fuse 30V 350mA Surface Mount 1210 | 40A |  | 350mA |  | -40℃~+85℃ | 1210 | Tape & Reel (TR) |  | 600mW | 1.3Ω | 200mΩ | 200ms | 750mA | 30V |  | 4430 | https://www.lcsc.com/datasheet/C47753344.pdf | https://www.lcsc.com/product-detail/C47753344.html
SMD1210-110-13.2V | TECHFUSE | 10+: 0.0476 100+: 0.0382 300+: 0.0334 1,000+: 0.0299 4,500+: 0.0258 9,000+: 0.0244 | PTC RESET FUSE 13.2V 1.1A 1210 | 100A | - | 1.1A | - | -40℃~+85℃ |  | 1210 | - | 600mW | 210mΩ | 50mΩ | 300ms | 2.2A | 13.2V | - | 4500 | https://www.lcsc.com/datasheet/C70101.pdf | https://www.lcsc.com/product-detail/C70101.html
SMD1210-150 | TECHFUSE | 10+: 0.0546 100+: 0.0423 300+: 0.0362 1,000+: 0.0316 | PTC RESET FUSE 6V 1.5A 1210 | 100A | 0.8mm | 1.5A | 3.43mm | -40℃~+85℃ |  | 1210 | - | 600mW | 110mΩ | 30mΩ | 500ms | 3A | 6V | 2.8mm | 3340 | https://www.lcsc.com/datasheet/C70102.pdf | https://www.lcsc.com/product-detail/C70102.html
SMD1210P050TF | RUILON | 5+: 0.101 50+: 0.0785 150+: 0.0673 500+: 0.0589 2,500+: 0.0482 4,000+: 0.0448 | PTC RESET FUSE 13.2V 500mA 1210 | 30A | - | 500mA | - | -40℃~+85℃ |  | 1210 | - | 600mW | 900mΩ | 180mΩ | 100ms | 1A | 13.2V | - | 12450 | https://www.lcsc.com/datasheet/C15997.pdf | https://www.lcsc.com/product-detail/C15997.html
SMD1210P075TF | RUILON | 5+: 0.1008 50+: 0.0773 150+: 0.0656 500+: 0.0568 2,500+: 0.0487 4,000+: 0.0452 | Polymeric PTC Resettable Fuse 6V 750mA Surface Mount 1210 | 30A |  | 750mA | 3.5mm | -40℃~+85℃ | 1210 | Tape & Reel (TR) |  | 600mW | 400mΩ | 70mΩ | 100ms | 1.5A | 6V | 2.8mm | 1105 | https://www.lcsc.com/datasheet/C20805.pdf | https://www.lcsc.com/product-detail/C20805.html
SMD1812-110/08N | BORN | 10+: 0.0412 100+: 0.0326 300+: 0.0283 2,000+: 0.025 4,000+: 0.0224 10,000+: 0.0211 | Polymeric PTC Resettable Fuse 8V 1.1A Surface Mount 1812 | 100A |  | 1.1A |  | -40℃~+85℃ | 1812 | Tape & Reel (TR) |  | 800mW | 225mΩ | 50mΩ | 300ms | 2.2A | 8V |  | 1490 | https://www.lcsc.com/datasheet/C6165160.pdf | https://www.lcsc.com/product-detail/C6165160.html
SMD1812-200/08N | BORN | 10+: 0.0418 100+: 0.0332 300+: 0.029 2,000+: 0.0257 4,000+: 0.0232 10,000+: 0.0219 | Polymeric PTC Resettable Fuse 8V 2A Surface Mount 1812 | 100A | 0.85mm | 2A | 4.73mm | -40℃~+85℃ | 1812 | Tape & Reel (TR) |  | 800mW | 80mΩ | 20mΩ | 2s | 4A | 8V | 3.41mm | 2140 | https://www.lcsc.com/datasheet/C6165164.pdf | https://www.lcsc.com/product-detail/C6165164.html
SMD1812P030TF/60 | RUILON | 5+: 0.11 50+: 0.0867 150+: 0.0751 1,500+: 0.0664 3,000+: 0.0594 4,500+: 0.0558 | Polymeric PTC Resettable Fuse 60V 300mA Surface Mount 1812 | 30A | 1.1mm | 300mA | 4.73mm | -40℃~+85℃ | 1812 | Tape & Reel (TR) |  | 800mW | 3Ω | 250mΩ | 100ms | 600mA | 60V | 3.41mm | 705 | https://www.lcsc.com/datasheet/C702819.pdf | https://www.lcsc.com/product-detail/C702819.html
SMD1812P030TF/60V | RUILON | 5+: 0.0526 50+: 0.0419 150+: 0.0366 1,500+: 0.0325 3,000+: 0.0294 4,500+: 0.0277 | Polymeric PTC Resettable Fuse 60V 300mA Surface Mount 1812 | 30A | 1.1mm | 300mA | 4.73mm | -40℃~+85℃ | 1812 | Tape & Reel (TR) |  | 800mW | 3Ω | 250mΩ | 100ms | 600mA | 60V | 3.41mm | 0 | https://www.lcsc.com/datasheet/C117855.pdf | https://www.lcsc.com/product-detail/C117855.html
SMD1812P050TF/33 | RUILON | 5+: 0.1122 50+: 0.0881 150+: 0.0761 1,500+: 0.0671 3,000+: 0.0599 4,500+: 0.0563 | Polymeric PTC Resettable Fuse 60V 500mA Surface Mount 1812 | 30A | 1mm | 500mA | 4.73mm | -40℃~+85℃ | 1812 | Tape & Reel (TR) |  | 800mW | 1Ω | 150mΩ | 150ms | 1A | 60V | 3.41mm | 165 | https://www.lcsc.com/datasheet/C46970786.pdf | https://www.lcsc.com/product-detail/C46970786.html
SMD1812P110TF/24 | RUILON | 5+: 0.129 50+: 0.1048 150+: 0.0928 1,500+: 0.0724 3,000+: 0.0651 4,500+: 0.0615 | Polymeric PTC Resettable Fuse 24V 1.1A Surface Mount 1812 | 35A | 1.3mm | 1.1A | 4.73mm | -40℃~+85℃ | 1812 | Tape & Reel (TR) |  | 800mW | 250mΩ | 50mΩ | 300ms | 2.2A | 24V | 3.41mm | 1590 | https://www.lcsc.com/datasheet/C20999.pdf | https://www.lcsc.com/product-detail/C20999.html
SMD1812P150TF | RUILON | 5+: 0.0741 50+: 0.059 150+: 0.0515 1,500+: 0.0458 3,000+: 0.0413 4,500+: 0.0391 | Polymeric PTC Resettable Fuse 8V 1.5A Surface Mount 1812 | 35A | 1.1mm | 1.5A | 4.73mm | -40℃~+85℃ | 1812 | Tape & Reel (TR) |  | 800mW | 160mΩ | 40mΩ | 500ms | 3A | 8V | 3.41mm | 1150 | https://www.lcsc.com/datasheet/C702823.pdf | https://www.lcsc.com/product-detail/C702823.html
SMD1812P150TF/8 | RUILON | 10+: 0.0494 100+: 0.0394 300+: 0.0344 1,500+: 0.0306 4,500+: 0.0276 10,500+: 0.0261 | 8V 1.5A 35A 3A 1812 PTC Resettable Fuses | 35A | 1.1mm | 1.5A | 5.4mm | -40℃~+85℃ | 1812 | Tape & Reel (TR) |  | 800mW |  |  | 500ms | 3A | 8V | 3.2mm | 0 | https://www.lcsc.com/datasheet/C21002.pdf | https://www.lcsc.com/product-detail/C21002.html
SMD1812P200TF | RUILON | 5+: 0.09 50+: 0.0702 150+: 0.0603 1,500+: 0.051 3,000+: 0.0451 4,500+: 0.0421 | Polymeric PTC Resettable Fuse 8V 2A Surface Mount 1812 | 35A | 1.1mm | 2A | 4.73mm | -40℃~+85℃ | 1812 | Tape & Reel (TR) |  | 800mW | 100mΩ | 20mΩ | 2s | 4A | 8V | 3.41mm | 835 | https://www.lcsc.com/datasheet/C21010.pdf | https://www.lcsc.com/product-detail/C21010.html
SMD1812P260TF | RUILON | 5+: 0.1143 50+: 0.0903 150+: 0.0783 1,500+: 0.0694 3,000+: 0.0622 4,500+: 0.0586 | Polymeric PTC Resettable Fuse 8V 2.6A Surface Mount 1812 | 35A | 1.5mm | 2.6A | 4.73mm | -40℃~+85℃ | 1812 | Tape & Reel (TR) |  | 800mW | 50mΩ | 10mΩ | 2.5s | 5A | 8V | 3.41mm | 995 | https://www.lcsc.com/datasheet/C21003.pdf | https://www.lcsc.com/product-detail/C21003.html
SMD185L | TECHFUSE | 5+: 0.1207 50+: 0.0979 150+: 0.0865 1,500+: 0.069 3,000+: 0.0622 4,500+: 0.0588 | PTC RESET FUSE 33V 1.85A 2920 | 100A | - | 1.85A | - | -40℃~+85℃ |  | 2920 | - | 1.5W | 150mΩ | 30mΩ | 2.5s | 3.7A | 33V | - | 2880 | https://www.lcsc.com/datasheet/C70139.pdf | https://www.lcsc.com/product-detail/C70139.html
SMD2016B200TF | Brightking | 5+: 0.0688 50+: 0.055 150+: 0.048 500+: 0.0428 2,000+: 0.0386 4,000+: 0.0366 | Polymeric PTC Resettable Fuse 6V 2A Surface Mount | 40A | 1.2mm | 2A | 5.44mm | -40℃~+85℃ | SMD | Tape & Reel (TR) |  | 1.4W | 100mΩ | 30mΩ | 3s | 4.2A | 6V | 4.43mm | 310 | https://www.lcsc.com/datasheet/C269174.pdf | https://www.lcsc.com/product-detail/C269174.html
SMD2920P030TF | RUILON | 5+: 0.1785 50+: 0.143 150+: 0.1278 1,500+: 0.092 3,000+: 0.0835 4,500+: 0.0784 | PTC RESET FUSE 60V 300mA 2920 | 10A | 1.2mm | 300mA | 7.98mm | -40℃~+85℃ |  | 2920 | - | 1.5W | 4.8Ω | 600mΩ | 3s | 600mA | 60V | 5.44mm | 6470 | https://www.lcsc.com/datasheet/C20820.pdf | https://www.lcsc.com/product-detail/C20820.html
SMD2920P200TF/24 | RUILON | 5+: 0.2199 50+: 0.1742 150+: 0.1546 1,500+: 0.1302 3,000+: 0.1193 4,500+: 0.1128 | Polymeric PTC Resettable Fuse 24V 2A Surface Mount 2920 | 40A | 1.4mm | 2A | 7.98mm | -40℃~+85℃ | 2920 | Tape & Reel (TR) |  | 1.5W | 120mΩ | 20mΩ | 4.5s | 4A | 24V | 5.44mm | 90 | https://www.lcsc.com/datasheet/C46970913.pdf | https://www.lcsc.com/product-detail/C46970913.html
SMD2920P250TF | RUILON | 5+: 0.1546 50+: 0.123 150+: 0.1094 1,500+: 0.0925 3,000+: 0.0849 4,500+: 0.0804 | Polymeric PTC Resettable Fuse 16V 2.5A Surface Mount 2920 | 40A | 1.4mm | 2.5A | 7.98mm | -40℃~+85℃ | 2920 | Tape & Reel (TR) |  | 1.5W | 85mΩ | 20mΩ | 16s | 5A | 16V | 5.44mm | 860 | https://www.lcsc.com/datasheet/C20826.pdf | https://www.lcsc.com/product-detail/C20826.html
TAL190 | TLC Electronic | 5+: 0.1979 50+: 0.1568 150+: 0.1391 1,000+: 0.1171 2,000+: 0.1073 5,000+: 0.1015 | Polymeric PTC Resettable Fuse 6V 1.9A | 40A |  | 1.9A |  | -40℃~+85℃ | SMD | Bag-packed |  | 1W | 24mΩ | 6mΩ | 3s | 4.9A | 6V |  | 950 | https://www.lcsc.com/datasheet/C5678498.pdf | https://www.lcsc.com/product-detail/C5678498.html
TLC-LSMD030/50 | TLC Electronic | 5+: 0.1078 50+: 0.0859 150+: 0.0749 1,500+: 0.0667 3,000+: 0.0601 4,500+: 0.0569 | Polymeric PTC Resettable Fuse 50V 300mA Surface Mount 2920 | 10A |  | 300mA |  | -40℃~+85℃ | 2920 | Tape & Reel (TR) |  | 1.5W | 4.3Ω | 600mΩ | 3s | 600mA | 50V |  | 1270 | https://www.lcsc.com/datasheet/C5678484.pdf | https://www.lcsc.com/product-detail/C5678484.html
TLC-LSMD260D | TLC Electronic | 5+: 0.1624 50+: 0.1275 150+: 0.1126 1,000+: 0.0939 2,000+: 0.0856 5,000+: 0.0806 | Polymeric PTC Resettable Fuse 24V 2.6A Surface Mount 2920 | 100A |  | 2.6A |  | -40℃~+85℃ | 2920 | Tape & Reel (TR) |  | 1.5W | 75mΩ | 14mΩ | 18s | 5.2A | 24V |  | 660 | https://www.lcsc.com/datasheet/C5678488.pdf | https://www.lcsc.com/product-detail/C5678488.html
TLC-MSMD050/30 | TLC Electronic | 10+: 0.0728 100+: 0.0572 300+: 0.0493 2,000+: 0.0435 4,000+: 0.0387 10,000+: 0.0364 | Polymeric PTC Resettable Fuse 30V 500mA Surface Mount 1812 | 100A |  | 500mA | 5.4mm | -40℃~+85℃ | 1812 | Tape & Reel (TR) |  | 800mW | 1Ω | 150mΩ | 150ms | 1A | 30V | 3.2mm | 1780 | https://www.lcsc.com/datasheet/C5678462.pdf | https://www.lcsc.com/product-detail/C5678462.html
TLC-MSMD075/33 | TLC Electronic | 10+: 0.0806 100+: 0.0656 300+: 0.0581 2,000+: 0.0474 4,000+: 0.0429 10,000+: 0.0406 | Polymeric PTC Resettable Fuse 33V 750mA Surface Mount 1812 | 40A | 1mm | 750mA | 4.73mm | -40℃~+85℃ | 1812 | Tape & Reel (TR) |  | 800mW | 450mΩ | 110mΩ | 200ms | 1.5A | 33V | 3.41mm | 1910 | https://www.lcsc.com/datasheet/C262025.pdf | https://www.lcsc.com/product-detail/C262025.html
TLC-MSMD110/12 | TLC Electronic | 10+: 0.0615 100+: 0.0486 300+: 0.0422 2,000+: 0.0373 4,000+: 0.0335 10,000+: 0.0315 | Polymeric PTC Resettable Fuse 12V 1.1A Surface Mount 1812 | 100A |  | 1.1A | 5.4mm | -40℃~+85℃ | 1812 | Tape & Reel (TR) |  | 800mW | 225mΩ | 40mΩ | 300ms | 2.2A | 12V | 3.2mm | 1230 | https://www.lcsc.com/datasheet/C5678465.pdf | https://www.lcsc.com/product-detail/C5678465.html
TLC-MSMD110/8 | TLC Electronic | 10+: 0.0647 100+: 0.0516 300+: 0.045 2,000+: 0.0401 4,000+: 0.0361 10,000+: 0.0341 | Polymeric PTC Resettable Fuse 8V 1.1A Surface Mount 1812 | 100A |  | 1.1A | 5.4mm | -40℃~+85℃ | 1812 | Tape & Reel (TR) |  | 800mW | 225mΩ | 40mΩ | 8s | 2.2A | 8V | 3.2mm | 1740 | https://www.lcsc.com/datasheet/C5678464.pdf | https://www.lcsc.com/product-detail/C5678464.html
TLC-MSMD125/12 | TLC Electronic | 10+: 0.0546 100+: 0.0438 300+: 0.0383 2,000+: 0.0343 4,000+: 0.031 10,000+: 0.0294 | Polymeric PTC Resettable Fuse 12V 1.25A Surface Mount 1812 | 100A |  | 1.25A | 5.4mm | -40℃~+85℃ | 1812 | Tape & Reel (TR) |  | 800mW | 140mΩ | 35mΩ | 400ms | 2.5A | 12V | 3.2mm | 950 | https://www.lcsc.com/datasheet/C5678468.pdf | https://www.lcsc.com/product-detail/C5678468.html
TLC-MSMD150 | TLC Electronic | 10+: 0.0681 100+: 0.0541 300+: 0.047 2,000+: 0.0396 4,000+: 0.0354 10,000+: 0.0333 | Polymeric PTC Resettable Fuse 6V 1.5A Surface Mount 1812 | 100A | 0.85mm | 1.5A | 4.73mm | -40℃~+85℃ | 1812 | Tape & Reel (TR) |  | 800mW | 120mΩ | 30mΩ | 500ms | 3A | 6V | 3.41mm | 1560 | https://www.lcsc.com/datasheet/C262029.pdf | https://www.lcsc.com/product-detail/C262029.html
TLC-MSMD150/16 | TLC Electronic | 10+: 0.0732 100+: 0.0583 300+: 0.0509 2,000+: 0.0453 4,000+: 0.0408 10,000+: 0.0386 | Polymeric PTC Resettable Fuse 16V 1.5A Surface Mount 1812 | 100A |  | 1.5A | 5.4mm | -40℃~+85℃ | 1812 | Tape & Reel (TR) |  | 1W | 120mΩ | 30mΩ | 500ms | 3A | 16V | 3.2mm | 1680 | https://www.lcsc.com/datasheet/C5678472.pdf | https://www.lcsc.com/product-detail/C5678472.html
TLC-MSMD150/8 | TLC Electronic | 10+: 0.0623 100+: 0.0492 300+: 0.0427 2,000+: 0.0378 4,000+: 0.0339 10,000+: 0.032 | Polymeric PTC Resettable Fuse 8V 1.5A Surface Mount 1812 | 100A |  | 1.5A | 5.4mm | -40℃~+85℃ | 1812 | Tape & Reel (TR) |  | 800mW | 120mΩ | 30mΩ | 500ms | 3A | 8V | 3.2mm | 1850 | https://www.lcsc.com/datasheet/C5678470.pdf | https://www.lcsc.com/product-detail/C5678470.html
TLC-MSMD160/24 | TLC Electronic | 5+: 0.0847 50+: 0.0675 150+: 0.0589 1,500+: 0.0524 3,000+: 0.0473 4,500+: 0.0447 | Polymeric PTC Resettable Fuse 24V 1.6A Surface Mount 1812 | 100A |  | 1.6A | 5.4mm | -40℃~+85℃ | 1812 | Tape & Reel (TR) |  | 1W | 140mΩ | 25mΩ | 1s | 3.2A | 24V | 3.2mm | 1355 | https://www.lcsc.com/datasheet/C5678473.pdf | https://www.lcsc.com/product-detail/C5678473.html
TLC-MSMD200/12 | TLC Electronic | 10+: 0.0748 100+: 0.0592 300+: 0.0513 1,500+: 0.0455 4,500+: 0.0408 10,500+: 0.0384 | Polymeric PTC Resettable Fuse 12V 2A Surface Mount 1812 | 100A |  | 2A | 5.4mm | -40℃~+85℃ | 1812 | Tape & Reel (TR) |  | 1.2W | 80mΩ | 20mΩ | 3s | 4A | 12V | 3.2mm | 1500 | https://www.lcsc.com/datasheet/C5678474.pdf | https://www.lcsc.com/product-detail/C5678474.html
TLC-MSMD250/8 | TLC Electronic | 10+: 0.077 100+: 0.0614 300+: 0.0535 1,500+: 0.0477 4,500+: 0.043 10,500+: 0.0406 | Polymeric PTC Resettable Fuse 8V 2.5A Surface Mount 1812 | 100A |  | 2.5A | 5.4mm | -40℃~+85℃ | 1812 | Tape & Reel (TR) |  | 1.2W | 100mΩ | 15mΩ | 5s | 5A | 8V | 3.2mm | 1490 | https://www.lcsc.com/datasheet/C5678478.pdf | https://www.lcsc.com/product-detail/C5678478.html
TLC-MSMD300/16 | TLC Electronic | 5+: 0.095 50+: 0.0769 150+: 0.0679 1,500+: 0.0525 3,000+: 0.047 4,500+: 0.0443 | Polymeric PTC Resettable Fuse 16V 3A Surface Mount 1812 | 100A |  | 3A | 5.4mm | -40℃~+85℃ | 1812 | Tape & Reel (TR) |  | 1.2W | 60mΩ | 12mΩ | 5s | 6A | 16V | 3.2mm | 1530 | https://www.lcsc.com/datasheet/C5678483.pdf | https://www.lcsc.com/product-detail/C5678483.html
TLC-MSMD300/8 | TLC Electronic | 5+: 0.079 50+: 0.0617 150+: 0.0531 1,500+: 0.0473 3,000+: 0.0422 4,500+: 0.0396 | Polymeric PTC Resettable Fuse 8V 3A Surface Mount 1812 | 100A |  | 3A | 5.4mm | -40℃~+85℃ | 1812 | Tape & Reel (TR) |  | 1.2W | 60mΩ | 12mΩ | 5s | 6A | 8V | 3.2mm | 1440 | https://www.lcsc.com/datasheet/C5678481.pdf | https://www.lcsc.com/product-detail/C5678481.html
TLC-NSMD010/48 | TLC Electronic | 10+: 0.0616 100+: 0.0491 300+: 0.0429 1,000+: 0.0382 3,500+: 0.0344 10,500+: 0.0325 | Polymeric PTC Resettable Fuse 48V 100mA Surface Mount 1206 | 10A |  | 100mA | 3.2mm | -40℃~+85℃ | 1206 | Tape & Reel (TR) |  | 400mW | 15Ω | 1.4Ω | 1.2s | 250mA | 48V | 1.6mm | 1210 | https://www.lcsc.com/datasheet/C5678430.pdf | https://www.lcsc.com/product-detail/C5678430.html
TLC-NSMD050/16 | TLC Electronic | 10+: 0.0536 100+: 0.0423 300+: 0.0367 1,000+: 0.0325 4,000+: 0.0292 8,000+: 0.0275 | Polymeric PTC Resettable Fuse 16V 500mA Surface Mount 1206 | 40A |  | 500mA | 3.2mm | -40℃~+85℃ | 1206 | Tape & Reel (TR) |  | 400mW | 750mΩ | 150mΩ | 100ms | 1A | 16V | 1.6mm | 2470 | https://www.lcsc.com/datasheet/C5678435.pdf | https://www.lcsc.com/product-detail/C5678435.html
TLC-NSMD050/30 | TLC Electronic | 10+: 0.0647 100+: 0.0514 300+: 0.0448 1,000+: 0.0398 3,500+: 0.032 10,500+: 0.03 | Polymeric PTC Resettable Fuse 30V 500mA Surface Mount 1206 | 40A | 1.3mm | 500mA | 3.4mm | -40℃~+85℃ | 1206 | Tape & Reel (TR) |  | 500mW | 1.1Ω | 150mΩ | 100ms | 1A | 30V | 1.8mm | 2610 | https://www.lcsc.com/datasheet/C2924938.pdf | https://www.lcsc.com/product-detail/C2924938.html
TLC-NSMD100/8 | TLC Electronic | 10+: 0.0623 100+: 0.0492 300+: 0.0427 1,000+: 0.0378 3,500+: 0.0339 10,500+: 0.032 | Polymeric PTC Resettable Fuse 8V 1A Surface Mount 1206 | 100A |  | 1A | 3.2mm |  | 1206 | Tape & Reel (TR) |  | 600mW | 60mΩ |  | 8s | 2A | 8V | 1.6mm | 800 | https://www.lcsc.com/datasheet/C5678439.pdf | https://www.lcsc.com/product-detail/C5678439.html
TLC-NSMD110/24 | TLC Electronic | 10+: 0.0709 100+: 0.0568 300+: 0.0498 1,000+: 0.0445 3,500+: 0.0367 10,500+: 0.0346 | Polymeric PTC Resettable Fuse 24V 1.1A Surface Mount 1206 | 100A |  | 1.1A |  | -40℃~+85℃ | 1206 | Tape & Reel (TR) |  | 600mW | 280mΩ | 60mΩ | 100ms | 2.2A | 24V |  | 2040 | https://www.lcsc.com/datasheet/C2924940.pdf | https://www.lcsc.com/product-detail/C2924940.html
TLC-NSML450/10 | TLC Electronic | 5+: 0.1617 50+: 0.128 150+: 0.1136 500+: 0.0956 3,500+: 0.0757 7,000+: 0.0709 | Polymeric PTC Resettable Fuse 10V 4.5A Surface Mount 1206 | 50A | 1.15mm | 4.5A | 3.5mm | -40℃~+105℃ | 1206 | Tape & Reel (TR) |  | 1.5W | 14mΩ | 2mΩ | 5s | 9A | 10V | 1.8mm | 1090 | https://www.lcsc.com/datasheet/C506874.pdf | https://www.lcsc.com/product-detail/C506874.html
TLC-PSMD075/8 | TLC Electronic | 10+: 0.0623 100+: 0.0492 300+: 0.0427 1,000+: 0.0378 3,500+: 0.0339 10,500+: 0.032 | Polymeric PTC Resettable Fuse 8V 750mA Surface Mount 0805 | 100A |  | 750mA | 2mm | -40℃~+85℃ | 0805 | Tape & Reel (TR) |  | 600mW | 350mΩ | 90mΩ | 200ms | 1.5A | 8V | 1.25mm | 1420 | https://www.lcsc.com/datasheet/C5678425.pdf | https://www.lcsc.com/product-detail/C5678425.html
TLC-USMD200/8 | TLC Electronic | 10+: 0.074 100+: 0.0589 300+: 0.0514 1,000+: 0.0458 3,500+: 0.0413 10,500+: 0.039 | Polymeric PTC Resettable Fuse 8V 2A Surface Mount 1210 | 40A |  | 2A | 3.2mm | -40℃~+85℃ | 1210 | Tape & Reel (TR) |  | 700mW | 90mΩ | 20mΩ | 1s | 4A | 8V | 2.5mm | 1880 | https://www.lcsc.com/datasheet/C5678456.pdf | https://www.lcsc.com/product-detail/C5678456.html
TRA700 | TLC Electronic | 5+: 0.1583 50+: 0.1254 150+: 0.1113 500+: 0.0937 2,500+: 0.0859 5,000+: 0.0812 | Polymeric PTC Resettable Fuse 16V 7A Through Hole DIP | 100A |  | 7A |  |  | Through Hole,P=5.1mm | Bag-packed | 5.1mm | 3W | 20mΩ | 6mΩ | 8s | 14A | 16V |  | 440 | https://www.lcsc.com/datasheet/C5678521.pdf | https://www.lcsc.com/product-detail/C5678521.html
TRB220 | TLC Electronic | 5+: 0.106 50+: 0.0843 150+: 0.0734 1,000+: 0.063 2,000+: 0.0565 5,000+: 0.0532 | Polymeric PTC Resettable Fuse 30V 2.2A Through Hole DIP | 40A |  | 2.2A |  | -40℃~+85℃ | Through Hole,P=5.1mm | Bag-packed | 5.1mm | 1W | 110mΩ | 20mΩ | 8.7s | 4.4A | 30V |  | 725 | https://www.lcsc.com/datasheet/C5678538.pdf | https://www.lcsc.com/product-detail/C5678538.html
TRE025 | TLC Electronic | 5+: 0.1453 50+: 0.1141 150+: 0.1007 1,000+: 0.084 2,000+: 0.0766 5,000+: 0.0721 | Polymeric PTC Resettable Fuse 120V 250mA Through Hole P=5.1mm | 3A |  | 250mA |  | -40℃~+85℃ | Through Hole,P=5.1mm | Bag-packed |  | 1.08W | 3Ω | 800mΩ | 8.5s | 500mA | 120V |  | 750 | https://www.lcsc.com/datasheet/C2998204.pdf | https://www.lcsc.com/product-detail/C2998204.html
TRE110 | TLC Electronic | 5+: 0.1689 50+: 0.1361 150+: 0.1221 500+: 0.0883 2,500+: 0.0805 5,000+: 0.0758 | Polymeric PTC Resettable Fuse 120V 1.1A Through Hole DIP | 10A |  | 1.1A |  | -40℃~+85℃ | Through Hole,P=5.1mm | Bag-packed | 5.1mm | 2.28W | 580mΩ | 150mΩ | 15s | 2.2A | 120V |  | 500 | https://www.lcsc.com/datasheet/C5678566.pdf | https://www.lcsc.com/product-detail/C5678566.html
TRF018 | TLC Electronic | 5+: 0.0963 50+: 0.0767 150+: 0.0669 1,000+: 0.0596 2,000+: 0.0537 5,000+: 0.0508 | Polymeric PTC Resettable Fuse 60V 180mA Through Hole DIP | 3A |  | 180mA |  |  | Through Hole,P=5.1mm | Bag-packed | 5.1mm | 1.5W | 4Ω | 1Ω | 1.5s | 540mA | 60V |  | 900 | https://www.lcsc.com/datasheet/C5678580.pdf | https://www.lcsc.com/product-detail/C5678580.html
mSMD075-16V | TECHFUSE | 10+: 0.0486 100+: 0.04 300+: 0.0357 1,500+: 0.0262 4,500+: 0.0236 10,500+: 0.0223 | PTC RESET FUSE 16V 750mA 1812 | 100A | 0.9mm | 750mA | 4.73mm | - |  | 1812 | - | 800mW | 450mΩ | 90mΩ | 200ms | 1.5A | 16V | 3.41mm | 4480 | https://www.lcsc.com/datasheet/C70115.pdf | https://www.lcsc.com/product-detail/C70115.html
nSMD035 | TECHFUSE | 20+: 0.0436 200+: 0.0361 600+: 0.0319 5,000+: 0.0182 10,000+: 0.016 20,000+: 0.0148 | PTC RESET FUSE 6V 350mA 1206 | 100A | - | 350mA | - | -40℃~+85℃ |  | 1206 | - | 600mW | 1.3Ω | 250mΩ | 100ms | 750mA | 6V | - | 3840 | https://www.lcsc.com/datasheet/C70071.pdf | https://www.lcsc.com/product-detail/C70071.html
nSMD075-16V | TECHFUSE | 10+: 0.045 100+: 0.0358 300+: 0.0311 1,000+: 0.0276 3,500+: 0.0248 10,500+: 0.0235 | PTC RESET FUSE 16V 750mA 1206 | 100A | - | 750mA | - | -40℃~+85℃ |  | 1206 | - | 600mW | 500mΩ | 90mΩ | 200ms | 1.5A | 16V | - | 4530 | https://www.lcsc.com/datasheet/C70080.pdf | https://www.lcsc.com/product-detail/C70080.html
nSMD100-13.2V | TECHFUSE | 10+: 0.0411 100+: 0.0326 300+: 0.0283 1,000+: 0.0251 3,500+: 0.0226 10,500+: 0.0213 | PTC RESET FUSE 13.2V 1A 1206 | 100A | - | 1A | - | -40℃~+85℃ |  | 1206 | - | 600mW | 270mΩ | 55mΩ | 300ms | 1.8A | 13.2V | - | 7580 | https://www.lcsc.com/datasheet/C70081.pdf | https://www.lcsc.com/product-detail/C70081.html