## Varistors, MOVs
Part Number | Manufacturer | Price | Description | Capacitance | Clamping Voltage | Energy | Maximum AC Volts | Maximum DC Volts | Package | Packaging | Pitch | Rated Wattage | Varistor Voltage | Stock | Datasheet URL | Source URL
07D101K | COV | 10+: 0.0419 100+: 0.0331 300+: 0.0288 1,000+: 0.0255 5,000+: 0.0228 10,000+: 0.0215 | 90V~110V 1.2kA Varistor Through Hole,P=5mm | 500pF@1kHz | 175V | 6.5J | 60V | 85V | Through Hole,P=5mm | Bag-packed |  |  | 90V~110V | 30 | https://www.lcsc.com/datasheet/C317752.pdf | https://www.lcsc.com/product-detail/C317752.html
102KD14 | Brightking | 5+: 0.1934 50+: 0.1539 250+: 0.137 500+: 0.1159 2,500+: 0.1065 5,000+: 0.1008 | 1kV 6kA Varistor Through Hole,P=7.5mm | 200pF@1kHz | 1.65kV | 280J | 625V | 825V | Through Hole,P=7.5mm | Bag-packed |  | 600mW | 1kV | 0 | https://www.lcsc.com/datasheet/C78357.pdf | https://www.lcsc.com/product-detail/C78357.html
14D471KJ | RUILON | 5+: 0.1606 50+: 0.127 250+: 0.1126 500+: 0.0946 2,500+: 0.0867 5,000+: 0.0819 | 775V 385V 300V 423V~517V Through Hole,P=7.5mm Varistors, MOVs RoHS | 420pF@1kHz | 775V | 205J | 300V | 385V | Through Hole,P=7.5mm | Bag-packed | 7.5mm | 600mW | 423V~517V | 0 | https://www.lcsc.com/datasheet/C42633788.pdf | https://www.lcsc.com/product-detail/C42633788.html
201KD14 | Brightking | 5+: 0.1177 50+: 0.0942 150+: 0.0824 400+: 0.0736 2,400+: 0.0666 4,800+: 0.0631 | 200V 6kA Varistor Through Hole,P=7.5mm | 1nF@1kHz | 340V | 70J | 130V | 170V | Through Hole,P=7.5mm | Bag-packed |  | 600mW | 200V | 55 | https://www.lcsc.com/datasheet/C268980.pdf | https://www.lcsc.com/product-detail/C268980.html
20D152K | RUILON | 1+: 0.6694 10+: 0.5498 30+: 0.49 250+: 0.3734 500+: 0.3384 1,000+: 0.3195 | 1350V~1650V 6.5kA Varistor Through Hole,P=10mm | 400pF@1kHz | 2.475kV | 359J | 900V | 1.22kV | Through Hole,P=10mm | Bag-packed |  | 1W | 1.35kV~1.65kV | 0 | https://www.lcsc.com/datasheet/C233150.pdf | https://www.lcsc.com/product-detail/C233150.html
25D101K | SURGING | 1+: 1.1182 10+: 0.9305 30+: 0.8276 100+: 0.7117 500+: 0.6611 1,000+: 0.6383 | Through Hole,P=10mm Varistors, MOVs | [5 empty] | Through Hole,P=10mm | Bag-packed |  |  |  | 0 | https://www.lcsc.com/datasheet/C55233040.pdf | https://www.lcsc.com/product-detail/C55233040.html
7D220K | Hongzhi Elec | 10+: 0.0451 100+: 0.0353 300+: 0.0305 1,000+: 0.0282 5,000+: 0.0253 10,000+: 0.0239 | 20V~24V 250A Varistor Through Hole,P=5mm | 2.8nF@1kHz | 43V | 900mJ | 14V | 18V | Through Hole,P=5mm | Bag-packed |  | 20mW | 20V~24V | 330 | https://www.lcsc.com/datasheet/C113232.pdf | https://www.lcsc.com/product-detail/C113232.html
B72210S0381K101 | TDK | 5+: 0.0841 50+: 0.0668 150+: 0.0582 500+: 0.0518 2,500+: 0.0466 5,000+: 0.044 | 620V 2500A Varistor Through Hole,P=7.5mm | 175pF@1kHz | 1.025kV | 40J | 385V | 505V | Through Hole,P=7.5mm | Box-packed | 7.5mm | 400mW | 620V | 0 | https://www.lcsc.com/datasheet/C117705.pdf | https://www.lcsc.com/product-detail/C117705.html
ERZVF2M471 | PANASONIC | 1+: 1.3714 10+: 1.1104 30+: 0.9671 100+: 0.8042 500+: 0.6231 1,000+: 0.5899 | 470V 300A Varistor SMD |  | 775V | 10J | 300V | 385V | SMD | Tape & Reel (TR) |  | 100mW | 470V | 2 | https://www.lcsc.com/datasheet/C264052.pdf | https://www.lcsc.com/product-detail/C264052.html
FNR-20K561 | FH | 1+: 0.5922 10+: 0.4725 30+: 0.4223 200+: 0.322 400+: 0.2929 1,000+: 0.2767 | 504V~616V 6.5kA Varistor Through Hole,P=10mm | 700pF@1kHz | 925V | 195J | 350V | 455V | Through Hole,P=10mm | Bag-packed |  |  | 504V~616V | 3 | https://www.lcsc.com/datasheet/C107491.pdf | https://www.lcsc.com/product-detail/C107491.html
FTR14D181K | FTR | 5+: 0.0962 50+: 0.0774 150+: 0.068 400+: 0.0587 2,400+: 0.0531 4,800+: 0.0503 | 162V~198V 4.5kA Varistor Through Hole,P=7.5mm |  | 300V | 50J | 115V | 150V | Through Hole,P=7.5mm | Bag-packed |  |  | 162V~198V | 500 | https://www.lcsc.com/datasheet/C5381050.pdf | https://www.lcsc.com/product-detail/C5381050.html
GMOV-20D171K | BOURNS | 1+: 0.9197 250+: 0.3565 500+: 0.3441 1,000+: 0.338 | 470V 225V 175V Varistors, MOVs RoHS | 4pF@1MHz | 470V | 190J | 175V | 225V |  | Bag-packed |  |  |  | 0 | https://www.lcsc.com/datasheet/C3264446.pdf | https://www.lcsc.com/product-detail/C3264446.html
MLVC32V045C1500 | EATON | 1+: 0.6404 200+: 0.2485 500+: 0.2392 1,000+: 0.2361 | 45V 35V 56V SMD,3.2x2.5mm Varistors, MOVs RoHS | 1.5nF@1MHz |  | 1.1J | 35V | 45V | SMD,3.2x2.5mm | Tape & Reel (TR) |  |  | 56V | 0 | https://www.lcsc.com/datasheet/C3264449.pdf | https://www.lcsc.com/product-detail/C3264449.html
MOV-10D201KTR | BOURNS | 5+: 0.2919 50+: 0.227 150+: 0.1992 1,000+: 0.1645 2,000+: 0.149 5,000+: 0.1398 | 200V 2.5kA Varistor Through Hole,P=7.5mm | 500pF@1kHz | 340V | 30J | 130V | 170V | Through Hole,P=7.5mm | Tape & Reel (TR) |  | 400mW | 200V | 390 | https://www.lcsc.com/datasheet/C2655376.pdf | https://www.lcsc.com/product-detail/C2655376.html
MOV-14D101K | BOURNS | 5+: 0.3581 50+: 0.2832 150+: 0.251 800+: 0.211 | 165V 85V 60V 100V Through Hole Varistors, MOVs RoHS | 2nF@1kHz | 165V | 28J | 60V | 85V | Through Hole | Bag-packed |  | 600mW | 100V | 630 | https://www.lcsc.com/datasheet/C1527609.pdf | https://www.lcsc.com/product-detail/C1527609.html
MVR10D431K | Meritek | 1+: 0.1111 200+: 0.043 500+: 0.0415 1,000+: 0.0408 | 350V 275V 430V Varistors, MOVs RoHS | 230pF@1kHz |  | 65J | 275V | 350V |  | Bag-packed |  |  | 430V | 0 | https://www.lcsc.com/datasheet/C3264447.pdf | https://www.lcsc.com/product-detail/C3264447.html
MVR14D102K-S | Meritek | 1+: 0.3892 250+: 0.1507 500+: 0.1454 1,000+: 0.1428 | 825V 625V 1kV Varistors, MOVs RoHS | 200pF@1kHz |  | 280J | 625V | 825V |  | Bag-packed |  |  | 1kV | 0 | https://www.lcsc.com/datasheet/C3264450.pdf | https://www.lcsc.com/product-detail/C3264450.html
RL2220A820K-502A | RUILON | 1+: 1.5925 10+: 1.3273 30+: 1.1615 100+: 0.9916 500+: 0.9149 1,000+: 0.8807 | 72V~90V 5000A Varistor Surface Mount 2220 |  | 198V | 8J | 42V | 60V | 2220 | Tape & Reel (TR) |  |  | 72V~90V | 0 | https://www.lcsc.com/datasheet/C19267897.pdf | https://www.lcsc.com/product-detail/C19267897.html
RL3220A471K | RUILON | 1+: 1.0757 10+: 0.9075 30+: 0.8234 100+: 0.7407 500+: 0.6906 1,000+: 0.6641 | 423V~517V 1250A Varistor Surface Mount 3220 |  | 775V | 10J | 300V | 385V | 3220 | Tape & Reel (TR) |  |  | 423V~517V | 0 | https://www.lcsc.com/datasheet/C2935522.pdf | https://www.lcsc.com/product-detail/C2935522.html
RL3225A431K | RUILON | 5+: 0.1881 50+: 0.1509 150+: 0.1349 1,500+: 0.1057 3,000+: 0.0968 4,500+: 0.0914 | 387V~473V Varistor Surface Mount 3225 | 95pF@1kHz | 710V | 23J | 275V | 350V | 3225 | Tape & Reel (TR) |  |  | 387V~473V | 0 | https://www.lcsc.com/datasheet/C2935520.pdf | https://www.lcsc.com/product-detail/C2935520.html
RL3225A471K | RUILON | 5+: 0.1852 50+: 0.15 150+: 0.1349 1,500+: 0.1012 3,000+: 0.0929 4,500+: 0.0877 | 423V~517V 1200A Varistor Surface Mount 3225 | 105pF@1kHz | 775V | 24.7J | 300V | 385V | 3225 | Tape & Reel (TR) |  |  | 423V~517V | 0 | https://www.lcsc.com/datasheet/C2935519.pdf | https://www.lcsc.com/product-detail/C2935519.html
RL4032A511K | RUILON | 5+: 0.1829 50+: 0.1436 150+: 0.1268 1,500+: 0.1058 3,000+: 0.0964 4,500+: 0.0909 | 459V~561V 2500A Varistor Surface Mount 4032 | 180pF@1kHz | 842V | 52.9J | 320V | 418V | 4032 | Tape & Reel (TR) |  |  | 459V~561V | 0 | https://www.lcsc.com/datasheet/C2935513.pdf | https://www.lcsc.com/product-detail/C2935513.html
RM20D101KD1IECW0 | Dersonic | 5+: 0.1926 50+: 0.1521 250+: 0.1312 500+: 0.1096 2,500+: 0.0999 5,000+: 0.0941 | 100V 100A Varistor Through Hole,P=7.5mm | 4nF@1kHz | 165V | 50J | 60V | 85V | Through Hole,P=7.5mm | Bag-packed | 7.5mm | 1W | 100V | 40 | https://www.lcsc.com/datasheet/C254047.pdf | https://www.lcsc.com/product-detail/C254047.html
STE20D560K1DN0FSB0R0 | STE | 1+: 0.5641 10+: 0.4438 30+: 0.3934 250+: 0.3235 500+: 0.2942 1,000+: 0.278 | 50V~62V 1kA Varistor Through Hole,P=10mm | 6.5nF@1kHz | 110V | 38J | 35V | 45V | Through Hole,P=10mm | Bag-packed |  | 1W | 50V~62V | 267 | https://www.lcsc.com/datasheet/C362903.pdf | https://www.lcsc.com/product-detail/C362903.html
STE20D820K1DQ0FQT0R0 | STE | 1+: 0.3209 10+: 0.252 30+: 0.2224 250+: 0.1856 500+: 0.1692 1,000+: 0.1593 | 74V~90V 6.5kA Varistor Through Hole,P=10mm | 7.5nF@1kHz | 135V | 37.8J | 50V | 65V | Through Hole,P=10mm | Tape & Reel (TR) |  | 1W | 74V~90V | 2 | https://www.lcsc.com/datasheet/C363175.pdf | https://www.lcsc.com/product-detail/C363175.html
STE20D820K1DQ0FST0R0 | STE | 5+: 0.2441 50+: 0.1933 150+: 0.1716 500+: 0.1445 2,500+: 0.1324 5,000+: 0.1251 | 74V~90V 4.5kA Varistor Through Hole,P=10mm | 7.5nF@1kHz | 135V | 45J | 50V | 65V | Through Hole,P=10mm | Tape & Reel (TR) | 7.5mm | 1W | 74V~90V | 0 | https://www.lcsc.com/datasheet/C363118.pdf | https://www.lcsc.com/product-detail/C363118.html
TMOV14RP385M | Littelfuse | 1+: 0.3635 200+: 0.1407 500+: 0.1358 1,000+: 0.1333 | 505V 385V 620V Varistors, MOVs RoHS | 360pF@1MHz |  | 150J | 385V | 505V |  | Bag-packed |  |  | 620V | 0 | https://www.lcsc.com/datasheet/C3264451.pdf | https://www.lcsc.com/product-detail/C3264451.html
TVR07511KRC3FY | TKS | 5+: 0.0951 50+: 0.0749 250+: 0.0603 500+: 0.0527 2,500+: 0.0467 5,000+: 0.0437 | 510V 1.2kA Varistor Through Hole |  | 845V | 33J | 320V | 410V | Through Hole | Bag-packed | 5mm | 250mW | 510V | 5 | https://www.lcsc.com/datasheet/C2760956.pdf | https://www.lcsc.com/product-detail/C2760956.html
V10E440P | Littelfuse | 1+: 0.253 200+: 0.0979 500+: 0.0945 1,000+: 0.0928 | 585V 440V 715V Varistors, MOVs RoHS | 130pF@1MHz |  | 85J | 440V | 585V |  | Bag-packed |  |  | 715V | 0 | https://www.lcsc.com/datasheet/C3264443.pdf | https://www.lcsc.com/product-detail/C3264443.html
V120ZA20PX2855 | Littelfuse | 1+: 0.4876 200+: 0.1898 500+: 0.1821 1,000+: 0.179 | 102V 75V 120V Varistors, MOVs RoHS | 5nF@1MHz |  | 33J | 75V | 102V |  | Bag-packed |  |  | 120V | 0 | https://www.lcsc.com/datasheet/C3264445.pdf | https://www.lcsc.com/product-detail/C3264445.html
V14E250P | Littelfuse | 1+: 0.5622 10+: 0.4484 30+: 0.3932 100+: 0.338 700+: 0.3039 1,400+: 0.286 | 650V 320V 250V 390V Through Hole Varistors, MOVs RoHS | 500pF@1MHz | 650V | 100J | 250V | 320V |  | Through Hole |  | - | 390V | 0 | https://www.lcsc.com/datasheet/C1527430.pdf | https://www.lcsc.com/product-detail/C1527430.html
V14MLA0805NH | Littelfuse | 5+: 0.2535 50+: 0.1995 150+: 0.1763 500+: 0.1474 2,500+: 0.1345 5,000+: 0.1268 | 18.1V 120A Varistor Surface Mount 0805 | 560pF@1MHz | 32V | 300mJ | 10V | 14V | 0805 | Tape & Reel (TR) |  |  | 18.1V | 25 | https://www.lcsc.com/datasheet/C2655725.pdf | https://www.lcsc.com/product-detail/C2655725.html
V14X230E | Littelfuse | 1+: 0.1264 200+: 0.049 600+: 0.0473 1,200+: 0.0464 | 300V 230V 360V Varistors, MOVs RoHS | 700pF@1kHz |  | 180J | 230V | 300V |  | Bag-packed |  |  | 360V | 0 | https://www.lcsc.com/datasheet/C3264448.pdf | https://www.lcsc.com/product-detail/C3264448.html
V20E275PL2T7 | Littelfuse | 1+: 0.4092 200+: 0.1584 500+: 0.1529 1,000+: 0.1501 | 350V 275V 430V Varistors, MOVs RoHS | 900pF@1MHz |  | 190J | 275V | 350V |  | Tape & Reel (TR) |  |  | 430V | 0 | https://www.lcsc.com/datasheet/C3264444.pdf | https://www.lcsc.com/product-detail/C3264444.html
V20H275PL1A | Littelfuse | 1+: 0.699 200+: 0.2701 500+: 0.2608 1,000+: 0.2562 | 350V 275V 430V Varistors, MOVs RoHS | 900pF@1MHz |  | 260J | 275V | 350V |  | Tape & Reel (TR) |  |  | 430V | 0 | https://www.lcsc.com/datasheet/C3264453.pdf | https://www.lcsc.com/product-detail/C3264453.html
V26MLA0603NH | Littelfuse | 1+: 0.4895 10+: 0.4799 30+: 0.4735 100+: 0.4671 | 34.5V 30A Varistor Surface Mount 0603 | 110pF@1MHz | 60V | 100mJ | 20V | 26V | 0603 | Tape & Reel (TR) |  |  | 34.5V | 3 | https://www.lcsc.com/datasheet/C2655584.pdf | https://www.lcsc.com/product-detail/C2655584.html
V26MLA1206NH | Littelfuse | 5+: 0.3199 50+: 0.2584 150+: 0.232 500+: 0.199 2,500+: 0.177 5,000+: 0.1682 | 34V 150A Varistor Surface Mount 1206 | 720pF@1MHz | 60V | 600mJ | 20V | 26V | 1206 | Tape & Reel (TR) |  |  | 34V | 0 | https://www.lcsc.com/datasheet/C2655892.pdf | https://www.lcsc.com/product-detail/C2655892.html
VDR-10D561KECH3.5 | VDR | 10+: 0.0667 100+: 0.053 500+: 0.0444 1,000+: 0.0392 5,000+: 0.0351 10,000+: 0.033 | 930V 450V 350V 616V Through Hole,P=7.5mm Varistors, MOVs | 180pF@1kHz | 930V | 115J | 350V | 450V | Through Hole,P=7.5mm | Bag-packed | 3.5mm |  | 616V | 20 | https://www.lcsc.com/datasheet/C5156005.pdf | https://www.lcsc.com/product-detail/C5156005.html
VG0603S020R014 | KEMET | 1+: 0.2228 10+: 0.218 30+: 0.2148 100+: 0.2116 | 50V 18V 14V 25V 0603 Varistors, MOVs RoHS | 75pF@1kHz | 50V | 50mJ | 14V | 18V | 0603 | Tape & Reel (TR) |  | 3mW | 25V | 50 | https://www.lcsc.com/datasheet/C2655709.pdf | https://www.lcsc.com/product-detail/C2655709.html
ZVR14D681KK837A0 | SHM | 5+: 0.1783 50+: 0.1425 250+: 0.1161 500+: 0.097 2,500+: 0.0885 5,000+: 0.0834 | 680V 2500A Varistor Through Hole,P=7.5mm |  | 1.12kV |  | 420V | 565V | Through Hole,P=7.5mm | Bag-packed | 7.5mm |  | 680V | 10 | https://www.lcsc.com/datasheet/C2919346.pdf | https://www.lcsc.com/product-detail/C2919346.html